## MIB Manual(s)
Node Name | [7 empty] | Description | OID | syntax | syntax(device) | MAX-ACCESS | Status | Node Type | Index | chinese description 中文描述 | Realization is consistent with MIB definition? 实现是否和定义一致? | ACCESS realized 实际支持的访问权限 | syntax range realized 实际支持的取值范围 | lexicographic OID for Get-Next? 是否支持GET-NEXT OID字典序? | Remark(In Chinese) 备注(中文) | Remark(In English) 备注(英文) (资料填写 For TDC) | Default value 缺省值 | Is statistic node? 是否是统计节点? | Is VRP node? 是否是平台节点 | other manufacturer realization (only for public mib) 竞争对手实现(仅对公有MIB) | Vendor adapting node list 做了OSS对接的局点列表 | Ascription归属 | Is security? 是否涉及安全 | Module 归属资源包 | If-Feature 特性规格 | Products 支持的产品列表 | Products
PNF-FW
结点树由mib file自动生成，不能在此表中人工增加、修改或删除结点。 | [7 empty] | mib结点固有属性，其值由mib file自动生成，不能在此表中人工修改。 | mib结点固有属性，其值由mib file自动生成，不能在此表中人工修改。 | mib结点固有属性，其值由mib file自动生成，不能在此表中人工修改。 | mib结点固有属性，其值由mib file自动生成，不能在此表中人工修改。 | mib结点固有属性，其值由mib file自动生成，不能在此表中人工修改。 | mib结点固有属性，其值由mib file自动生成，不能在此表中人工修改。 | mib结点固有属性，其值由mib file自动生成，不能在此表中人工修改。 如果该列为空代表无效节点。 | mib结点固有属性，其值由mib file自动生成，不能在此表中人工修改。 | 必须填写，节点的中文描述，对应【Description】的中文翻译。 1、对于节点：包括单节点，告警节点，表节点，对应【Description】的中文信息。填写样例： 该节点标识环的保护实例ID。 2、对于table：该列是描述该表的含义、作用；及表的各类约束。table填写格式与样例： 该表描述ERPS环配置信息。 创建约束：该表不支持创建。 修改约束：该表不支持修改。 删除约束：该表不支持删除。 读取约束：该表不支持读取。 各类约束支持多产品定制，填写格式： 创建约束 value product1: value1 product2,product3: value2 | 必须填写，只可以选择下拉列表中的值（Consistent/ Inconsistent/Nonsupport）。 1、Consistent：标识设备上支持这个节点，设备上的实现完全和MIB定义完全一致。 2、Inconsistent：标识设备上支持这个节点，设备上的实现和MIB定义不一致。 ?a、如果是【MAX-ACCESS】列支持的访问权限，设备上的实现和MIB定义不一致，那就需要在【ACCESS realized 实际支持的访问权限】列填写设备实际支持的情况。 ?b、如果是【syntax】列取值范围，设备上的实现和MIB定义不一致，那就需要在【syntax range realized 实际支持的取值范围】列填写设备实际支持的情况。 ?c、如果是缺省值，设备上的实现和MIB定义不一致，那就需要在【Default value 缺省值】列 填写设备实际支持的情况。 ?d、其他情况，只要设备上的实现和MIB定义不一致，那就需要在【Remark(In Chinese) 备注(中文)】/【Remark(In English) 】列填写设备实际支持的情况。 3、Nonsupport：标识设备上不支持这个节点。 | 只有在【Realization is consistent with MIB definition? 实现是否和定义一致?】列填写是Inconsistent，且【MAX-ACCESS】列支持的访问权限，设备上的实现和MIB定义不一致，那么就需要在该列写出设备上实际实现情况。该列值只可以填写下面列表中的值 not-accessible accessible-for-notify read-only read-write read-create 例如：MIB文件定义是read-write，而实际设备上是read-only，那么此处就要写明是read-only。 支持多产品定制，填写格式： value p1:value1 p2,p3:value2 | 只有在【Realization is consistent with MIB definition? 实现是否和定义一致?】列填写是Inconsistent，且【syntax】列支持的取值范围，设备上的实现和MIB定义不一致，那么就需要在该列写出设备上实际实现情况。 支持多产品定制，填写格式： value p1:value1 p2,p3:value2 | 只可以选择下拉列表中的值（Y/N） 对于table，xxxxEntry对应该列填写N时，或【Index】 标识为Y的节点对应该列填写N时，标识该table不支持字典排序。 | 只有在【Realization is consistent with MIB definition? 实现是否和定义一致?】列填写是Inconsistent，除【MAX-ACCESS】和【syntax】列支持的取值范围，设备上的实现和MIB定义不一致，那么就需要在该列写出设备上实际实现情况。 | 【Remark(In Chinese) 备注(中文)】列对应英文翻译。 重要：对于table，该列承载table的含义、作用；及表各类约束。 table填写格式与样例： Creation Restriction: No entry can be created in this table. Modification Restriction: The entries in this table cannot be modified. Deletion Restriction: The entries in this table cannot be deleted. Access Restriction: The entries in this table can be read without restriction. 各类约束支持多产品定制，填写格式： Creation Restriction value product1: value1 product2,product3： value2 | 只有在【Realization is consistent with MIB definition? 实现是否和定义一致?】列填写是Inconsistent，节点的缺省值在设备上的实现和MIB定义不一致，那么就需要在该列写出设备上实际实现情况。 支持多产品定制，填写格式： value p1:value1 p2,p3:value2 | 只可以选择下拉列表中的值（Y/N） | 必须填写，只可以选择下拉列表中的值（Y/N） |  |  | 节点归属必须在文件支持的归属范围内 | 只可以选择下拉列表中的值（Y/N） | MIB节点归属资源包，一个节点只能归于一个资源包 | If-Feature名称，父节点指定的feature对所有子节点生效。如果父节点已经指定了同名feature，子孙节点不用再重复指定。 | 只可以选择下拉列表中的值（Y/N），子节点只要有一个为Y，父节点必须为Y，如果子节点全部为N，父节点必须为N | 节点支持的产品合集，不支持导入修改
HUAWEI-ACL-MIB
| hwAcl | [6 empty] | The HUAWEI-ACL-MIB contains objects to configure ACL module, including ACL group, rule and acl accelerate, and query the current ACL configuration and status. This MIB module objects indicate hwAclNumGroupTable, hwAclBasicRuleTable, hwAclAdvanceRuleTable, hwAclIfRuleTable, hwAclEthernetFrameRuleTable, hwAclIpv6BasicRuleTable, hwAclIpv6AdvanceRuleTable, hwAclIpv6IfRuleTable, hwAclCompileEnableFlag, hwAclCompileNumGroupTable, hwAclIpv6NumGroupTable and acl trap. To filter data packets, a series of rules need to be configured on the device. These rules are defined by ACL (Access Control List), which are a series of sequential rules consisting of rule permit or deny statements. The rules are described by source address, destination address and port number of data packets. ACL classifies data packets through these device interface applied rules, by which the device decides which packets can be received and which should be rejected. | 1.3.6.1.4.1.2011.5.1 | [5 empty] | N |  | Consistent | [7 empty] | Y |  |  | L2 |  |  |  | Y | PNF-FW
|  | hwAclMibObjects | [6 empty] | 1.3.6.1.4.1.2011.5.1.1 | [5 empty] | N |  | Consistent | [7 empty] | Y |  |  | L2 |  |  |  | Y | PNF-FW
|  |  | hwAclNumGroupTable |  |  |  |  | This table is used to query information about an ACL rule group, including the ACL configuration order, step length, and description. | 1.3.6.1.4.1.2011.5.1.1.2 | HwAclNumGroupEntry |  | not-accessible | current |  | N | 含义:该表用于查看ACL规则组信息：配置顺序、步长、描述。 创建约束:该表不支持创建。 修改约束:该表不支持修改。 删除约束:该表不支持删除。 读取约束:该表对读操作没有限制，但hwAclNumGroupCountClear值只在set瞬间有意义，读取的值并无实际意义。 | Consistent |  |  |  |  | Creation Restriction:No entry can be created in this table. Modification Restriction:The entries in this table cannot be modified. Deletion Restriction:The entries in this table cannot be deleted. Access Restriction:The entries in this table can be read without restraint. hwAclNumGroupCountClear is effective only at the time you perform the operation to this object;therefore, the value of this object that you have read is of no actual meaning. |  |  | Y |  |  | L2 |  |  |  | Y | PNF-FW
|  |  |  | hwAclNumGroupEntry |  |  |  | An entry containing characters of an acl group | 1.3.6.1.4.1.2011.5.1.1.2.1 | HwAclNumGroupEntry |  | not-accessible | current |  | N |  | Consistent | [7 empty] | Y |  |  | L2 |  |  |  | Y | PNF-FW
[5 empty] | hwAclNumGroupAclNum |  |  | The index of acl group, identifying an ACL. The object specifies the range of an ACL number. | 1.3.6.1.4.1.2011.5.1.1.2.1.1 | Integer32 | Integer32 | read-only | current | COLUMNAR | Y | 表的索引，表示规则组的编号。 | Inconsistent |  |  |  | 目前不支持编号范围是5000～5999和6000～9999的ACL。 | Currently, ACLs numbered from 5000 to 5999 and numbered from 6000 to 9999 are not supported. |  |  | Y |  |  | L2 | N |  |  | Y | PNF-FW
[5 empty] | hwAclNumGroupMatchOrder |  |  | The object indicates the match order of rules. 'config' means matching ACL rules in the configuration sequence, 'auto' means the ACL rules are matched following the 'Depth-first' principle. | 1.3.6.1.4.1.2011.5.1.1.2.1.2 | INTEGER{config(1),auto(2)} | INTEGER{config(1),auto(2)} | read-create | current | COLUMNAR | N | 规则组的匹配顺序，具体情况如下：config(1)：指定匹配该规则时按用户的配置顺序。auto(2)：指定匹配该规则时系统自动排序（按“深度优先”的顺序）。 | Inconsistent | read-only | [6 empty] | Y |  |  | L2 | N |  |  | N
[5 empty] | hwAclNumGroupSubitemNum |  |  | The total number of the rules in the acl group. | 1.3.6.1.4.1.2011.5.1.1.2.1.3 | Counter32 | Counter32 | read-only | current | COLUMNAR | N | 规则组下的规则数。 | Consistent | [7 empty] | Y |  |  | L2 | N |  |  | Y | PNF-FW
[5 empty] | hwAclNumGroupStep |  |  | The object indicates the step value of number acl. Step here refers to the difference between each ID. For instance, given the step is set to 5, the IDs are the multiples of 5 beginning with 5. The ACL IDs change along with the step. When the step is 5, the ACL IDs are 5, 10, and 15 and so on. However, when the step is set to 2, the IDs turn to 2, 4, and 6 and so on. | 1.3.6.1.4.1.2011.5.1.1.2.1.4 | Integer32 (SIZE (1..20)) | Integer32{(1,20)} | read-create | current | COLUMNAR | N | 数字型ACL的步长值。设备自动为ACL规则分配编号时，两个相邻规则编号之间的差值，即为ACL步长。例如，如果将步长设定为5，规则编号是按照5、10、15…这样的规律分配。同样，如果将步长设定为2，规则编号则按照2、4、6…这样的规律分配。 | Inconsistent | read-only | [6 empty] | Y |  |  | L2 | N |  |  | Y | PNF-FW
[5 empty] | hwAclNumGroupDescription |  |  | This object indicates the description of a rule group. The description length cannot exceed 127 characters. | 1.3.6.1.4.1.2011.5.1.1.2.1.5 | OCTET STRING (SIZE (0..127)) | OCTET STRING{(0,127)} | read-create | current | COLUMNAR | N | 规则组描述字段，长度不超过127个字符。 | Inconsistent | read-only | [6 empty] | Y |  |  | L2 | N |  |  | Y | PNF-FW
[5 empty] | hwAclNumGroupCountClear |  |  | The value of this object identifies whether to clear up the count of rule groups. The value can be: cleared(1) notUsed(2) This field is effective only when you perform the Set operation to this object. | 1.3.6.1.4.1.2011.5.1.1.2.1.6 | INTEGER{cleared(1),notUsed(2)} | INTEGER{cleared(1),notUsed(2)} | read-create | current | COLUMNAR | N | 清除规则组计数字段：cleared(1)：清除notUsed(2)：不清除该字段只在对此节点进行set操作时起作用。 | Inconsistent | read-only | [6 empty] | Y |  |  | L2 | N |  |  | Y | PNF-FW
[5 empty] | hwAclNumGroupRowStatus |  |  | RowStatus, Now support three value: CreateAndGo, Active, Destroy. | 1.3.6.1.4.1.2011.5.1.1.2.1.7 | RowStatus | INTEGER{active(1),notInService(2),notReady(3),createAndGo(4),createAndWait(5),destroy(6)} | read-create | current | COLUMNAR | N | 表的行状态，目前实现CreateAndGo、Active和Destroy。 | Inconsistent | read-only | [6 empty] | Y |  |  | L2 | N |  |  | Y | PNF-FW
[5 empty] | hwAclNumGroupAclName |  |  | The object indicates the name of an acl group, The first character must be start with a to z or A to Z, and the length cannot exceed 64 character. | 1.3.6.1.4.1.2011.5.1.1.2.1.8 | OCTET STRING (SIZE (0..64)) | OCTET STRING{(0,64)} | read-create | current | COLUMNAR | N | 命名型访问控制列表的名字。以英文字母a～z或A～Z开始，长度不超过64字符。 | Inconsistent | read-only | [6 empty] | Y |  |  | L2 | N |  |  | Y | PNF-FW
[5 empty] | hwAclNumGroupAclType |  |  | The type of ACL group. | 1.3.6.1.4.1.2011.5.1.1.2.1.9 | INTEGER{basic(1),advanced(2),link(3),user(4),interface(5),mpls(6),mac(7),ucl(8)} | INTEGER{basic(1),advanced(2),link(3),user(4),interface(5),mpls(6),mac(7),ucl(8)} | read-only | current | COLUMNAR | N |  | Nonsupport | [7 empty] | Y | [6 empty] | N
|  |  | hwAclBasicRuleTable |  |  |  |  | Configure the rule for basic acl group. | 1.3.6.1.4.1.2011.5.1.1.4 | HwAclBasicRuleEntry |  | not-accessible | current |  | N | 含义：该表用来查看一个基本ACL规则组下的规则。 创建约束：该表不支持创建。 修改约束:该表不支持修改。 删除约束:该表不支持删除。 读取约束:该表有值的前提是hwAclNumGroupTable表有值。 | Consistent |  |  |  |  | Creation Restriction: No entry can be created in this table. Modification Restriction: The entries in this table cannot be modified. Deletion Restriction: The entries in this table cannot be deleted. Access Restriction: The entries in this table can be read only when its primary index has a corresponding value defined in hwAclNumGroupTable. |  |  | Y |  |  | L2 |  |  |  | Y | PNF-FW
|  |  |  | hwAclBasicRuleEntry |  |  |  | Each entry is a rule of basic acl. | 1.3.6.1.4.1.2011.5.1.1.4.1 | HwAclBasicRuleEntry |  | not-accessible | current |  | N |  | Consistent | [7 empty] | Y |  |  | L2 |  |  |  | Y | PNF-FW
[5 empty] | hwAclBasicAclNum |  |  | The index of basic acl group, the index range is (1..99 ¦ 2000..2999 ¦ 42768..76535). | 1.3.6.1.4.1.2011.5.1.1.4.1.1 | Integer32 | Integer32 | read-only | current | COLUMNAR | Y | 一级索引，对应hwAclNumGroupTable表中索引，表示规则组编号，取值范围是1～99，2000～2999，42768～76535。 | Inconsistent |  |  |  | 目前不支持的编号范围是1～99。 | Currently, ACLs numbered from 1 to 99 are not supported. |  |  | Y |  |  | L2 | N |  |  | Y | PNF-FW
[5 empty] | hwAclBasicSubitem |  |  | The objects specifies the number of an ACL rule. If the number specified has been assigned to an ACL rule, the new rule will overwrite the old one, which is equal to editing the old rule. If the number is not assigned, the system will define a rule with the number and insert it to the place corresponding to its number. If no number is specified, the system will define a rule, assign a number to it and add it into the ACL. It will be placed at the end of the ACL when configuration sequence is adopted; otherwise, it will be placed based on the 'Depth-first' principle. When ACL rules are following the 'Depth-first' principle, the number of an ACL rule must be given 0, but it will be assigned by step automatically; otherwise, this rule will not be created. | 1.3.6.1.4.1.2011.5.1.1.4.1.2 | Unsigned32 | Unsigned32 | read-only | current | COLUMNAR | Y | ACL规则编号。如果用户配置时指定了规则编号，且编号对应的规则已经存在，新规则将覆盖旧规则，相当于编辑旧规则。如果指定的编号对应的规则不存在，设备则使用指定的编号创建一条新规则，并且按照编号的大小决定规则插入的位置。如果用户配置时未指定编号，设备会创建一条新规则，为其指定编号，并将其添加到ACL规则组中。如果采用配置顺序，该规则将被置于ACL末尾。如果采用自动模式，设备按照深度优先原则对其排序。此时，ACL规则编号必须为0，但是设备会按照步长为其自动分配一个编号。否则，不会创建该规则。当指定了编号，如果与编号对应的规则已经存在，则会在旧的定义的基础上叠加新定义的规则，相当于编辑一个已经存在的规则。如果与编号对应的规则不存在，则使用指定的编号创建一个新的规则，并且按照编号的大小决定规则插入的位置。 | Inconsistent |  | 0..4294967294 | [5 empty] | Y |  |  | L2 | N |  |  | Y | PNF-FW
[5 empty] | hwAclBasicAct |  |  | The object indicates the action of a basic acl rule. 'deny' means discarding the packets that meet the condition, 'permit' means permitting the packets that meet the condition. | 1.3.6.1.4.1.2011.5.1.1.4.1.3 | INTEGER{permit(1),deny(2)} | INTEGER{permit(1),deny(2)} | read-create | current | COLUMNAR | N | 该规则动作：permit(1)：表示允许符合条件的数据包。 deny(2)：表示拒绝符合条件的数据包。 | Inconsistent | read-only | [6 empty] | Y |  |  | L2 | N |  |  | Y | PNF-FW
[5 empty] | hwAclBasicSrcIp |  |  | The object indicates the source IP-address of a basic acl rule. | 1.3.6.1.4.1.2011.5.1.1.4.1.4 | IpAddress | IpAddress | read-create | current | COLUMNAR | N | 源IP地址。 | Inconsistent | read-only | [6 empty] | Y |  |  | L2 | N |  |  | Y | PNF-FW
[5 empty] | hwAclBasicSrcWild |  |  | The value of this object identifies the wildcard mask of the source IP address. The value ranges from 0.0.0.0 to 255.255.255.255. | 1.3.6.1.4.1.2011.5.1.1.4.1.5 | IpAddress | IpAddress | read-create | current | COLUMNAR | N | 源IP地址反掩码，取值范围是0.0.0.0～255.255.255.255。 | Inconsistent | read-only | [6 empty] | Y |  |  | L2 | N |  |  | Y | PNF-FW
[5 empty] | hwAclBasicTimeRangeIndex |  |  | The value of this object identifies the index of a time range of an ACL rule. The value ranges from 0 to 256. The value 0 is invalid, indicating that no time range is specified for the rule. | 1.3.6.1.4.1.2011.5.1.1.4.1.6 | Integer32 (SIZE (0..256)) | Integer32{(0,256)} | read-create | current | COLUMNAR | N | 规则所应用的时间段索引，取值范围是0～256。0代表ACL规则没有时间段，是无效值。 | Inconsistent | read-only | [6 empty] | Y |  |  | L2 | N |  |  | Y | PNF-FW
[5 empty] | hwAclBasicFragments |  |  | The object indicates the type of the packet. 0: fragmentSubseq, indicating that the packet is a subsequent fragment 1: fragment, indicating that the packet is a fragment 2: nonFragment, indicating that the packet is not a fragment 3: nonSubseq, indicating that the packet is not a subsequent fragment 4: fragmentSpeFirst, indicating that the packet is the first fragment 255: none, invalid value This object cannot be modified once a rule is created. | 1.3.6.1.4.1.2011.5.1.1.4.1.7 | INTEGER{fragmentSubseq(0),fragment(1),nonFragment(2),nonSubseq(3),fragmentSpeFirst(4),none(255)} | INTEGER{fragmentSubseq(0),fragment(1),nonFragment(2),nonSubseq(3),fragmentSpeFirst(4),none(255)} | read-create | current | COLUMNAR | N | 指定报文的类型：0：fragmentSubseq，报文是后续分片报文 1：fragment，报文是分片报文 2：nonFragment，报文不是分片报文 3：nonSubseq，报文不是后续分片报文 4：fragmentSpeFirst，报文是分片报文中的首片 255：none，默认值 | Inconsistent | read-only | [6 empty] | Y |  |  | L2 | N |  |  | Y | PNF-FW
[5 empty] | hwAclBasicLog |  |  | The object indicates whether to log the matched packets. The log contents include sequence number of ACL rule, packets passed or discarded, upper layer protocol type over IP, source/destination address, source/destination port number, and number of packets. | 1.3.6.1.4.1.2011.5.1.1.4.1.8 | TruthValue | INTEGER{true(1),false(2)} | read-create | current | COLUMNAR | N | 是否对匹配的报文做日志：true(1)false(2) 日志的内容包括：ACL规则的序列号、接收或丢弃的报文源/目的地址和报文数。 | Inconsistent | read-only |  | Y |  |  |  |  | Y |  |  | L2 | N |  |  | Y | PNF-FW
[5 empty] | hwAclBasicEnable |  |  | The object indicates whether the rule is valid or invalid. | 1.3.6.1.4.1.2011.5.1.1.4.1.9 | TruthValue | INTEGER{true(1),false(2)} | read-only | current | COLUMNAR | N | 该规则当前是否生效：true(1)false(2) | Consistent | [7 empty] | Y |  |  | L2 | N |  |  | Y | PNF-FW
[5 empty] | hwAclBasicCount |  |  | The object indicates the statistics of matched packets by the rule. | 1.3.6.1.4.1.2011.5.1.1.4.1.10 | Counter64 | Counter64 | read-only | current | COLUMNAR | N | 该规则的匹配计数。 | Inconsistent |  | 0..4294967295 | [5 empty] | Y |  |  | L2 | N |  |  | Y | PNF-FW
[5 empty] | hwAclBasicVrfName |  |  | This object indicates an VPN instance. The length of a VPN instance name cannot exceed 31 characters. | 1.3.6.1.4.1.2011.5.1.1.4.1.11 | OCTET STRING (SIZE (0..31)) | OCTET STRING{(0,31)} | read-create | current | COLUMNAR | N | VPN实例，VPN名长度不超过31个字符。 | Inconsistent | read-only | [6 empty] | Y |  |  | L2 | N |  |  | Y | PNF-FW
[5 empty] | hwAclBasicRowStatus |  |  | RowStatus, Now support three value: CreateAndGo, Active and Destroy. | 1.3.6.1.4.1.2011.5.1.1.4.1.12 | RowStatus | INTEGER{active(1),notInService(2),notReady(3),createAndGo(4),createAndWait(5),destroy(6)} | read-create | current | COLUMNAR | N | 表的行状态，目前实现CreateAndGo、Active和destroy。 | Inconsistent | read-only | [6 empty] | Y |  |  | L2 | N |  |  | Y | PNF-FW
[5 empty] | hwAclBasicDescription |  |  | The object indicates the description of this basic rule. The object describes the usage of an ACL with a word or a sentence. | 1.3.6.1.4.1.2011.5.1.1.4.1.13 | OCTET STRING (SIZE (0..127)) | OCTET STRING{(0,127)} | read-create | current | COLUMNAR | N |  | Nonsupport | [7 empty] | Y | [6 empty] | N
[5 empty] | hwAclBasicVrfAny |  |  | The object indicates whether or not matching any VPN-instance. | 1.3.6.1.4.1.2011.5.1.1.4.1.14 | TruthValue | INTEGER{true(1),false(2)} | read-create | current | COLUMNAR | N | 表示是否对从任意VPN实例进入的报文进行匹配。 | Inconsistent | read-only |  | Y |  |  |  | N | Y |  |  | L2 | N |  |  | N
|  |  | hwAclAdvancedRuleTable |  |  |  |  | Configure the rule for advanced acl group. | 1.3.6.1.4.1.2011.5.1.1.5 | HwAclAdvancedRuleEntry |  | not-accessible | current |  | N | 含义：该表用来创建一个查看ACL规则组下的规则。 创建约束:该表不支持创建。 修改约束:该表不支持修改。 删除约束:该表不支持删除。 读取约束:该表有值的前提是hwAclNumGroupTable表有值。 | Consistent |  |  |  |  | Creation Restriction:No entry can be created in this table. Modification Restriction:The entries in this table cannot be modified. Deletion Restriction:The entries in this table cannot be deleted. Access Restriction:The entries in this table can be read only when its primary index has a corresponding value defined in hwAclNumGroupTable. |  |  | Y |  |  | L2 |  |  |  | Y | PNF-FW
|  |  |  | hwAclAdvancedRuleEntry |  |  |  | Each entry contains a rule of advanced acl group. | 1.3.6.1.4.1.2011.5.1.1.5.1 | HwAclAdvancedRuleEntry |  | not-accessible | current |  | N |  | Consistent | [7 empty] | Y |  |  | L2 |  |  |  | Y | PNF-FW
[5 empty] | hwAclAdvancedAclNum |  |  | The index of advanced acl table, the index range is (100..199 ¦ 3000..3999 ¦ 42768..76535). | 1.3.6.1.4.1.2011.5.1.1.5.1.1 | Integer32 | Integer32 | read-only | current | COLUMNAR | Y | 一级索引，对应hwAclNumGroupTable表中索引，表示规则组编号，取值范围,100～199，3000～3999，42768～76535。 | Inconsistent |  |  |  | 目前不支持的编号范围是100～199。 | Currently, ACLs numbered from 100 to 199 are not supported. |  |  | Y |  |  | L2 | N |  |  | Y | PNF-FW
[5 empty] | hwAclAdvancedSubitem |  |  | The object specifies the number of an advanced ACL rule. If the number specified has been assigned to an ACL rule, the new rule will overwrite the old one, which is equal to editing the old rule. If the number is not assigned, the system will define a rule with the number and insert it to the place corresponding to its number. If no number is specified, the system will define a rule, assign a number to it and add it into the ACL. It will be placed at the end of the ACL when configuration sequence is adopted; otherwise, it will be placed based on the 'Depth-first' principle. When ACL rules are following the 'Depth-first' principle, the number of an ACL rule must be given 0, but it will be assigned by step automatically; otherwise, this rule will not be created. | 1.3.6.1.4.1.2011.5.1.1.5.1.2 | Unsigned32 | Unsigned32 | read-only | current | COLUMNAR | Y | ACL规则编号。如果用户配置时指定了规则编号，且编号对应的规则已经存在，新规则将覆盖旧规则，相当于编辑旧规则。如果指定的编号对应的规则不存在，设备则使用指定的编号创建一条新规则，并且按照编号的大小决定规则插入的位置。如果用户配置时未指定编号，设备会创建一条新规则，为其指定编号，并将其添加到ACL规则组中。如果采用配置顺序，该规则将被置于ACL末尾。如果采用自动模式，设备按照深度优先原则对其排序。此时，ACL规则编号必须为0，但是设备会按照步长为其自动分配一个编号。否则，不会创建该规则。当指定了编号，如果与编号对应的规则已经存在，则会在旧的定义的基础上叠加新定义的规则，相当于编辑一个已经存在的规则。如果与编号对应的规则不存在，则使用指定的编号创建一个新的规则，并且按照编号的大小决定规则插入的位置。 | Inconsistent |  | 0..4294967294 | [5 empty] | Y |  |  | L2 | N |  |  | Y | PNF-FW
[5 empty] | hwAclAdvancedAct |  |  | The object indicates the action of an advanced acl rule. 'deny' means discarding the packets that meet the condition, 'permit' means permitting the packets that meet the condition. | 1.3.6.1.4.1.2011.5.1.1.5.1.3 | INTEGER{permit(1),deny(2)} | INTEGER{permit(1),deny(2)} | read-create | current | COLUMNAR | N | 该规则动作：permit(1)：表示允许符合条件的数据包。 deny(2)：表示拒绝符合条件的数据包。 | Inconsistent | read-only | [6 empty] | Y |  |  | L2 | N |  |  | Y | PNF-FW
[5 empty] | hwAclAdvancedProtocol |  |  | The value of this object identifies the number of the protocol over IP. The value ranges from 0 to 255. The value 0 indicates the IP protocol. | 1.3.6.1.4.1.2011.5.1.1.5.1.4 | Integer32 (SIZE (0..255)) | Integer32{(0,255)} | read-create | current | COLUMNAR | N |  | Nonsupport | [7 empty] | Y | [6 empty] | N
[5 empty] | hwAclAdvancedSrcIp |  |  | The value of this object identifies the source IP address. The value ranges from 0.0.0.0 to 255.255.255.255. | 1.3.6.1.4.1.2011.5.1.1.5.1.5 | IpAddress | IpAddress | read-create | current | COLUMNAR | N | 源IP地址，取值范围是0.0.0.0～255.255.255.255。 | Inconsistent | read-only | [6 empty] | Y |  |  | L2 | N |  |  | Y | PNF-FW
[5 empty] | hwAclAdvancedSrcWild |  |  | The value of this object identifies the wildcard mask of the source IP address. The value ranges from 0.0.0.0 to 255.255.255.255. | 1.3.6.1.4.1.2011.5.1.1.5.1.6 | IpAddress | IpAddress | read-create | current | COLUMNAR | N | 源地址反掩码，取值范围是0.0.0.0～255.255.255.255。 | Inconsistent | read-only | [6 empty] | Y |  |  | L2 | N |  |  | Y | PNF-FW
[5 empty] | hwAclAdvancedSrcOp |  |  | The object indicates the source Port operation symbol of an advanced acl rule. It compares the port operators of source address. 'lt' means less than, 'eq' means equal to, 'gt' means greater than, 'neq' means not equal to, 'range' means between, 'invalid' means this operation of the rule is invalid. | 1.3.6.1.4.1.2011.5.1.1.5.1.7 | INTEGER{lt(1),eq(2),gt(3),neq(4),invalid(0),range(5)} | INTEGER{lt(1),eq(2),gt(3),neq(4),invalid(0),range(5)} | read-create | current | COLUMNAR | N | 源端口范围操作符：invalid(0)：操作是非法的 lt(1)：小于 eq(2)：等于 gt(3)：大于 neq(4)：不等于 range(5)：在……之间 | Inconsistent | read-only | [6 empty] | Y |  |  | L2 | N |  |  | Y | PNF-FW
[5 empty] | hwAclAdvancedSrcPort1 |  |  | This object indicates the end source port number. | 1.3.6.1.4.1.2011.5.1.1.5.1.8 | Integer32 (SIZE (0..65535)) | Integer32{(0,65535)} | read-create | current | COLUMNAR | N | 源端口号范围上限。 | Inconsistent | read-only | [6 empty] | Y |  |  | L2 | N |  |  | Y | PNF-FW
[5 empty] | hwAclAdvancedSrcPort2 |  |  | This object indicates the start source port number. | 1.3.6.1.4.1.2011.5.1.1.5.1.9 | Integer32 (SIZE (0..65535)) | Integer32{(0,65535)} | read-create | current | COLUMNAR | N | 源端口号范围下限。 | Inconsistent | read-only | [6 empty] | Y |  |  | L2 | N |  |  | Y | PNF-FW
[5 empty] | hwAclAdvancedDestIp |  |  | This object indicates the destination IP address. The value ranges from 0.0.0.0 to 255.255.255.255. | 1.3.6.1.4.1.2011.5.1.1.5.1.10 | IpAddress | IpAddress | read-create | current | COLUMNAR | N | 目的IP地址，取值范围是0.0.0.0～255.255.255.255。 | Inconsistent | read-only | [6 empty] | Y |  |  | L2 | N |  |  | Y | PNF-FW
[5 empty] | hwAclAdvancedDestWild |  |  | This object indicates the mask of the destination IP address. The value ranges from 0.0.0.0 to 255.255.255.255. | 1.3.6.1.4.1.2011.5.1.1.5.1.11 | IpAddress | IpAddress | read-create | current | COLUMNAR | N | 目的IP地址掩码，取值范围是0.0.0.0～255.255.255.255。 | Inconsistent | read-only | [6 empty] | Y |  |  | L2 | N |  |  | Y | PNF-FW
[5 empty] | hwAclAdvancedDestOp |  |  | The object indicates the destination Port operation symbol of an advanced acl group. It compares the port operators of destination address. 'lt' means less than, 'eq' means equal to, 'gt' means greater than, 'neq' means not equal to, 'range' means between, 'invalid' means this operation of the rule is invalid. | 1.3.6.1.4.1.2011.5.1.1.5.1.12 | INTEGER{lt(1),eq(2),gt(3),neq(4),invalid(0),range(5)} | INTEGER{lt(1),eq(2),gt(3),neq(4),invalid(0),range(5)} | read-create | current | COLUMNAR | N | 目的端口范围操作符：invalid(0)：操作是非法的 lt(1)：小于 eq(2)：等于 gt(3)：大于 neq(4)：不等于 range(5)：在……之间 | Inconsistent | read-only | [6 empty] | Y |  |  | L2 | N |  |  | Y | PNF-FW
[5 empty] | hwAclAdvancedDestPort1 |  |  | This object indicates the end destination port number. | 1.3.6.1.4.1.2011.5.1.1.5.1.13 | Integer32 (SIZE (0..65535)) | Integer32{(0,65535)} | read-create | current | COLUMNAR | N | 目的端口号范围上限。 | Inconsistent | read-only | [6 empty] | Y |  |  | L2 | N |  |  | Y | PNF-FW
[5 empty] | hwAclAdvancedDestPort2 |  |  | This object indicates the start destination port number. | 1.3.6.1.4.1.2011.5.1.1.5.1.14 | Integer32 (SIZE (0..65535)) | Integer32{(0,65535)} | read-create | current | COLUMNAR | N | 目的端口号范围下限。 | Inconsistent | read-only | [6 empty] | Y |  |  | L2 | N |  |  | Y | PNF-FW
[5 empty] | hwAclAdvancedPrecedence |  |  | The value of this object identifies the precedence sub-field. It is the higher three bits of the ToS field in an IP header. The value ranges from 0 to 7. The invalid value is 255. | 1.3.6.1.4.1.2011.5.1.1.5.1.15 | Integer32 (SIZE (0..7)) (SIZE (255..255)) | Integer32{(0,7),(255,255)} | read-create | current | COLUMNAR | N | 优先级子字段，IP包TOS字段的高3位，取值范围是0～7。非法值是255。 | Inconsistent | read-only | [6 empty] | Y |  |  | L2 | N |  |  | Y | PNF-FW
[5 empty] | hwAclAdvancedTos |  |  | The value of this object identifies the ToS sub-field. This field covers four bits after the higher three bits of the ToS field in an IP header. The value ranges from 0 to 15. The invalid value is 255. | 1.3.6.1.4.1.2011.5.1.1.5.1.16 | Integer32 (SIZE (0..15)) (SIZE (255..255)) | Integer32{(0,15),(255,255)} | read-create | current | COLUMNAR | N | ToS子字段，为IP包ToS字段高三位后的4位，取值范围是0～15。非法值是255。 | Inconsistent | read-only | [6 empty] | Y |  |  | L2 | N |  |  | Y | PNF-FW
[5 empty] | hwAclAdvancedDscp |  |  | The value of this object identifies the higher six bits of the ToS field in an IP header. The value ranges from 0 to 63. The invalid value is 255. | 1.3.6.1.4.1.2011.5.1.1.5.1.17 | Integer32 (SIZE (0..63)) (SIZE (255..255)) | Integer32{(0,63),(255,255)} | read-create | current | COLUMNAR | N | 为IP头ToS字段的高6位，取值范围是0～63。非法值是255。 | Inconsistent | read-only | [6 empty] | Y |  |  | L2 | N |  |  | Y | PNF-FW
[5 empty] | hwAclAdvancedEstablish |  |  | The object indicates whether or not establishing. | 1.3.6.1.4.1.2011.5.1.1.5.1.18 | TruthValue | INTEGER{true(1),false(2)} | read-create | current | COLUMNAR | N | TCP报文的ESTABLISHED状态。 | Inconsistent | read-only | [6 empty] | Y |  |  | L2 |  |  |  | Y | PNF-FW
[5 empty] | hwAclAdvancedTimeRangeIndex |  |  | The object indicates the time range of an advanced acl rule. When the current time is in the time range, the rule is valid. Zero value declares that the acl rule has no time range. The invalid value is 0. | 1.3.6.1.4.1.2011.5.1.1.5.1.19 | Integer32 (SIZE (0..256)) | Integer32{(0,256)} | read-create | current | COLUMNAR | N | 规则所应用的时间段索引。取值范围是0～256。0代表ACL规则没有时间段。 | Inconsistent | read-only | [6 empty] | Y |  |  | L2 | N |  |  | Y | PNF-FW
[5 empty] | hwAclAdvancedIcmpType |  |  | The object indicates the type of ICMP packet. It filters ICMP packets according to the ICMP message type. The invalid value is 65535. | 1.3.6.1.4.1.2011.5.1.1.5.1.20 | Integer32 (SIZE (0..255)) (SIZE (65535..65535)) | Integer32{(0,255),(65535,65535)} | read-create | current | COLUMNAR | N | ICMP类型，取值范围是0～255。65535是非法值。 | Inconsistent | read-only | [6 empty] | Y |  |  | L2 | N |  |  | Y | PNF-FW
[5 empty] | hwAclAdvancedIcmpCode |  |  | The object indicates the code of ICMP packet. It filters ICMP packets according to the message code. The invalid value is 65535. | 1.3.6.1.4.1.2011.5.1.1.5.1.21 | Integer32 (SIZE (0..255)) (SIZE (65535..65535)) | Integer32{(0,255),(65535,65535)} | read-create | current | COLUMNAR | N | ICMP码，取值范围是0～255。65535是非法值。 | Inconsistent | read-only | [6 empty] | Y |  |  | L2 | N |  |  | Y | PNF-FW
[5 empty] | hwAclAdvancedFragments |  |  | The object indicates the type of the packet. 0: fragmentSubseq, indicating that the packet is a subsequent fragment 1: fragment, indicating that the packet is a fragment 2: nonFragment, indicating that the packet is not a fragment 3: nonSubseq, indicating that the packet is not a subsequent fragment 4: fragmentSpeFirst, indicating that the packet is the first fragment 255: none, invalid value This object cannot be modified once a rule is created. | 1.3.6.1.4.1.2011.5.1.1.5.1.22 | INTEGER{fragmentSubseq(0),fragment(1),nonFragment(2),nonSubseq(3),fragmentSpeFirst(4),none(255)} | INTEGER{fragmentSubseq(0),fragment(1),nonFragment(2),nonSubseq(3),fragmentSpeFirst(4),none(255)} | read-create | current | COLUMNAR | N | 枚举类型。指定报文的类型：0：fragmentSubseq，报文是后续分片报文 1：fragment，报文是分片报文 2：nonFragment，报文不是分片报文 3：nonSubseq，报文不是后续分片报文 4：fragmentSpeFirst，报文是分片首片报文 255：none,默认值 | Inconsistent | read-only | [6 empty] | Y |  |  | L2 | N |  |  | Y | PNF-FW
[5 empty] | hwAclAdvancedLog |  |  | The object indicates whether to log the matched packets. The log contents include sequence number of ACL rule, packets passed or discarded, upper layer protocol type over IP, source/destination address, source/destination port number, and number of packets | 1.3.6.1.4.1.2011.5.1.1.5.1.23 | TruthValue | INTEGER{true(1),false(2)} | read-create | current | COLUMNAR | N | 是否对匹配的报文做日志：true(1)false(2) 日志的内容包括：ACL规则组的序列号，接收或丢弃的报文，IP承载的上层协议类型，源地址/目的地址，源端口号/目的端口号（如果是TCP/UDP）和报文数。 | Inconsistent | read-only |  | Y |  |  |  |  | Y |  |  | L2 | N |  |  | Y | PNF-FW
[5 empty] | hwAclAdvancedEnable |  |  | The object indicates whether the rule is valid or invalid. | 1.3.6.1.4.1.2011.5.1.1.5.1.24 | TruthValue | INTEGER{true(1),false(2)} | read-only | current | COLUMNAR | N | 该规则当前是否生效：true(1)false(2) | Consistent | [7 empty] | Y |  |  | L2 | N |  |  | Y | PNF-FW
[5 empty] | hwAclAdvancedCount |  |  | The object indicates the statistics of matched packets by the rule. | 1.3.6.1.4.1.2011.5.1.1.5.1.25 | Counter64 | Counter64 | read-only | current | COLUMNAR | N | 该规则的匹配计数。 | Inconsistent |  | 0..4294967295 | [5 empty] | Y |  |  | L2 | N |  |  | Y | PNF-FW
[5 empty] | hwAclAdvancedVrfName |  |  | The object indicates the VRF name of this rule, It specifies the VPN-instance to which the packet belongs. | 1.3.6.1.4.1.2011.5.1.1.5.1.26 | OCTET STRING (SIZE (0..31)) | OCTET STRING{(0,31)} | read-create | current | COLUMNAR | N | 规则对应的VRF实例名。指定报文所属的VPN实例。 | Inconsistent | read-only | [6 empty] | Y |  |  | L2 | N |  |  | Y | PNF-FW
[5 empty] | hwAclAdvancedRowStatus |  |  | RowStatus, Now support three state: CreateAndGo, Active, Destroy. | 1.3.6.1.4.1.2011.5.1.1.5.1.27 | RowStatus | INTEGER{active(1),notInService(2),notReady(3),createAndGo(4),createAndWait(5),destroy(6)} | read-create | current | COLUMNAR | N | 表的行状态，目前实现CreateAndGo和destroy。 | Inconsistent | read-only | [6 empty] | Y |  |  | L2 | N |  |  | Y | PNF-FW
[5 empty] | hwAclAdvancedTcpSyncFlag |  |  | The object indicates the code of TCP Sync flag(0~63), The invalid value is -1. | 1.3.6.1.4.1.2011.5.1.1.5.1.28 | Integer32 (SIZE (-1..-1)) (SIZE (0..63)) | Integer32{(-1,-1),(0,63)} | read-create | current | COLUMNAR | N | TCP同步标志的值，取值范围是0～63。非法值是-1。 | Inconsistent | read-only | [6 empty] | Y |  |  | L2 | N |  |  | Y | PNF-FW
[5 empty] | hwAclAdvancedDescription |  |  | The object indicates the description of this advanced rule. The object describes the usage of an ACL with a word or a sentence. | 1.3.6.1.4.1.2011.5.1.1.5.1.29 | OCTET STRING (SIZE (0..127)) | OCTET STRING{(0,127)} | read-create | current | COLUMNAR | N |  | Nonsupport | [7 empty] | Y | [6 empty] | N
[5 empty] | hwAclAdvancedSrcPoolName |  |  | The object indicates the source pool name. | 1.3.6.1.4.1.2011.5.1.1.5.1.30 | OCTET STRING (SIZE (0..32)) | OCTET STRING{(0,32)} | read-create | current | COLUMNAR | N | 高级ACL专用的源IP地址池的名称。 | Inconsistent | read-only |  | Y |  |  |  | N | Y |  |  | L2 |  |  |  | Y | PNF-FW
[5 empty] | hwAclAdvancedDestPoolName |  |  | The object indicates the destination pool name. | 1.3.6.1.4.1.2011.5.1.1.5.1.31 | OCTET STRING (SIZE (0..32)) | OCTET STRING{(0,32)} | read-create | current | COLUMNAR | N | 高级ACL专用的目的IP地址池的名称。 | Inconsistent | read-only |  | Y |  |  |  | N | Y |  |  | L2 |  |  |  | Y | PNF-FW
[5 empty] | hwAclAdvancedProtocolNew |  |  | The object indicates the protocol type of the rule. It specifies the protocol type over IP. The number of IP protocol is 65535. | 1.3.6.1.4.1.2011.5.1.1.5.1.32 | Integer32 (SIZE (0..255)) (SIZE (65535..65535)) | Integer32{(0,255),(65535,65535)} | read-create | current | COLUMNAR | N | IP承载协议的协议号，取值范围是0-255和65535。协议号为0表示匹配协议号为0的报文，协议号为65535表示匹配任意协议号的报文。 | Inconsistent | read-only | [6 empty] | Y |  |  | L2 | N |  |  | Y | PNF-FW
[5 empty] | hwAclAdvancedVni |  |  | The object indicates the ID of VXLAN, The invalid value is 0. | 1.3.6.1.4.1.2011.5.1.1.5.1.33 | Integer32 (SIZE (0..16777215)) | Integer32{(0,16777215)} | read-create | current | COLUMNAR | N | 虚拟扩展局域网（Virtual Extensible LAN）的ID。0是非法值。 | Inconsistent | read-only |  | Y |  |  |  | N | Y |  |  | L2 | N |  |  | N
[5 empty] | hwAclAdvancedIgmpType |  |  | The object indicates the type of igmp, The invalid value is 65535. | 1.3.6.1.4.1.2011.5.1.1.5.1.34 | Integer32 (SIZE (0..255)) (SIZE (65535..65535)) | Integer32{(0,255),(65535,65535)} | read-create | current | COLUMNAR | N | IGMP类型，取值范围是0～255。65535是非法值。 | Inconsistent | read-only |  | Y |  |  |  | N | Y |  |  | L2 | N |  |  | Y | PNF-FW
[5 empty] | hwAclAdvancedTtlOp |  |  | The object indicates the ttl operation symbol of an advanced acl rule. 'lt' means less than, 'eq' means equal to, 'gt' means greater than, 'neq' means not equal to, 'range' means between, 'invalid' means this operation of the rule is invalid. | 1.3.6.1.4.1.2011.5.1.1.5.1.35 | INTEGER{lt(1),eq(2),gt(3),neq(4),invalid(0),range(5)} | INTEGER{lt(1),eq(2),gt(3),neq(4),invalid(0),range(5)} | read-create | current | COLUMNAR | N | TTL范围操作符：invalid(0)：操作是非法的 lt(1)：小于 eq(2)：等于 gt(3)：大于 neq(4)：不等于 range(5)：在……之间 | Inconsistent | read-only |  | Y |  |  |  | N | Y |  |  | L2 | N |  |  | N
[5 empty] | hwAclAdvancedTtlExpire |  |  | The object indicates the begin ttl value. The invalid value is 0. | 1.3.6.1.4.1.2011.5.1.1.5.1.36 | Integer32 (SIZE (0..255)) | Integer32{(0,255)} | read-create | current | COLUMNAR | N | TTL的起始值。0是非法值。 | Inconsistent | read-only |  | Y |  |  |  | N | Y |  |  | L2 | N |  |  | N
[5 empty] | hwAclAdvancedTtlExpireEnd |  |  | The object indicates the end ttl value. The invalid value is 0. | 1.3.6.1.4.1.2011.5.1.1.5.1.37 | Integer32 (SIZE (0..255)) | Integer32{(0,255)} | read-create | current | COLUMNAR | N | TTL的终止值。0是非法值。 | Inconsistent | read-only |  | Y |  |  |  | N | Y |  |  | L2 | N |  |  | N
[5 empty] | hwAclAdvancedPktLenOp |  |  | The object indicates the packet length operation symbol of an advanced acl rule. 'lt' means less than, 'eq' means equal to, 'gt' means greater than, 'neq' means not equal to, 'range' means between, 'invalid' means this operation of the rule is invalid. | 1.3.6.1.4.1.2011.5.1.1.5.1.38 | INTEGER{lt(1),eq(2),gt(3),neq(4),invalid(0),range(5)} | INTEGER{lt(1),eq(2),gt(3),neq(4),invalid(0),range(5)} | read-create | current | COLUMNAR | N | 高级ACL规则的报文长度操作符号。 ‘lt'表示小于，‘eq'表示等于，‘gt'表示大于，‘neq'表示不等于，‘range'表示在…之间，‘invalid'表示规则的操作无效。 | Inconsistent | read-only |  | Y |  |  |  | N | Y |  |  | L2 |  |  |  | N
[5 empty] | hwAclAdvancedPktLenBegin |  |  | The object indicates the begin packet length value. | 1.3.6.1.4.1.2011.5.1.1.5.1.39 | Integer32 (SIZE (0..65535)) | Integer32{(0,65535)} | read-create | current | COLUMNAR | N | 比较报文长度的起始值。 | Inconsistent | read-only |  | Y |  |  |  | N | Y |  |  | L2 |  |  |  | N
[5 empty] | hwAclAdvancedPktLenEnd |  |  | The object indicates the end packet length value. | 1.3.6.1.4.1.2011.5.1.1.5.1.40 | Integer32 (SIZE (0..65535)) | Integer32{(0,65535)} | read-create | current | COLUMNAR | N | 比较报文长度的终止值。 | Inconsistent | read-only |  | Y |  |  |  | N | Y |  |  | L2 |  |  |  | N
[5 empty] | hwAclAdvancedTcpFlagMask |  |  | The object indicates the mask of tcp-flag. The invalid value is 0. | 1.3.6.1.4.1.2011.5.1.1.5.1.41 | Integer32 (SIZE (0..63)) | Integer32{(0,63)} | read-create | current | COLUMNAR | N | TCP-FLAG的掩码值。非法值是0。 | Inconsistent | read-only |  | Y |  |  |  | N | Y |  |  | L2 |  |  |  | Y | PNF-FW
[5 empty] | hwAclAdvancedSrcPortPoolName |  |  | The object indicates the source port pool name. | 1.3.6.1.4.1.2011.5.1.1.5.1.42 | OCTET STRING (SIZE (0..32)) | OCTET STRING{(0,32)} | read-create | current | COLUMNAR | N | 源端口池名称。 | Inconsistent | read-only |  | Y |  |  |  | N | Y |  |  | L2 |  |  |  | Y | PNF-FW
[5 empty] | hwAclAdvancedDestPortPoolName |  |  | The object indicates the destination port pool name. | 1.3.6.1.4.1.2011.5.1.1.5.1.43 | OCTET STRING (SIZE (0..32)) | OCTET STRING{(0,32)} | read-create | current | COLUMNAR | N | 目的端口池名称。 | Inconsistent | read-only |  | Y |  |  |  | N | Y |  |  | L2 |  |  |  | Y | PNF-FW
[5 empty] | hwAclAdvancedIcmpTypeEnd |  |  | The value of this object identifies the ICMP message type. The value ranges from 0 to 255. The value 65535 is invalid. This object is used together with hwAclAdvancedIcmpType to indicate the value range of the ICMP message type. | 1.3.6.1.4.1.2011.5.1.1.5.1.44 | Integer32 (SIZE (0..255)) (SIZE (65535..65535)) | Integer32{(0,255),(65535,65535)} | read-create | current | COLUMNAR | N | ICMP类型，取值范围是0～255。65535是非法值。与hwAclAdvancedIcmpType一起使用，表示ICMP类型的取值范围。 | Inconsistent | read-only |  | Y |  |  |  | N | Y |  |  | L2 |  |  |  | N
[5 empty] | hwAclAdvancedVrfAny |  |  | The object indicates whether or not matching any VPN-instance. | 1.3.6.1.4.1.2011.5.1.1.5.1.45 | TruthValue | INTEGER{true(1),false(2)} | read-create | current | COLUMNAR | N | 表示是否对从任意VPN实例进入的报文进行匹配。 | Inconsistent | read-only |  | Y |  |  |  | N | Y |  |  | L2 | N |  |  | N
|  |  | hwAclIfRuleTable |  |  |  |  | Configure the rule for interface-based acl group. | 1.3.6.1.4.1.2011.5.1.1.6 | HwAclIfRuleEntry |  | not-accessible | current |  | N | 含义：该表用来查看一个基于接口的ACL规则组下的规则。 创建约束：该表不支持创建。 修改约束:该表不支持修改。 删除约束:该表不支持删除。 读取约束:该表有值的前提是hwAclNumGroupTable表有值。 | Consistent |  |  |  |  | Creation Restriction: No entry can be created in this table. Modification Restriction: The entries in this table cannot be modified. Deletion Restriction: The entries in this table cannot be deleted. Access Restriction: The entries in this table have values only when the entries in hwAclNumGroupTable have values. |  |  | Y |  |  | L2 |  |  |  | N
|  |  |  | hwAclIfRuleEntry |  |  |  | Each entry contains a rule of interface-based acl group. | 1.3.6.1.4.1.2011.5.1.1.6.1 | HwAclIfRuleEntry |  | not-accessible | current |  | N |  | Consistent | [7 empty] | Y |  |  | L2 |  |  |  | N
[5 empty] | hwAclIfAclNum |  |  | The index of interface-based acl group, the index range is (1000..1999 ¦ 42768..76535). | 1.3.6.1.4.1.2011.5.1.1.6.1.1 | Integer32 | Integer32 | read-only | current | COLUMNAR | Y | 一级索引，对应hwAclNumGroupTable表中索引，表示规则组编号。取值范围是1000～1999，42768～76535。 | Consistent | [7 empty] | Y |  |  | L2 | N |  |  | N
[5 empty] | hwAclIfSubitem |  |  | The object specifies the number of an ACL rule. If the number specified has been assigned to an ACL rule, the new rule will overwrite the old one, which is equal to editing the old rule. If the number is not assigned, the system will define a rule with the number and insert it to the place corresponding to its number. If no number is specified, the system will define a rule, assign a number to it and add it into the ACL. It will be placed at the end of the ACL when configuration sequence is adopted; otherwise, it will be placed based on the 'Depth-first' principle. When ACL rules are following the 'Depth-first' principle, the number of an ACL rule must be given 0, but it will be assigned by step automatically; otherwise, this rule will not be created. | 1.3.6.1.4.1.2011.5.1.1.6.1.2 | Unsigned32 | Unsigned32 | read-only | current | COLUMNAR | Y | ACL规则编号。如果用户配置时指定了规则编号，且编号对应的规则已经存在，新规则将覆盖旧规则，相当于编辑旧规则。如果指定的编号对应的规则不存在，设备则使用指定的编号创建一条新规则，并且按照编号的大小决定规则插入的位置。如果用户配置时未指定编号，设备会创建一条新规则，为其指定编号，并将其添加到ACL规则组中。如果采用配置顺序，该规则将被置于ACL末尾。如果采用自动模式，设备按照深度优先原则对其排序。此时，ACL规则编号必须为0，但是设备会按照步长为其自动分配一个编号。否则，不会创建该规则。当指定了编号，如果与编号对应的规则已经存在，则会在旧的定义的基础上叠加新定义的规则，相当于编辑一个已经存在的规则。如果与编号对应的规则不存在，则使用指定的编号创建一个新的规则，并且按照编号的大小决定规则插入的位置。 | Inconsistent |  | 0..4294967294 | [5 empty] | Y |  |  | L2 | N |  |  | N
[5 empty] | hwAclIfAct |  |  | The object indicates the action of an interface-based acl rule. 'deny' means discarding the packets that meet the condition, 'permit' means permitting the packets that meet the condition. | 1.3.6.1.4.1.2011.5.1.1.6.1.3 | INTEGER{permit(1),deny(2)} | INTEGER{permit(1),deny(2)} | read-create | current | COLUMNAR | N | 该规则动作：permit(1)：接收满足条件的报文。 deny(2)：丢弃满足条件的报文。 | Inconsistent | read-only | [6 empty] | Y |  |  | L2 | N |  |  | N
[5 empty] | hwAclIfIndex |  |  | The object indicates the index of an interface. It specifies the interface information of the packets.The invalid interface index is 0. | 1.3.6.1.4.1.2011.5.1.1.6.1.4 | Integer32 | Integer32 | read-create | current | COLUMNAR | N | 接口的索引，定义了报文的接口信息。非法的接口索引是0。 | Inconsistent | read-only | 1..4294967294 | [5 empty] | Y |  |  | L2 | N |  |  | N
[5 empty] | hwAclIfAny |  |  | The object indicates whether or not matching any interface. | 1.3.6.1.4.1.2011.5.1.1.6.1.5 | TruthValue | INTEGER{true(1),false(2)} | read-create | current | COLUMNAR | N | 表示从任何接口进入的报文。 | Inconsistent | read-only | [6 empty] | Y |  |  | L2 | N |  |  | N
[5 empty] | hwAclIfTimeRangeIndex |  |  | The value of this object identifies the index of the time range during which an ACL rule can be applied. When the current time is in the time range, the rule is valid. The value 0 is invalid, indicating that no time range is specified for the rule. The value ranges from 0 to 256. | 1.3.6.1.4.1.2011.5.1.1.6.1.6 | Integer32 (SIZE (0..256)) | Integer32{(0,256)} | read-create | current | COLUMNAR | N | 该规则所应用的时间段索引，当当前时间在时间段内时，规则是有效的。0表示ACL规则没有时间段，是非法值。取值范围是0～256。 | Inconsistent | read-only | [6 empty] | Y |  |  | L2 | N |  |  | N
[5 empty] | hwAclIfLog |  |  | The object indicates whether to log the matched packets. The log contents include sequence number of ACL rule, packets passed or discarded, upper layer protocol type over IP, source/destination address, source/destination port number, and number of packets. | 1.3.6.1.4.1.2011.5.1.1.6.1.7 | TruthValue | INTEGER{true(1),false(2)} | read-create | current | COLUMNAR | N |  | Nonsupport | [7 empty] | Y | [6 empty] | N
[5 empty] | hwAclIfEnable |  |  | The object indicates whether the rule is valid or invalid. | 1.3.6.1.4.1.2011.5.1.1.6.1.8 | TruthValue | INTEGER{true(1),false(2)} | read-only | current | COLUMNAR | N | 该规则当前是否生效：true(1)false(2) | Consistent | [7 empty] | Y |  |  | L2 | N |  |  | N
[5 empty] | hwAclIfCount |  |  | The object indicates the statistics of matched packets by the rule. | 1.3.6.1.4.1.2011.5.1.1.6.1.9 | Counter64 | Counter64 | read-only | current | COLUMNAR | N | 该规则的匹配计数。 | Inconsistent |  | 0..4294967295 | [5 empty] | Y |  |  | L2 | N |  |  | N
[5 empty] | hwAclIfRowStatus |  |  | RowStatus,Now support three state:CreateAndGo,Active,Destroy. | 1.3.6.1.4.1.2011.5.1.1.6.1.11 | RowStatus | INTEGER{active(1),notInService(2),notReady(3),createAndGo(4),createAndWait(5),destroy(6)} | read-create | current | COLUMNAR | N | 表的行状态，目前实现CreateAndGo、Active和destroy。 | Inconsistent | read-only | [6 empty] | Y |  |  | L2 | N |  |  | N
[5 empty] | hwAclIfDescription |  |  | The object indicates the description of this if rule. The object describes the usage of an ACL with a word or a sentence. | 1.3.6.1.4.1.2011.5.1.1.6.1.12 | OCTET STRING (SIZE (0..127)) | OCTET STRING{(0,127)} | read-create | current | COLUMNAR | N |  | Nonsupport | [7 empty] | Y | [6 empty] | N
|  |  | hwAclUserRuleTable |  |  |  |  | Configure the rule for user acl group. | 1.3.6.1.4.1.2011.5.1.1.7 | HwAclUserRuleEntry |  | not-accessible | current |  | N |  | Nonsupport | [7 empty] | Y | [6 empty] | N
|  |  |  | hwAclUserRuleEntry |  |  |  | Each entry contains a rule of user acl group. | 1.3.6.1.4.1.2011.5.1.1.7.1 | HwAclUserRuleEntry |  | not-accessible | current |  | N |  | Nonsupport | [7 empty] | Y | [6 empty] | N
[5 empty] | hwAclUserAclNum |  |  | The index of user acl table, the index range is (6000..9999). | 1.3.6.1.4.1.2011.5.1.1.7.1.1 | Integer32 | Integer32 | read-only | current | COLUMNAR | Y |  | Nonsupport | [7 empty] | Y | [6 empty] | N
[5 empty] | hwAclUserSubitem |  |  | The object specifies the number of an User ACL rule. If the number specified has been assigned to an ACL rule, the new rule will overwrite the old one, which is equal to editing the old rule. If the number is not assigned, the system will define a rule with the number and insert it to the place corresponding to its number. If no number is specified, the system will define a rule, assign a number to it and add it into the ACL. It will be placed at the end of the ACL when configuration sequence is adopted; otherwise, it will be placed based on the 'Depth-first' principle | 1.3.6.1.4.1.2011.5.1.1.7.1.2 | Unsigned32 | Unsigned32 | read-only | current | COLUMNAR | Y |  | Nonsupport | [7 empty] | Y | [6 empty] | N
[5 empty] | hwAclUserAct |  |  | The object indicates the action of an User acl rule. 'deny' means discarding the packets that meet the condition, 'permit' means permitting the packets that meet the condition. | 1.3.6.1.4.1.2011.5.1.1.7.1.3 | INTEGER{permit(1),deny(2)} | INTEGER{permit(1),deny(2)} | read-create | current | COLUMNAR | N |  | Nonsupport | [7 empty] | Y | [6 empty] | N
[5 empty] | hwAclUserProtocol |  |  | The object indicates the protocol type of the rule. It specifies the protocol type over IP. The number of IP protocol is 0. | 1.3.6.1.4.1.2011.5.1.1.7.1.4 | Integer32 (SIZE (0..255)) | Integer32{(0,255)} | read-create | current | COLUMNAR | N |  | Nonsupport | [7 empty] | Y | [6 empty] | N
[5 empty] | hwAclUserSrcIp |  |  | The object indicates the source IP-address of an User acl rule. | 1.3.6.1.4.1.2011.5.1.1.7.1.5 | IpAddress | IpAddress | read-create | current | COLUMNAR | N |  | Nonsupport | [7 empty] | Y | [6 empty] | N
[5 empty] | hwAclUserSrcWild |  |  | The object indicates the source IP-address wild of an User acl rule. | 1.3.6.1.4.1.2011.5.1.1.7.1.6 | IpAddress | IpAddress | read-create | current | COLUMNAR | N |  | Nonsupport | [7 empty] | Y | [6 empty] | N
[5 empty] | hwAclUserSrcOp |  |  | The object indicates the source Port operation symbol of an User acl rule. It compares the port operators of source address. 'lt' means less than, 'eq' means equal to, 'gt' means greater than, 'neq' means not equal to, 'range' means between, 'invalid' means this operation of the rule is invalid. | 1.3.6.1.4.1.2011.5.1.1.7.1.7 | INTEGER{lt(1),eq(2),gt(3),neq(4),invalid(0),range(5)} | INTEGER{lt(1),eq(2),gt(3),neq(4),invalid(0),range(5)} | read-create | current | COLUMNAR | N |  | Nonsupport | [7 empty] | Y | [6 empty] | N
[5 empty] | hwAclUserSrcPort1 |  |  | The object indicates the fourth layer sourec port 1. It specifies the source port information of UDP or TCP packets. | 1.3.6.1.4.1.2011.5.1.1.7.1.8 | Integer32 (SIZE (0..65535)) | Integer32{(0,65535)} | read-create | current | COLUMNAR | N |  | Nonsupport | [7 empty] | Y | [6 empty] | N
[5 empty] | hwAclUserSrcPort2 |  |  | The object indicates the fourth layer source port2. | 1.3.6.1.4.1.2011.5.1.1.7.1.9 | Integer32 (SIZE (0..65535)) | Integer32{(0,65535)} | read-create | current | COLUMNAR | N |  | Nonsupport | [7 empty] | Y | [6 empty] | N
[5 empty] | hwAclUserDestIp |  |  | The object indicates the destination IP-address of an User acl rule. | 1.3.6.1.4.1.2011.5.1.1.7.1.10 | IpAddress | IpAddress | read-create | current | COLUMNAR | N |  | Nonsupport | [7 empty] | Y | [6 empty] | N
[5 empty] | hwAclUserDestWild |  |  | The object indicates the destination IP-address wild of an User acl rule. | 1.3.6.1.4.1.2011.5.1.1.7.1.11 | IpAddress | IpAddress | read-create | current | COLUMNAR | N |  | Nonsupport | [7 empty] | Y | [6 empty] | N
[5 empty] | hwAclUserDestOp |  |  | The object indicates the destination Port operation symbol of an User acl group. It compares the port operators of destination address. 'lt' means less than, 'eq' means equal to, 'gt' means greater than, 'neq' means not equal to, 'range' means between, 'invalid' means this operation of the rule is invalid. | 1.3.6.1.4.1.2011.5.1.1.7.1.12 | INTEGER{lt(1),eq(2),gt(3),neq(4),invalid(0),range(5)} | INTEGER{lt(1),eq(2),gt(3),neq(4),invalid(0),range(5)} | read-create | current | COLUMNAR | N |  | Nonsupport | [7 empty] | Y | [6 empty] | N
[5 empty] | hwAclUserDestPort1 |  |  | The object indicates the fourth layer destination port1. | 1.3.6.1.4.1.2011.5.1.1.7.1.13 | Integer32 (SIZE (0..65535)) | Integer32{(0,65535)} | read-create | current | COLUMNAR | N |  | Nonsupport | [7 empty] | Y | [6 empty] | N
[5 empty] | hwAclUserDestPort2 |  |  | The object indicates the fourth layer destination port2. | 1.3.6.1.4.1.2011.5.1.1.7.1.14 | Integer32 (SIZE (0..65535)) | Integer32{(0,65535)} | read-create | current | COLUMNAR | N |  | Nonsupport | [7 empty] | Y | [6 empty] | N
[5 empty] | hwAclUserPrecedence |  |  | The object indicates the value of IP-packet's precedence, It filters packets according to precedence field.The invalid value is 255. | 1.3.6.1.4.1.2011.5.1.1.7.1.15 | Integer32 (SIZE (0..7)) (SIZE (255..255)) | Integer32{(0,7),(255,255)} | read-create | current | COLUMNAR | N |  | Nonsupport | [7 empty] | Y | [6 empty] | N
[5 empty] | hwAclUserTos |  |  | The object indicates the value of IP-packet's TOS, It filters packets according to type of service.The invalid value is 255. | 1.3.6.1.4.1.2011.5.1.1.7.1.16 | Integer32 (SIZE (0..15)) (SIZE (255..255)) | Integer32{(0,15),(255,255)} | read-create | current | COLUMNAR | N |  | Nonsupport | [7 empty] | Y | [6 empty] | N
[5 empty] | hwAclUserDscp |  |  | The object indicates the value of frame.The invalid value is 255. | 1.3.6.1.4.1.2011.5.1.1.7.1.17 | Integer32 (SIZE (0..63)) (SIZE (255..255)) | Integer32{(0,63),(255,255)} | read-create | current | COLUMNAR | N |  | Nonsupport | [7 empty] | Y | [6 empty] | N
[5 empty] | hwAclUserEstablish |  |  | The object indicates whether or not establishing. | 1.3.6.1.4.1.2011.5.1.1.7.1.18 | TruthValue | INTEGER{true(1),false(2)} | read-create | current | COLUMNAR | N |  | Nonsupport | [7 empty] | Y | [6 empty] | N
[5 empty] | hwAclUserTimeRangeIndex |  |  | The object indicates the time range of an User acl rule. When the current time is in the time range, the rule is valid. Zero value declares that the acl rule has no time range. The invalid value is 0. | 1.3.6.1.4.1.2011.5.1.1.7.1.19 | Integer32 (SIZE (0..256)) | Integer32{(0,256)} | read-create | current | COLUMNAR | N |  | Nonsupport | [7 empty] | Y | [6 empty] | N
[5 empty] | hwAclUserIcmpType |  |  | The object indicates the type of ICMP packet. It filters ICMP packets according to the ICMP message type. The invalid value is 65535. | 1.3.6.1.4.1.2011.5.1.1.7.1.20 | Integer32 (SIZE (0..255)) (SIZE (65535..65535)) | Integer32{(0,255),(65535,65535)} | read-create | current | COLUMNAR | N |  | Nonsupport | [7 empty] | Y | [6 empty] | N
[5 empty] | hwAclUserIcmpCode |  |  | The object indicates the code of ICMP packet. It filters ICMP packets according to the message code. The invalid value is 65535. | 1.3.6.1.4.1.2011.5.1.1.7.1.21 | Integer32 (SIZE (0..255)) (SIZE (65535..65535)) | Integer32{(0,255),(65535,65535)} | read-create | current | COLUMNAR | N |  | Nonsupport | [7 empty] | Y | [6 empty] | N
[5 empty] | hwAclUserFragments |  |  | The object indicates whether or not matching fragmented packet, It specifies that this rule is only valid for the non-first fragment packets. | 1.3.6.1.4.1.2011.5.1.1.7.1.22 | TruthValue | INTEGER{true(1),false(2)} | read-create | current | COLUMNAR | N |  | Nonsupport | [7 empty] | Y | [6 empty] | N
[5 empty] | hwAclUserLog |  |  | The object indicates whether to log the matched packets. The log contents include sequence number of ACL rule, packets passed or discarded, upper layer protocol type over IP, source/destination address, source/destination port number, and number of packets | 1.3.6.1.4.1.2011.5.1.1.7.1.23 | TruthValue | INTEGER{true(1),false(2)} | read-create | current | COLUMNAR | N |  | Nonsupport | [7 empty] | Y | [6 empty] | N
[5 empty] | hwAclUserEnable |  |  | The object indicates whether the rule is valid or invalid. | 1.3.6.1.4.1.2011.5.1.1.7.1.24 | TruthValue | INTEGER{true(1),false(2)} | read-only | current | COLUMNAR | N |  | Nonsupport | [7 empty] | Y | [6 empty] | N
[5 empty] | hwAclUserCount |  |  | The object indicates the statistics of matched packets by the rule. | 1.3.6.1.4.1.2011.5.1.1.7.1.25 | Counter32 | Counter32 | read-only | current | COLUMNAR | N |  | Nonsupport | [7 empty] | Y | [6 empty] | N
[5 empty] | hwAclUserVrfName |  |  | The object indicates the VRF name of this rule, It specifies the VPN-instance to which the packet belongs. | 1.3.6.1.4.1.2011.5.1.1.7.1.26 | OCTET STRING (SIZE (0..32)) | OCTET STRING{(0,32)} | read-create | current | COLUMNAR | N |  | Nonsupport | [7 empty] | Y | [6 empty] | N
[5 empty] | hwAclUserSrcUserGroupName |  |  | The object indicates the source user group name of this rule. if modetype source is user, null sting means any user | 1.3.6.1.4.1.2011.5.1.1.7.1.27 | OCTET STRING (SIZE (0..32)) | OCTET STRING{(0,32)} | read-create | current | COLUMNAR | N |  | Nonsupport | [7 empty] | Y | [6 empty] | N
[5 empty] | hwAclUserDestUserGroupName |  |  | The object indicates the destination user group name of this rule. if modetype destination is user, null sting means any user | 1.3.6.1.4.1.2011.5.1.1.7.1.28 | OCTET STRING (SIZE (0..32)) | OCTET STRING{(0,32)} | read-create | current | COLUMNAR | N |  | Nonsupport | [7 empty] | Y | [6 empty] | N
[5 empty] | hwAclUserSrcModeType |  |  | The object indicates ACL's mode type, Now support four state 0 Any match rule from any user group or any ip subnet, 1 NetAny match rule from any ip subnet, 2 UserAny match rule from any user group, 3 Net match rule from an ip subnet, 4 User match rule from a user group | 1.3.6.1.4.1.2011.5.1.1.7.1.29 | Integer32 (SIZE (0..4)) | Integer32{(0,4)} | read-create | current | COLUMNAR | N |  | Nonsupport | [7 empty] | Y | [6 empty] | N
[5 empty] | hwAclUserDestModeType |  |  | The object indicates ACL's mode type, Now support four state 0 Any match rule from any user group or any ip subnet or any doamin name, 1 NetAny match rule from any ip subnet, 2 UserAny match rule from any user group, 3 Net match rule from an ip subnet, 4 User match rule from a user group, 5 domain match rule from a domain name, 6 domainAny match rule from any doamin name | 1.3.6.1.4.1.2011.5.1.1.7.1.30 | Integer32 (SIZE (0..6)) | Integer32{(0,6)} | read-create | current | COLUMNAR | N |  | Nonsupport | [7 empty] | Y | [6 empty] | N
[5 empty] | hwAclUserRowStatus |  |  | RowStatus, Now support three state: CreateAndGo, Active, Destroy. | 1.3.6.1.4.1.2011.5.1.1.7.1.31 | RowStatus | INTEGER{active(1),notInService(2),notReady(3),createAndGo(4),createAndWait(5),destroy(6)} | read-create | current | COLUMNAR | N |  | Nonsupport | [7 empty] | Y | [6 empty] | N
[5 empty] | hwAclUserTcpSyncFlag |  |  | The object indicates the code of TCP Sync flag(0~63), The invalid value is -1. | 1.3.6.1.4.1.2011.5.1.1.7.1.32 | Integer32 (SIZE (-1..-1)) (SIZE (0..63)) | Integer32{(-1,-1),(0,63)} | read-create | current | COLUMNAR | N |  | Nonsupport | [7 empty] | Y | [6 empty] | N
[5 empty] | hwAclUserSrcUserGroupNum |  |  | The object indicates the source user group num of this rule. if modetype source is user, null sting means any user | 1.3.6.1.4.1.2011.5.1.1.7.1.33 | Integer32 (SIZE (0..64000)) (SIZE (65535..65535)) | Integer32{(0,64000),(65535,65535)} | read-create | current | COLUMNAR | N |  | Nonsupport | [7 empty] | Y | [6 empty] | N
[5 empty] | hwAclUserDestUserGroupNum |  |  | The object indicates the destination user group name of this rule. if modetype destination is user, null sting means any user | 1.3.6.1.4.1.2011.5.1.1.7.1.34 | Integer32 (SIZE (0..64000)) (SIZE (65535..65535)) | Integer32{(0,64000),(65535,65535)} | read-create | current | COLUMNAR | N |  | Nonsupport | [7 empty] | Y | [6 empty] | N
[5 empty] | hwAclUserDestDomainName |  |  | The object indicates the destination domain name of this rule. if modetype destination is domain, null sting means any domain. | 1.3.6.1.4.1.2011.5.1.1.7.1.35 | OCTET STRING (SIZE (3..127)) | OCTET STRING{(3,127)} | read-only | current | COLUMNAR | N |  | Nonsupport | [7 empty] | Y | [6 empty] | N
|  |  | hwAclCompileEnableFlag |  |  |  |  | The object indicates whether acl compiler is enabled. when acl compiler is enabled, and ACL accelerate function is enabled, then matching packets by rule is efficient. | 1.3.6.1.4.1.2011.5.1.1.10 | TruthValue | INTEGER{true(1),false(2)} | read-write | current | SCALAR | N |  | Nonsupport | [7 empty] | Y | [6 empty] | N
|  |  | hwAclCompileNumGroupTable |  |  |  |  | The ACL compiler table extending the Acl-number-group table | 1.3.6.1.4.1.2011.5.1.1.11 | HwAclCompileNumGroupEntry |  | not-accessible | current |  | N |  | Nonsupport | [7 empty] | Y | [6 empty] | N
|  |  |  | hwAclCompileNumGroupEntry |  |  |  | The entry of Acl-number-group compiler extended table | 1.3.6.1.4.1.2011.5.1.1.11.1 | HwAclCompileNumGroupEntry |  | not-accessible | current |  | N |  | Nonsupport | [7 empty] | Y | [6 empty] | N
[5 empty] | hwAclCompileNumGroupStatus |  |  | The object indicates the status of Acl-number-group compiler. 'notCompile' means acl accelerate function is disabled, 'compiled' means acl accelerate function is enabled, 'changeAfterCompile' means acl is changed after compiled. | 1.3.6.1.4.1.2011.5.1.1.11.1.1 | INTEGER{notCompile(1),compiled(2),changeAfterCompile(3)} | INTEGER{notCompile(1),compiled(2),changeAfterCompile(3)} | read-write | current | COLUMNAR | N |  | Nonsupport | [7 empty] | Y | [6 empty] | N
|  |  | hwAclIpv6BasicRuleTable |  |  |  |  | Configure the rule for ipv6 basic acl group. | 1.3.6.1.4.1.2011.5.1.1.12 | HwAclIpv6BasicRuleEntry |  | not-accessible | current |  | N | 含义：该表用来查看一个基本ACL6规则组下的规则。 创建约束:该表不支持创建。 修改约束:该表不支持修改。 删除约束:该表不支持删除。 读取约束:该表有值的前提是hwAclIpv6NumGroupTable表有值。 | Consistent |  |  |  |  | Creation Restriction:No entry can be created in this table. Modification Restriction:The entries in this table cannot be modified. Deletion Restriction:The entries in this table cannot be deleted. Access Restriction:The entries in this table can be read only when the primary index has a corresponding value defined in hwAclIpv6NumGroupTable. |  |  | Y |  |  | L2 |  |  |  | Y | PNF-FW
|  |  |  | hwAclIpv6BasicRuleEntry |  |  |  | Each entry is a rule of ipv6 basic acl. | 1.3.6.1.4.1.2011.5.1.1.12.1 | HwAclIpv6BasicRuleEntry |  | not-accessible | current |  | N |  | Consistent | [7 empty] | Y |  |  | L2 |  |  |  | Y | PNF-FW
[5 empty] | hwAclIpv6BasicAclNum |  |  | The index of ipv6 basic acl group, the index range is (2000..2999 ¦ 42768..75535). | 1.3.6.1.4.1.2011.5.1.1.12.1.1 | Integer32 | Integer32 | read-only | current | COLUMNAR | Y | 一级索引，对应hwAclIpv6NumGroupTable表中索引，表示规则组编号，取值范围是2000～2999，42768～75535。 | Consistent | [7 empty] | Y |  |  | L2 | N |  |  | Y | PNF-FW
[5 empty] | hwAclIpv6BasicSubitem |  |  | The objects specifies the number of an ACL rule. If the number specified has been assigned to an ACL rule, the new rule will overwrite the old one, which is equal to editing the old rule. If the number is not assigned, the system will define a rule with the number and insert it to the place corresponding to its number. If no number is specified, the system will define a rule, assign a number to it and add it into the ACL. It will be placed at the end of the ACL when configuration sequence is adopted; otherwise, it will be placed based on the 'Depth-first' principle. When ACL rules are following the 'Depth-first' principle, the number of an ACL rule must be given 0, but it will be assigned automatically; otherwise, this rule will not be created. | 1.3.6.1.4.1.2011.5.1.1.12.1.2 | Unsigned32 | Unsigned32 | read-only | current | COLUMNAR | Y | ACL规则编号。如果用户配置时指定了规则编号，且编号对应的规则已经存在，新规则将覆盖旧规则，相当于编辑旧规则。如果指定的编号对应的规则不存在，设备则使用指定的编号创建一条新规则，并且按照编号的大小决定规则插入的位置。如果用户配置时未指定编号，设备会创建一条新规则，为其指定编号，并将其添加到ACL规则组中。如果采用配置顺序，该规则将被置于ACL末尾。如果采用自动模式，设备按照深度优先原则对其排序。此时，ACL规则编号必须为0，但是设备会按照步长为其自动分配一个编号。否则，不会创建该规则。当指定了编号，如果与编号对应的规则已经存在，则会在旧的定义的基础上叠加新定义的规则，相当于编辑一个已经存在的规则。如果与编号对应的规则不存在，则使用指定的编号创建一个新的规则，并且按照编号的大小决定规则插入的位置。 | Inconsistent |  | 0..4294967294 | [5 empty] | Y |  |  | L2 | N |  |  | Y | PNF-FW
[5 empty] | hwAclIpv6BasicAct |  |  | The object indicates the action of a ipv6 basic acl rule. 'deny' means discarding the packets that meet the condition, 'permit' means permitting the packets that meet the condition. | 1.3.6.1.4.1.2011.5.1.1.12.1.3 | INTEGER{permit(1),deny(2)} | INTEGER{permit(1),deny(2)} | read-create | current | COLUMNAR | N | 该规则动作：permit(1)：表示允许符合条件的数据包。 deny(2)：表示拒绝符合条件的数据包。 | Inconsistent | read-only | [6 empty] | Y |  |  | L2 | N |  |  | Y | PNF-FW
[5 empty] | hwAclIpv6BasicSrcIp |  |  | The object indicates the source IPv6-address of a ipv6 basic acl rule. | 1.3.6.1.4.1.2011.5.1.1.12.1.4 | Ipv6Address | OCTET STRING{(16,16)} | read-create | current | COLUMNAR | N | 源IPv6地址。 | Inconsistent | read-only | [6 empty] | Y |  |  | L2 | N |  |  | Y | PNF-FW
[5 empty] | hwAclIpv6BasicSrcPrefix |  |  | The value of this object identifies the mask length of the source IPv6 address. The value ranges from 0 to 128. | 1.3.6.1.4.1.2011.5.1.1.12.1.5 | Integer32 (SIZE (0..128)) | Integer32{(0,128)} | read-create | current | COLUMNAR | N | 源IPv6地址掩码长度，取值范围是0～128。 | Inconsistent | read-only | [6 empty] | Y |  |  | L2 | N |  |  | Y | PNF-FW
[5 empty] | hwAclIpv6BasicTimeRangeIndex |  |  | The value of this object identifies the index of the time range during which an ACL6 rule can be applied. The value ranges from 0 to 256. The value 0 is invalid, indicating that no time range is specified for the rule. | 1.3.6.1.4.1.2011.5.1.1.12.1.6 | Integer32 (SIZE (0..256)) | Integer32{(0,256)} | read-create | current | COLUMNAR | N | 规则所应用的时间段索引，取值范围是0～256。0代表ACL6规则没有时间段，是无效值。 | Inconsistent | read-only | [6 empty] | Y |  |  | L2 | N |  |  | Y | PNF-FW
[5 empty] | hwAclIpv6BasicFragment |  |  | The object indicates the type of the packet. 1: fragment, indicating that the packet is a fragment 255: none, invalid value This object cannot be modified once a rule is created. | 1.3.6.1.4.1.2011.5.1.1.12.1.7 | INTEGER{fragmentSubseq(0),fragment(1),none(255)} | INTEGER{fragmentSubseq(0),fragment(1),none(255)} | read-create | current | COLUMNAR | N | 指定报文的类型：1：fragment，报文是分片报文 255：none，默认值 | Inconsistent | read-only | [6 empty] | Y |  |  | L2 | N |  |  | Y | PNF-FW
[5 empty] | hwAclIpv6BasicLog |  |  | The object indicates whether to log the matched packets. The log contents include sequence number of ACL rule, packets passed or discarded, upper layer protocol type over IP, source/destination address, source/destination port number, and number of packets. | 1.3.6.1.4.1.2011.5.1.1.12.1.8 | TruthValue | INTEGER{true(1),false(2)} | read-create | current | COLUMNAR | N |  | Nonsupport | [7 empty] | Y | [6 empty] | N
[5 empty] | hwAclIpv6BasicEnable |  |  | The object indicates whether the rule is valid or invalid. | 1.3.6.1.4.1.2011.5.1.1.12.1.9 | EnabledStatus | INTEGER{enabled(1),disabled(2)} | read-only | current | COLUMNAR | N | 该规则当前是否生效：enable(1)disable(2) | Consistent | [7 empty] | Y |  |  | L2 | N |  |  | Y | PNF-FW
[5 empty] | hwAclIpv6BasicCount |  |  | This object indicates the number of matched packets by a rule. A maximum of 64 bits are supported. | 1.3.6.1.4.1.2011.5.1.1.12.1.10 | Counter64 | Counter64 | read-only | current | COLUMNAR | N | 该规则的匹配计数，MIB中匹配计数最多支持到64位。 | Consistent | [7 empty] | Y |  |  | L2 | N |  |  | Y | PNF-FW
[5 empty] | hwAclIpv6BasicVrfName |  |  | This object indicates a VPN instance. The length of a VPN instance name cannot exceed 31 characters. | 1.3.6.1.4.1.2011.5.1.1.12.1.11 | OCTET STRING (SIZE (0..31)) | OCTET STRING{(0,31)} | read-create | current | COLUMNAR | N | VPN实例，VPN名长度不超过31个字符。 | Inconsistent | read-only | [6 empty] | Y |  |  | L2 | N |  |  | Y | PNF-FW
[5 empty] | hwAclIpv6BasicRowStatus |  |  | RowStatus, Now support three value: CreateAndGo, Active and Destroy. | 1.3.6.1.4.1.2011.5.1.1.12.1.12 | RowStatus | INTEGER{active(1),notInService(2),notReady(3),createAndGo(4),createAndWait(5),destroy(6)} | read-create | current | COLUMNAR | N | 表的行状态，目前实现CreateAndGo、Active和destroy。 | Inconsistent | read-only | [6 empty] | Y |  |  | L2 | N |  |  | Y | PNF-FW
[5 empty] | hwAclIpv6BasicDescription |  |  | The object indicates the description of this IPv6 basic rule. The object describes the usage of an IPv6 ACL with a word or a sentence. | 1.3.6.1.4.1.2011.5.1.1.12.1.13 | OCTET STRING (SIZE (0..127)) | OCTET STRING{(0,127)} | read-create | current | COLUMNAR | N |  | Nonsupport | [7 empty] | Y | [6 empty] | N
[5 empty] | hwAclIpv6BasicSrcMask |  |  | The object indicates the source IPv6-address mask of a ipv6 basic acl rule. Its mode is positive. | 1.3.6.1.4.1.2011.5.1.1.12.1.14 | Ipv6Address | OCTET STRING{(16,16)} | read-create | current | COLUMNAR | N | 源IPv6地址的反掩码。 | Inconsistent | read-only |  | Y |  |  |  | N | Y |  |  | L2 |  |  |  | Y | PNF-FW
[5 empty] | hwAclIpv6BasicVrfAny |  |  | The object indicates whether or not matching any VPN-instance. | 1.3.6.1.4.1.2011.5.1.1.12.1.15 | TruthValue | INTEGER{true(1),false(2)} | read-create | current | COLUMNAR | N | 表示是否对从任意VPN实例进入的报文进行匹配。 | Inconsistent | read-only |  | Y |  |  |  | N | Y |  |  | L2 | N |  |  | N
[5 empty] | hwAclIpv6BasicSrcWild |  |  | The object indicates the wildcard mask of the source IPv6 address. | 1.3.6.1.4.1.2011.5.1.1.12.1.16 | Ipv6Address | OCTET STRING{(16,16)} | read-create | current | COLUMNAR | N | [9 empty] | N | [6 empty] | N
|  |  | hwAclIpv6AdvancedRuleTable |  |  |  |  | Configure the rule for ipv6 advanced acl group. | 1.3.6.1.4.1.2011.5.1.1.13 | HwAclIpv6AdvancedRuleEntry |  | not-accessible | current |  | N | 含义：该表用来查看一个高级ACL6规则组下的规则。 创建约束:该表不支持创建。 修改约束:该表不支持修改。 删除约束:该表不支持删除。 读取约束:该表有值的前提是hwAclIpv6NumGroupTable表有值。 | Consistent |  |  |  |  | Creation Restriction:No entry can be created in this table. Modification Restriction:The entries in this table cannot be modified. Deletion Restriction:The entries in this table cannot be deleted. Access Restriction:The entries in this table can be read only when the primary index has a corresponding value defined in hwAclIpv6NumGroupTable. |  |  | Y |  |  | L2 |  |  |  | Y | PNF-FW
|  |  |  | hwAclIpv6AdvancedRuleEntry |  |  |  | Each entry contains a rule of ipv6 advanced acl group. | 1.3.6.1.4.1.2011.5.1.1.13.1 | HwAclIpv6AdvancedRuleEntry |  | not-accessible | current |  | N |  | Consistent | [7 empty] | Y |  |  | L2 |  |  |  | Y | PNF-FW
[5 empty] | hwAclIpv6AdvancedAclNum |  |  | The index of ipv6 advanced acl table, the index range is (3000..3999 ¦ 42768..75535). | 1.3.6.1.4.1.2011.5.1.1.13.1.1 | Integer32 | Integer32 | read-only | current | COLUMNAR | Y | 一级索引，对应hwAclIvp6NumGroupTable表中索引，表示规则组编号，取值范围是3000～3999，42768～75535。 | Consistent | [7 empty] | Y |  |  | L2 | N |  |  | Y | PNF-FW
[5 empty] | hwAclIpv6AdvancedSubitem |  |  | The object specifies the number of an ipv6 advanced ACL rule. If the number specified has been assigned to an ACL rule, the new rule will overwrite the old one, which is equal to editing the old rule. If the number is not assigned, the system will define a rule with the number and insert it to the place corresponding to its number. If no number is specified, the system will define a rule, assign a number to it and add it into the ACL. It will be placed at the end of the ACL when configuration sequence is adopted; otherwise, it will be placed based on the 'Depth-first' principle. When ACL rules are following the 'Depth-first' principle, the number of an ACL rule must be given 0, but it will be assigned automatically; otherwise, this rule will not be created. | 1.3.6.1.4.1.2011.5.1.1.13.1.2 | Unsigned32 | Unsigned32 | read-only | current | COLUMNAR | Y | ACL规则编号。如果用户配置时指定了规则编号，且编号对应的规则已经存在，新规则将覆盖旧规则，相当于编辑旧规则。如果指定的编号对应的规则不存在，设备则使用指定的编号创建一条新规则，并且按照编号的大小决定规则插入的位置。如果用户配置时未指定编号，设备会创建一条新规则，为其指定编号，并将其添加到ACL规则组中。如果采用配置顺序，该规则将被置于ACL末尾。如果采用自动模式，设备按照深度优先原则对其排序。此时，ACL规则编号必须为0，但是设备会按照步长为其自动分配一个编号。否则，不会创建该规则。当指定了编号，如果与编号对应的规则已经存在，则会在旧的定义的基础上叠加新定义的规则，相当于编辑一个已经存在的规则。如果与编号对应的规则不存在，则使用指定的编号创建一个新的规则，并且按照编号的大小决定规则插入的位置。 | Inconsistent |  | 0..4294967294 | [5 empty] | Y |  |  | L2 | N |  |  | Y | PNF-FW
[5 empty] | hwAclIpv6AdvancedAct |  |  | The object indicates the action of an ipv6 advanced acl rule. 'deny' means discarding the packets that meet the condition, 'permit' means permitting the packets that meet the condition. | 1.3.6.1.4.1.2011.5.1.1.13.1.3 | INTEGER{permit(1),deny(2)} | INTEGER{permit(1),deny(2)} | read-create | current | COLUMNAR | N | 该规则动作：permit(1)：表示允许符合条件的数据包。 deny(2)：表示拒绝符合条件的数据包。 | Inconsistent | read-only | [6 empty] | Y |  |  | L2 | N |  |  | Y | PNF-FW
[5 empty] | hwAclIpv6AdvancedProtocol |  |  | The value of this object identifies the number of the protocol over IPv6. The value ranges from 0 to 255. The value 0 indicates the IPv6 protocol. | 1.3.6.1.4.1.2011.5.1.1.13.1.4 | Integer32 (SIZE (0..255)) | Integer32{(0,255)} | read-create | current | COLUMNAR | N | IPv6承载协议的协议号，取值范围是0-255 | Inconsistent | read-only | [6 empty] | Y |  |  | L2 | N |  |  | N
[5 empty] | hwAclIpv6AdvancedSrcIp |  |  | The object indicates the source IPv6-address of an ipv6 advanced acl rule. | 1.3.6.1.4.1.2011.5.1.1.13.1.5 | Ipv6Address | OCTET STRING{(16,16)} | read-create | current | COLUMNAR | N | 源IPv6地址。 | Inconsistent | read-only | [6 empty] | Y |  |  | L2 | N |  |  | Y | PNF-FW
[5 empty] | hwAclIpv6AdvancedSrcPrefix |  |  | The value of this object identifies the mask length of the source IPv6 address. The value ranges from 0 to 128. | 1.3.6.1.4.1.2011.5.1.1.13.1.6 | Integer32 (SIZE (0..128)) | Integer32{(0,128)} | read-create | current | COLUMNAR | N | 源IPv6地址掩码长度，取值范围是0～128。 | Inconsistent | read-only | [6 empty] | Y |  |  | L2 | N |  |  | Y | PNF-FW
[5 empty] | hwAclIpv6AdvancedSrcOp |  |  | The object indicates the source Port operation symbol of an ipv6 advanced acl rule. It compares the port operators of source address. 'lt' means less than, 'eq' means equal to, 'gt' means greater than, 'neq' means not equal to, 'range' means between, 'invalid' means this operation of the rule is invalid. | 1.3.6.1.4.1.2011.5.1.1.13.1.7 | INTEGER{lt(1),eq(2),gt(3),neq(4),range(5),invalid(255)} | INTEGER{lt(1),eq(2),gt(3),neq(4),range(5),invalid(255)} | read-create | current | COLUMNAR | N | 源端口范围操作符：invalid(255)：操作是非法的 lt(1)：小于 eq(2)：等于 gt(3)：大于 neq(4)：不等于 range(5)：在……之间 | Inconsistent | read-only | [6 empty] | Y |  |  | L2 | N |  |  | Y | PNF-FW
[5 empty] | hwAclIpv6AdvancedSrcPort1 |  |  | This object indicates the end source port number. | 1.3.6.1.4.1.2011.5.1.1.13.1.8 | Integer32 (SIZE (0..65535)) | Integer32{(0,65535)} | read-create | current | COLUMNAR | N | 源端口号范围上限。 | Inconsistent | read-only | [6 empty] | Y |  |  | L2 | N |  |  | Y | PNF-FW
[5 empty] | hwAclIpv6AdvancedSrcPort2 |  |  | This object indicates the start source port number. | 1.3.6.1.4.1.2011.5.1.1.13.1.9 | Integer32 (SIZE (0..65535)) | Integer32{(0,65535)} | read-create | current | COLUMNAR | N | 源端口号范围下限。 | Inconsistent | read-only | [6 empty] | Y |  |  | L2 | N |  |  | Y | PNF-FW
[5 empty] | hwAclIpv6AdvancedDestIp |  |  | The object indicates the destination IPv6-address of an ipv6 advanced acl rule. | 1.3.6.1.4.1.2011.5.1.1.13.1.10 | Ipv6Address | OCTET STRING{(16,16)} | read-create | current | COLUMNAR | N | 目的IPv6地址。 | Inconsistent | read-only | [6 empty] | Y |  |  | L2 | N |  |  | Y | PNF-FW
[5 empty] | hwAclIpv6AdvancedDestPrefix |  |  | The value of this object identifies the mask length of the destination IPv6 address. The value ranges from 0 to 128. | 1.3.6.1.4.1.2011.5.1.1.13.1.11 | Integer32 (SIZE (0..128)) | Integer32{(0,128)} | read-create | current | COLUMNAR | N | 目的IPv6地址掩码长度，取值范围是0～128。 | Inconsistent | read-only | [6 empty] | Y |  |  | L2 | N |  |  | Y | PNF-FW
[5 empty] | hwAclIpv6AdvancedDestOp |  |  | The object indicates the destination Port operation symbol of an ipv6 advanced acl group. It compares the port operators of destination address. 'lt' means less than, 'eq' means equal to, 'gt' means greater than, 'neq' means not equal to, 'range' means between, 'invalid' means this operation of the rule is invalid. | 1.3.6.1.4.1.2011.5.1.1.13.1.12 | INTEGER{lt(1),eq(2),gt(3),neq(4),range(5),invalid(255)} | INTEGER{lt(1),eq(2),gt(3),neq(4),range(5),invalid(255)} | read-create | current | COLUMNAR | N | 目的端口范围操作符：invalid(255)：操作是非法的 lt(1)：小于 eq(2)：等于 gt(3)：大于 neq(4)：不等于 range(5)：在……之间 | Inconsistent | read-only | [6 empty] | Y |  |  | L2 | N |  |  | Y | PNF-FW
[5 empty] | hwAclIpv6AdvancedDestPort1 |  |  | This object indicates the largest destination port number. | 1.3.6.1.4.1.2011.5.1.1.13.1.13 | Integer32 (SIZE (0..65535)) | Integer32{(0,65535)} | read-create | current | COLUMNAR | N | 目的端口号范围上限。 | Inconsistent | read-only | [6 empty] | Y |  |  | L2 | N |  |  | Y | PNF-FW
[5 empty] | hwAclIpv6AdvancedDestPort2 |  |  | This object indicates the smallest destination port number. | 1.3.6.1.4.1.2011.5.1.1.13.1.14 | Integer32 (SIZE (0..65535)) | Integer32{(0,65535)} | read-create | current | COLUMNAR | N | 目的端口号范围下限。 | Inconsistent | read-only | [6 empty] | Y |  |  | L2 | N |  |  | Y | PNF-FW
[5 empty] | hwAclIpv6AdvancedPrecedence |  |  | The value of this object identifies the precedence sub-field. It is the higher three bits of the ToS field in an IPv6 header. The value ranges from 0 to 7. The invalid value is 255. | 1.3.6.1.4.1.2011.5.1.1.13.1.15 | Integer32 (SIZE (0..7)) (SIZE (255..255)) | Integer32{(0,7),(255,255)} | read-create | current | COLUMNAR | N | 优先级子字段，IPv6包ToS字段的高3位，取值范围是0～7。非法值是255。 | Inconsistent | read-only | [6 empty] | Y |  |  | L2 | N |  |  | N
[5 empty] | hwAclIpv6AdvancedTos |  |  | The value of this object identifies the ToS sub-field. This field covers four bits after the higher three bits of the ToS field in an IPv6 header. The value ranges from 0 to 15. The invalid value is 255. | 1.3.6.1.4.1.2011.5.1.1.13.1.16 | Integer32 (SIZE (0..15)) (SIZE (255..255)) | Integer32{(0,15),(255,255)} | read-create | current | COLUMNAR | N | ToS子字段，为IPv6包ToS字段高三位后的4位，取值范围是0～15。非法值是255。 | Inconsistent | read-only | [6 empty] | Y |  |  | L2 | N |  |  | N
[5 empty] | hwAclIpv6AdvancedDscp |  |  | The value of this object identifies the higher seven bits of the ToS field in an IPv6 header. The value ranges from 0 to 63. The invalid value is 255. | 1.3.6.1.4.1.2011.5.1.1.13.1.17 | Integer32 (SIZE (0..63)) (SIZE (255..255)) | Integer32{(0,63),(255,255)} | read-create | current | COLUMNAR | N | 为IPv6头ToS字段的高7位，取值范围是0～63。非法值是255。 | Inconsistent | read-only | [6 empty] | Y |  |  | L2 | N |  |  | Y | PNF-FW
[5 empty] | hwAclIpv6AdvancedEstablish |  |  | The object indicates whether or not establishing. | 1.3.6.1.4.1.2011.5.1.1.13.1.18 | TruthValue | INTEGER{true(1),false(2)} | read-create | current | COLUMNAR | N | TCP报文的ESTABLISHED状态。 | Inconsistent | read-only | [6 empty] | Y |  |  | L2 | N |  |  | Y | PNF-FW
[5 empty] | hwAclIpv6AdvancedTimeRangeIndex |  |  | The value of this object identifies the index of the time range during which an ACL6 rule can be applied. The value ranges from 0 to 256. The value 0 indicates that no time range is specified for the rule. | 1.3.6.1.4.1.2011.5.1.1.13.1.19 | Integer32 (SIZE (0..256)) | Integer32{(0,256)} | read-create | current | COLUMNAR | N | 规则所应用的时间段索引。取值范围是0～256。0代表ACL规则没有时间段。 | Inconsistent | read-only | [6 empty] | Y |  |  | L2 | N |  |  | Y | PNF-FW
[5 empty] | hwAclIpv6AdvancedIcmpType |  |  | The value of this object identifies the ICMPv6 message type. The value ranges from 0 to 255. The value 65535 is invalid. | 1.3.6.1.4.1.2011.5.1.1.13.1.20 | Integer32 (SIZE (0..255)) (SIZE (65535..65535)) | Integer32{(0,255),(65535,65535)} | read-create | current | COLUMNAR | N | ICMPv6类型，取值范围是0～255。65535是非法值。 | Inconsistent | read-only | [6 empty] | Y |  |  | L2 | N |  |  | Y | PNF-FW
[5 empty] | hwAclIpv6AdvancedIcmpCode |  |  | The value of this object identifies the code of an ICMPv6 message. The value ranges from 0 to 255. The value 65535 is invalid. | 1.3.6.1.4.1.2011.5.1.1.13.1.21 | Integer32 (SIZE (0..255)) (SIZE (65535..65535)) | Integer32{(0,255),(65535,65535)} | read-create | current | COLUMNAR | N | ICMPv6码，取值范围是0～255。65535是非法值。 | Inconsistent | read-only | [6 empty] | Y |  |  | L2 | N |  |  | Y | PNF-FW
[5 empty] | hwAclIpv6AdvancedFragment |  |  | The object indicates the type of the packet. 1: fragment, indicating that the packet is a fragment 255: none, invalid value This object cannot be modified once a rule is created. | 1.3.6.1.4.1.2011.5.1.1.13.1.22 | INTEGER{fragmentSubseq(0),fragment(1),none(255)} | INTEGER{fragmentSubseq(0),fragment(1),none(255)} | read-create | current | COLUMNAR | N | 枚举类型。指定报文的类型：1：fragment，报文是分片报文 255：none,默认值其他值是无效的。 | Inconsistent | read-only | [6 empty] | Y |  |  | L2 | N |  |  | Y | PNF-FW
[5 empty] | hwAclIpv6AdvancedLog |  |  | The object indicates whether to log the matched packets. The log contents include sequence number of ACL rule, packets passed or discarded, upper layer protocol type over IP, source/destination address, source/destination port number, and number of packets | 1.3.6.1.4.1.2011.5.1.1.13.1.23 | TruthValue | INTEGER{true(1),false(2)} | read-create | current | COLUMNAR | N |  | Nonsupport | [7 empty] | Y | [6 empty] | N
[5 empty] | hwAclIpv6AdvancedEnable |  |  | The object indicates whether the rule is valid or invalid. | 1.3.6.1.4.1.2011.5.1.1.13.1.24 | EnabledStatus | INTEGER{enabled(1),disabled(2)} | read-only | current | COLUMNAR | N | 该规则当前是否生效：true(1) false(2) | Consistent | [7 empty] | Y |  |  | L2 | N |  |  | Y | PNF-FW
[5 empty] | hwAclIpv6AdvancedCount |  |  | This object indicates the number of packets matched by a rule. A maximum of 64 bits are supported. | 1.3.6.1.4.1.2011.5.1.1.13.1.25 | Counter64 | Counter64 | read-only | current | COLUMNAR | N | 该规则的匹配计数，最多支持到64位。 | Inconsistent |  | 0..4294967295 | [5 empty] | Y |  |  | L2 | N |  |  | Y | PNF-FW
[5 empty] | hwAclIpv6AdvancedVrfName |  |  | This object indicates a VPN instance. The length of a VPN instance name cannot exceed 31 characters. | 1.3.6.1.4.1.2011.5.1.1.13.1.26 | OCTET STRING (SIZE (0..31)) | OCTET STRING{(0,31)} | read-create | current | COLUMNAR | N | VPN实例，VPN名不超过31个字符。 | Inconsistent | read-only | [6 empty] | Y |  |  | L2 | N |  |  | Y | PNF-FW
[5 empty] | hwAclIpv6AdvancedRowStatus |  |  | RowStatus, Now support three state: CreateAndGo, Active, Destroy. | 1.3.6.1.4.1.2011.5.1.1.13.1.27 | RowStatus | INTEGER{active(1),notInService(2),notReady(3),createAndGo(4),createAndWait(5),destroy(6)} | read-create | current | COLUMNAR | N | 表的行状态，目前实现CreateAndGo、Active和destroy。 | Inconsistent | read-only | [6 empty] | Y |  |  | L2 | N |  |  | Y | PNF-FW
[5 empty] | hwAclIpv6AdvancedDescription |  |  | The object indicates the description of this IPv6 advanced rule. The object describes the usage of an IPv6 ACL with a word or a sentence. | 1.3.6.1.4.1.2011.5.1.1.13.1.28 | OCTET STRING (SIZE (0..127)) | OCTET STRING{(0,127)} | read-create | current | COLUMNAR | N |  | Nonsupport | [7 empty] | Y | [6 empty] | N
[5 empty] | hwAclIpv6AdvancedSrcMask |  |  | The object indicates the source IPv6-address mask of an ipv6 advanced acl rule. Its mode is positive. | 1.3.6.1.4.1.2011.5.1.1.13.1.29 | Ipv6Address | OCTET STRING{(16,16)} | read-create | current | COLUMNAR | N | 源IPv6地址的反掩码。 | Inconsistent | read-only |  | Y |  |  |  | N | Y |  |  | L2 |  |  |  | Y | PNF-FW
[5 empty] | hwAclIpv6AdvancedDestMask |  |  | The object indicates the destination IPv6-address mask of an ipv6 advanced acl rule. Its mode is positive. | 1.3.6.1.4.1.2011.5.1.1.13.1.30 | Ipv6Address | OCTET STRING{(16,16)} | read-create | current | COLUMNAR | N | 目的IPv6地址的反掩码。 | Inconsistent | read-only |  | Y |  |  |  | N | Y |  |  | L2 |  |  |  | Y | PNF-FW
[5 empty] | hwAclIpv6AdvancedProtocolNew |  |  | The object indicates the protocol type of the rule. It specifies the protocol type over IP. The number of IPv6 protocol is 65535. | 1.3.6.1.4.1.2011.5.1.1.13.1.31 | Integer32 (SIZE (0..255)) (SIZE (65535..65535)) | Integer32{(0,255),(65535,65535)} | read-create | current | COLUMNAR | N | IPv6承载协议的协议号，取值范围是0-255和65535。协议号为0表示匹配协议号为0的报文，协议号为65535表示匹配任意协议号的报文。 | Inconsistent | read-only | [6 empty] | Y |  |  | L2 | N |  |  | Y | PNF-FW
[5 empty] | hwAclIpv6AdvancedIcmpTypeEnd |  |  | The value of this object identifies the ICMPv6 message type. The value ranges from 0 to 255. The value 65535 is invalid. This object is used together with hwAclIpv6AdvancedIcmpType to indicate the value range of the ICMPv6 type. | 1.3.6.1.4.1.2011.5.1.1.13.1.32 | Integer32 (SIZE (0..255)) (SIZE (65535..65535)) | Integer32{(0,255),(65535,65535)} | read-create | current | COLUMNAR | N | ICMPv6类型，取值范围是0～255。65535是非法值。与hwAclIpv6AdvancedIcmpType一起使用，表示ICMPv6类型的取值范围。 | Inconsistent | read-only |  | Y |  |  |  | N | Y |  |  | L2 |  |  |  | N
[5 empty] | hwAclIpv6AdvancedVrfAny |  |  | The object indicates whether or not matching any VPN-instance. | 1.3.6.1.4.1.2011.5.1.1.13.1.33 | TruthValue | INTEGER{true(1),false(2)} | read-create | current | COLUMNAR | N | 表示是否对从任意VPN实例进入的报文进行匹配。 | Inconsistent | read-only |  | Y |  |  |  | N | Y |  |  | L2 | N |  |  | N
[5 empty] | hwAclIpv6AdvancedSrcPoolName |  |  | The object indicates the source Ipv6 pool name. | 1.3.6.1.4.1.2011.5.1.1.13.1.34 | OCTET STRING (SIZE (0..32)) | OCTET STRING{(0,32)} | read-create | current | COLUMNAR | N | 源IPv6地址池名称。 | Inconsistent | read-only |  | Y |  |  |  | N | Y |  |  | L2 |  |  |  | N
[5 empty] | hwAclIpv6AdvancedVni |  |  | The object indicates the ID of VXLAN, The invalid value is 0. | 1.3.6.1.4.1.2011.5.1.1.13.1.35 | Integer32 (SIZE (0..16777215)) | Integer32{(0,16777215)} | read-create | current | COLUMNAR | N |  | Nonsupport | [7 empty] | Y | [6 empty] | N
[5 empty] | hwAclIpv6AdvancedTcpFlag |  |  | The object indicates the code of TCP Sync flag(0~63), The invalid value is -1. | 1.3.6.1.4.1.2011.5.1.1.13.1.36 | Integer32 (SIZE (-1..-1)) (SIZE (0..63)) | Integer32{(-1,-1),(0,63)} | read-create | current | COLUMNAR | N | TCP同步标志的值，取值范围是0～63。非法值是-1。 | Inconsistent | read-only |  | Y |  |  |  | N | Y |  |  | L2 | N |  |  | Y | PNF-FW
[5 empty] | hwAclIpv6AdvancedTcpFlagMask |  |  | The object indicates the mask of tcp-flag. The invalid value is 0. | 1.3.6.1.4.1.2011.5.1.1.13.1.37 | Integer32 (SIZE (0..63)) | Integer32{(0,63)} | read-create | current | COLUMNAR | N | TCP-FLAG的掩码值。非法值是0。 | Inconsistent | read-only |  | Y |  |  |  | N | Y |  |  | L2 | N |  |  | Y | PNF-FW
[5 empty] | hwAclIpv6AdvancedSrcWild |  |  | The object indicates the wildcard mask of the source IPv6 address. | 1.3.6.1.4.1.2011.5.1.1.13.1.38 | Ipv6Address | OCTET STRING{(16,16)} | read-create | current | COLUMNAR | N | [9 empty] | N | [6 empty] | N
[5 empty] | hwAclIpv6AdvancedDestWild |  |  | The object indicates the wildcard mask of the destination IPv6 address. | 1.3.6.1.4.1.2011.5.1.1.13.1.39 | Ipv6Address | OCTET STRING{(16,16)} | read-create | current | COLUMNAR | N | [9 empty] | N | [6 empty] | N
|  |  | hwAclEthernetFrameRuleTable |  |  |  |  | Configure the rule for ethernet-frame-based acl group. | 1.3.6.1.4.1.2011.5.1.1.14 | HwAclEthernetFrameRuleEntry |  | not-accessible | current |  | N | 含义：该表用来查看一个基于二层以太帧头的规则表。 创建约束:该表不支持创建。 修改约束:该表不支持修改。 删除约束:该表不支持删除。 读取约束:该表有值的前提是hwAclNumGroupTable表有值。 | Consistent |  |  |  |  | Creation Restriction:No entry can be created in this table. Modification Restriction:The entries in this table cannot be modified. Deletion Restriction:The entries in this table cannot be deleted. Access Restriction:The entries in this table can be read only when its primary index has a corresponding value defined in hwAclNumGroupTable. |  |  | Y |  |  | L2 |  |  |  | Y | PNF-FW
|  |  |  | hwAclEthernetFrameRuleEntry |  |  |  | Each entry contains a rule of ethernet-frame-based acl group. | 1.3.6.1.4.1.2011.5.1.1.14.1 | HwAclEthernetFrameRuleEntry |  | not-accessible | current |  | N |  | Consistent | [7 empty] | Y |  |  | L2 |  |  |  | Y | PNF-FW
[5 empty] | hwAclEthernetFrameAclNum |  |  | The index of ethernet-frame-based acl group, the index range is (4000..4999 ¦ 42768..76535). | 1.3.6.1.4.1.2011.5.1.1.14.1.1 | Integer32 | Integer32 | read-only | current | COLUMNAR | Y | 一级索引，对应hwAclNumGroupTable表中索引，表示规则组编号，取值范围是4000～4999，42768～76535。 | Consistent | [7 empty] | Y |  |  | L2 | N |  |  | Y | PNF-FW
[5 empty] | hwAclEthernetFrameSubitem |  |  | The object specifies the number of an ACL rule. If the number specified has been assigned to an ACL rule, the new rule will overwrite the old one, which is equal to editing the old rule. If the number is not assigned, the system will define a rule with the number and insert it to the place corresponding to its number. If no number is specified, the system will define a rule, assign a number to it and add it into the ACL. It will be placed at the end of the ACL when configuration sequence is adopted; otherwise, it will be placed based on the 'Depth-first' principle. When ACL rules are following the 'Depth-first' principle, the number of an ACL rule must be given 0, but it will be assigned by step automatically; otherwise, this rule will not be created. | 1.3.6.1.4.1.2011.5.1.1.14.1.2 | Unsigned32 | Unsigned32 | read-only | current | COLUMNAR | Y | ACL规则编号。如果用户配置时指定了规则编号，且编号对应的规则已经存在，新规则将覆盖旧规则，相当于编辑旧规则。如果指定的编号对应的规则不存在，设备则使用指定的编号创建一条新规则，并且按照编号的大小决定规则插入的位置。如果用户配置时未指定编号，设备会创建一条新规则，为其指定编号，并将其添加到ACL规则组中。如果采用配置顺序，该规则将被置于ACL末尾。如果采用自动模式，设备按照深度优先原则对其排序。此时，ACL规则编号必须为0，但是设备会按照步长为其自动分配一个编号。否则，不会创建该规则。当指定了编号，如果与编号对应的规则已经存在，则会在旧的定义的基础上叠加新定义的规则，相当于编辑一个已经存在的规则。如果与编号对应的规则不存在，则使用指定的编号创建一个新的规则，并且按照编号的大小决定规则插入的位置。 | Inconsistent |  | 0..4294967294 | [5 empty] | Y |  |  | L2 | N |  |  | Y | PNF-FW
[5 empty] | hwAclEthernetFrameAct |  |  | The object indicates the action of an ethernet-frame-based acl rule. 'deny' means discarding the packets that meet the condition, 'permit' means permitting the packets that meet the condition. | 1.3.6.1.4.1.2011.5.1.1.14.1.3 | INTEGER{permit(1),deny(2)} | INTEGER{permit(1),deny(2)} | read-create | current | COLUMNAR | N | 该规则动作：permit(1)：表示允许符合条件的数据包。 deny(2)：表示拒绝符合条件的数据包。 | Inconsistent | read-only | [6 empty] | Y |  |  | L2 | N |  |  | Y | PNF-FW
[5 empty] | hwAclEthernetFrameType |  |  | The value of this object identifies the protocol type of an Ethernet frame. The value ranges from 0 to 65535. | 1.3.6.1.4.1.2011.5.1.1.14.1.4 | Integer32 | Integer32 | read-create | current | COLUMNAR | N | 二层以太帧的协议类型。取值范围是0～65535。 | Inconsistent | read-only | [6 empty] | Y |  |  | L2 | N |  |  | Y | PNF-FW
[5 empty] | hwAclEthernetFrameTypeMask |  |  | The value of this object identifies the mask of the protocol type of an Ethernet frame. The value ranges from 0 to 65535. | 1.3.6.1.4.1.2011.5.1.1.14.1.5 | Integer32 | Integer32 | read-create | current | COLUMNAR | N | 二层以太帧的协议类型的正向掩码。范围为0～65535。 | Inconsistent | read-only | [6 empty] | Y |  |  | L2 | N |  |  | Y | PNF-FW
[5 empty] | hwAclEthernetFrameSrcMac |  |  | The object indicates the source mac address of rule. | 1.3.6.1.4.1.2011.5.1.1.14.1.6 | MacAddress | OCTET STRING{(6,6)} | read-create | current | COLUMNAR | N | 二层以太帧头的源MAC地址。 | Inconsistent | read-only | [6 empty] | Y |  |  | L2 | N |  |  | Y | PNF-FW
[5 empty] | hwAclEthernetFrameSrcMacMask |  |  | The object indicates the source mac mask of rule. | 1.3.6.1.4.1.2011.5.1.1.14.1.7 | MacAddress | OCTET STRING{(6,6)} | read-create | current | COLUMNAR | N | 二层以太帧头的源MAC地址的正向掩码。 | Inconsistent | read-only | [6 empty] | Y |  |  | L2 | N |  |  | Y | PNF-FW
[5 empty] | hwAclEthernetFrameDstMac |  |  | The object indicates the destination mac address of rule. | 1.3.6.1.4.1.2011.5.1.1.14.1.8 | MacAddress | OCTET STRING{(6,6)} | read-create | current | COLUMNAR | N | 二层以太帧头的目的MAC地址。 | Inconsistent | read-only | [6 empty] | Y |  |  | L2 | N |  |  | Y | PNF-FW
[5 empty] | hwAclEthernetFrameDstMacMask |  |  | The object indicates the destination mac mask of rule. | 1.3.6.1.4.1.2011.5.1.1.14.1.9 | MacAddress | OCTET STRING{(6,6)} | read-create | current | COLUMNAR | N | 二层以太帧头的目的MAC地址的正向掩码。 | Inconsistent | read-only | [6 empty] | Y |  |  | L2 | N |  |  | Y | PNF-FW
[5 empty] | hwAclEthernetFrameTimeRangeIndex |  |  | The object indicates the time range of a ethernet frame acl rule. When the current time is in time range, the rule is valid. Zero value declares that the acl rule has no time range. The invalid value is 0. | 1.3.6.1.4.1.2011.5.1.1.14.1.10 | Integer32 (SIZE (0..256)) | Integer32{(0,256)} | read-create | current | COLUMNAR | N | 规则所应用的时间段索引。0代表ACL规则没有时间段，是无效值。 | Inconsistent | read-only | [6 empty] | Y |  |  | L2 | N |  |  | Y | PNF-FW
[5 empty] | hwAclEthernetFrameLog |  |  | The object indicates whether to log the matched packets. The log contents include sequence number of ACL rule, packets passed or discarded, source/destination mac addr, protocol of ethernet frame, and number of packets. | 1.3.6.1.4.1.2011.5.1.1.14.1.11 | TruthValue | INTEGER{true(1),false(2)} | read-create | current | COLUMNAR | N |  | Nonsupport | [7 empty] | Y | [6 empty] | N
[5 empty] | hwAclEthernetFrameEnable |  |  | The object indicates whether the rule is valid or invalid. | 1.3.6.1.4.1.2011.5.1.1.14.1.12 | EnabledStatus | INTEGER{enabled(1),disabled(2)} | read-only | current | COLUMNAR | N | 该规则当前是否生效：true(1) false(2) | Consistent | [7 empty] | Y |  |  | L2 | N |  |  | Y | PNF-FW
[5 empty] | hwAclEthernetFrameCount |  |  | This object indicates the number of matched packets by a rule. A maximum of 64 bits are supported. | 1.3.6.1.4.1.2011.5.1.1.14.1.13 | Counter64 | Counter64 | read-only | current | COLUMNAR | N | 该规则的匹配计数，最多支持到64位。 | Inconsistent |  | 0..4294967295 | [5 empty] | Y |  |  | L2 | N |  |  | Y | PNF-FW
[5 empty] | hwAclEthernetFrameRowStatus |  |  | RowStatus,Now support three state:CreateAndGo,Active,Destroy. | 1.3.6.1.4.1.2011.5.1.1.14.1.14 | RowStatus | INTEGER{active(1),notInService(2),notReady(3),createAndGo(4),createAndWait(5),destroy(6)} | read-create | current | COLUMNAR | N | 表的行状态，目前实现CreateAndGo、Active和destroy。 | Inconsistent | read-only | [6 empty] | Y |  |  | L2 | N |  |  | Y | PNF-FW
[5 empty] | hwAclEthernetFrameEncapType |  |  | The object indicates the encapsulation type of rule. | 1.3.6.1.4.1.2011.5.1.1.14.1.15 | INTEGER{ether2(1),ieee802dot3(2),snap(3),none(255)} | INTEGER{ether2(1),ieee802dot3(2),snap(3),none(255)} | read-create | current | COLUMNAR | N | 该规则匹配的以太帧的封装格式。 | Inconsistent | read-only | [6 empty] | Y |  |  | L2 |  |  |  | Y | PNF-FW
[5 empty] | hwAclEthernetFrameDoubleTag |  |  | The object indicates two tags of rule. False value do not care the number of tags. | 1.3.6.1.4.1.2011.5.1.1.14.1.16 | TruthValue | INTEGER{true(1),false(2)} | read-create | current | COLUMNAR | N | 该规则匹配带双层tag的报文。取值false时，不按照tag层数匹配报文。 | Inconsistent | read-only | [6 empty] | Y |  |  | L2 |  |  |  | Y | PNF-FW
[5 empty] | hwAclEthernetFrameVlanId |  |  | The object indicates the vlan ID of rule. The invalid vlan ID is 0. | 1.3.6.1.4.1.2011.5.1.1.14.1.17 | Integer32 (SIZE (0..4094)) | Integer32{(0,4094)} | read-create | current | COLUMNAR | N | 该规则匹配报文的外层VLAN ID。0为无效值。 | Inconsistent | read-only | [6 empty] | Y |  |  | L2 |  |  |  | Y | PNF-FW
[5 empty] | hwAclEthernetFrameVlanIdMask |  |  | The object indicates the vlan ID mask of rule. | 1.3.6.1.4.1.2011.5.1.1.14.1.18 | Integer32 (SIZE (0..4095)) | Integer32{(0,4095)} | read-create | current | COLUMNAR | N | 该规则匹配报文的外层VLAN的ID的掩码。 | Inconsistent | read-only | [6 empty] | Y |  |  | L2 |  |  |  | Y | PNF-FW
[5 empty] | hwAclEthernetFrameCVlanId |  |  | The object indicates the ce-vlan ID of rule. The invalid vlan ID is 0. | 1.3.6.1.4.1.2011.5.1.1.14.1.19 | Integer32 (SIZE (0..4094)) | Integer32{(0,4094)} | read-create | current | COLUMNAR | N | 该规则匹配报文的内层VLAN ID。0为无效值。 | Inconsistent | read-only | [6 empty] | Y |  |  | L2 |  |  |  | Y | PNF-FW
[5 empty] | hwAclEthernetFrameCVlanIdMask |  |  | The object indicates the ce-vlan ID mask of rule. | 1.3.6.1.4.1.2011.5.1.1.14.1.20 | Integer32 (SIZE (0..4095)) | Integer32{(0,4095)} | read-create | current | COLUMNAR | N | 该规则匹配报文的内层VLAN的ID的掩码。 | Inconsistent | read-only | [6 empty] | Y |  |  | L2 |  |  |  | Y | PNF-FW
[5 empty] | hwAclEthernetFrameRule8021p |  |  | The object indicates the 8021p value of S-tag. | 1.3.6.1.4.1.2011.5.1.1.14.1.21 | Integer32 (SIZE (0..7)) (SIZE (255..255)) | Integer32{(0,7),(255,255)} | read-create | current | COLUMNAR | N | 该规则匹配报文的外层VLAN的802.1p优先级。 | Inconsistent | read-only | [6 empty] | Y |  |  | L2 |  |  |  | Y | PNF-FW
[5 empty] | hwAclEthernetFrameRuleCVlan8021p |  |  | The object indicates the 8021p value of C-tag. | 1.3.6.1.4.1.2011.5.1.1.14.1.22 | Integer32 (SIZE (0..7)) (SIZE (255..255)) | Integer32{(0,7),(255,255)} | read-create | current | COLUMNAR | N | 该规则匹配报文的内层VLAN的802.1p优先级。 | Inconsistent | read-only | [6 empty] | Y |  |  | L2 |  |  |  | Y | PNF-FW
[5 empty] | hwAclEthernetFrameDescription |  |  | The object indicates the description of this ethernetframe rule. The object describes the usage of an ACL with a word or a sentence. | 1.3.6.1.4.1.2011.5.1.1.14.1.23 | OCTET STRING (SIZE (0..127)) | OCTET STRING{(0,127)} | read-create | current | COLUMNAR | N |  | Nonsupport | [7 empty] | Y | [6 empty] | N
|  |  | hwAclAppliedTable |  |  |  |  | Configure the applied ACL. | 1.3.6.1.4.1.2011.5.1.1.15 | HwAclAppliedEntry |  | not-accessible | current |  | N |  | Nonsupport | [7 empty] | Y | [6 empty] | N
|  |  |  | hwAclAppliedEntry |  |  |  | Each entry contains a applied ACL. | 1.3.6.1.4.1.2011.5.1.1.15.1 | HwAclAppliedEntry |  | not-accessible | current |  | N |  | Nonsupport | [7 empty] | Y | [6 empty] | N
[5 empty] | hwAclAppliedOperation |  |  | The actions taken when packets conforming or exceeding the configured. | 1.3.6.1.4.1.2011.5.1.1.15.1.1 | INTEGER{filter(1),limit(2),mirror(3),redirectCpu(4),redirectInterface(5),redirectIpNextHop(6),redirectIpv6NextHop(7),remark8021p(8),remarkDscp(9),remarkIpPrecedence(10),remarkLocalPrecedence(11),remarkVlanId(12),remarkCVlanId(13),remarkDestMac(14),statistic(15)} | INTEGER{filter(1),limit(2),mirror(3),redirectCpu(4),redirectInterface(5),redirectIpNextHop(6),redirectIpv6NextHop(7),remark8021p(8),remarkDscp(9),remarkIpPrecedence(10),remarkLocalPrecedence(11),remarkVlanId(12),remarkCVlanId(13),remarkDestMac(14),statistic(15)} | not-accessible | current | COLUMNAR | Y |  | Nonsupport | [7 empty] | Y | [6 empty] | N
[5 empty] | hwAclAppliedScopeType |  |  | The scope that ACL apply on. | 1.3.6.1.4.1.2011.5.1.1.15.1.2 | INTEGER{global(1),vlan(2),interface(3)} | INTEGER{global(1),vlan(2),interface(3)} | not-accessible | current | COLUMNAR | Y |  | Nonsupport | [7 empty] | Y | [6 empty] | N
[5 empty] | hwAclAppliedScopeIndex |  |  | When the scope is global, this field is invalid; When the scope is vlan, this field is vlan ID; When the scope is interface, this field is interface index. | 1.3.6.1.4.1.2011.5.1.1.15.1.3 | Integer32 | Integer32 | not-accessible | current | COLUMNAR | Y |  | Nonsupport | [7 empty] | Y | [6 empty] | N
[5 empty] | hwAclAppliedDirection |  |  | The direction acl apply on. | 1.3.6.1.4.1.2011.5.1.1.15.1.4 | INTEGER{inbound(1),outbound(2)} | INTEGER{inbound(1),outbound(2)} | not-accessible | current | COLUMNAR | Y |  | Nonsupport | [7 empty] | Y | [6 empty] | N
[5 empty] | hwAclAppliedAclNum |  |  | The index of ACL group. Basic ACL in range 2000~2999; Advance ACL in range 3000~3999; Link ACL in range 4000~4999; | 1.3.6.1.4.1.2011.5.1.1.15.1.5 | Integer32 (SIZE (2000..4999)) | Integer32{(2000,4999)} | not-accessible | current | COLUMNAR | Y |  | Nonsupport | [7 empty] | Y | [6 empty] | N
[5 empty] | hwAclAppliedSubitem |  |  | The object specifies the number of an ACL rule. | 1.3.6.1.4.1.2011.5.1.1.15.1.6 | Integer32 | Integer32 | not-accessible | current | COLUMNAR | Y |  | Nonsupport | [7 empty] | Y | [6 empty] | N
[5 empty] | hwAclAppliedAclNum2 |  |  | The index of ACL group. 65535 means this field is valid. | 1.3.6.1.4.1.2011.5.1.1.15.1.7 | Integer32 (SIZE (2000..3999)) (SIZE (65535..65535)) | Integer32{(2000,3999),(65535,65535)} | not-accessible | current | COLUMNAR | Y |  | Nonsupport | [7 empty] | Y | [6 empty] | N
[5 empty] | hwAclAppliedSubitem2 |  |  | The object specifies the number of an ACL rule. | 1.3.6.1.4.1.2011.5.1.1.15.1.8 | Integer32 | Integer32 | not-accessible | current | COLUMNAR | Y |  | Nonsupport | [7 empty] | Y | [6 empty] | N
[5 empty] | hwAclAppliedStatMode |  |  | The object specifies the mode of statistics. When action is statistic, this field is valid. | 1.3.6.1.4.1.2011.5.1.1.15.1.9 | INTEGER{byPackets(1),byBytes(2)} | INTEGER{byPackets(1),byBytes(2)} | read-create | current | COLUMNAR | N |  | Nonsupport | [7 empty] | Y | [6 empty] | N
[5 empty] | hwAclAppliedStatCount |  |  | The object indicates the statistics of matched packets by the policy. When action is statistic or limit, this field is valid. | 1.3.6.1.4.1.2011.5.1.1.15.1.10 | Counter64 | Counter64 | read-only | current | COLUMNAR | N |  | Nonsupport | [7 empty] | Y | [6 empty] | N
[5 empty] | hwAclAppliedLimitCir |  |  | Committed information rate. Unit: kbps. | 1.3.6.1.4.1.2011.5.1.1.15.1.11 | Integer32 (SIZE (0..0)) (SIZE (64..10000000)) | Integer32{(0,0),(64,10000000)} | read-create | current | COLUMNAR | N |  | Nonsupport | [7 empty] | Y | [6 empty] | N
[5 empty] | hwAclAppliedLimitPir |  |  | Peak information rate. Unit: kbps. 0 is the default value. | 1.3.6.1.4.1.2011.5.1.1.15.1.12 | Integer32 (SIZE (0..0)) (SIZE (64..10000000)) | Integer32{(0,0),(64,10000000)} | read-create | current | COLUMNAR | N |  | Nonsupport | [7 empty] | Y | [6 empty] | N
[5 empty] | hwAclAppliedLimitCbs |  |  | Committed burst size. Unit: byte. 0 is the default value. | 1.3.6.1.4.1.2011.5.1.1.15.1.13 | Integer32 (SIZE (0..0)) (SIZE (4096..16773120)) | Integer32{(0,0),(4096,16773120)} | read-create | current | COLUMNAR | N |  | Nonsupport | [7 empty] | Y | [6 empty] | N
[5 empty] | hwAclAppliedLimitPbs |  |  | Peak burst size. Unit: byte. 0 is the default value. | 1.3.6.1.4.1.2011.5.1.1.15.1.14 | Integer32 (SIZE (0..0)) (SIZE (4096..16773120)) | Integer32{(0,0),(4096,16773120)} | read-create | current | COLUMNAR | N |  | Nonsupport | [7 empty] | Y | [6 empty] | N
[5 empty] | hwAclAppliedLimitGreenAction |  |  | Green action. | 1.3.6.1.4.1.2011.5.1.1.15.1.15 | INTEGER{pass(1),drop(2),passRemarkDscp(3),passRemark8021p(4)} | INTEGER{pass(1),drop(2),passRemarkDscp(3),passRemark8021p(4)} | read-create | current | COLUMNAR | N |  | Nonsupport | [7 empty] | Y | [6 empty] | N
[5 empty] | hwAclAppliedLimitGreenValue |  |  | The value is to remark When green action is remarking. For remarking DSCP, the range is 0~63; For remarking 8021p, the range is 0~7. | 1.3.6.1.4.1.2011.5.1.1.15.1.16 | Integer32 (SIZE (0..63)) | Integer32{(0,63)} | read-create | current | COLUMNAR | N |  | Nonsupport | [7 empty] | Y | [6 empty] | N
[5 empty] | hwAclAppliedLimitYellowAction |  |  | Yellow action. | 1.3.6.1.4.1.2011.5.1.1.15.1.17 | INTEGER{pass(1),drop(2),passRemarkDscp(3),passRemark8021p(4)} | INTEGER{pass(1),drop(2),passRemarkDscp(3),passRemark8021p(4)} | read-create | current | COLUMNAR | N |  | Nonsupport | [7 empty] | Y | [6 empty] | N
[5 empty] | hwAclAppliedLimitYellowValue |  |  | The value is to remark When yellow action is remarking. For remarking DSCP, the range is 0~63; For remarking 8021p, the range is 0~7. | 1.3.6.1.4.1.2011.5.1.1.15.1.18 | Integer32 (SIZE (0..63)) | Integer32{(0,63)} | read-create | current | COLUMNAR | N |  | Nonsupport | [7 empty] | Y | [6 empty] | N
[5 empty] | hwAclAppliedLimitRedAction |  |  | Red action. | 1.3.6.1.4.1.2011.5.1.1.15.1.19 | INTEGER{pass(1),drop(2),passRemarkDscp(3),passRemark8021p(4)} | INTEGER{pass(1),drop(2),passRemarkDscp(3),passRemark8021p(4)} | read-create | current | COLUMNAR | N |  | Nonsupport | [7 empty] | Y | [6 empty] | N
[5 empty] | hwAclAppliedLimitRedValue |  |  | The value is to remark When red action is remarking. For remarking DSCP, the range is 0~63; For remarking 8021p, the range is 0~7. | 1.3.6.1.4.1.2011.5.1.1.15.1.20 | Integer32 (SIZE (0..63)) | Integer32{(0,63)} | read-create | current | COLUMNAR | N |  | Nonsupport | [7 empty] | Y | [6 empty] | N
[5 empty] | hwAclAppliedMirrObservedPort |  |  | The mirror observe port number. | 1.3.6.1.4.1.2011.5.1.1.15.1.21 | Integer32 | Integer32 | read-create | current | COLUMNAR | N |  | Nonsupport | [7 empty] | Y | [6 empty] | N
[5 empty] | hwAclAppliedMirrRspanVlan |  |  | The object specifies the RSPAN vlan. 0 means mirror to local port. | 1.3.6.1.4.1.2011.5.1.1.15.1.22 | Integer32 (SIZE (0..4094)) | Integer32{(0,4094)} | read-create | current | COLUMNAR | N |  | Nonsupport | [7 empty] | Y | [6 empty] | N
[5 empty] | hwAclAppliedRedirectIfIndex |  |  | The redirect output interface. | 1.3.6.1.4.1.2011.5.1.1.15.1.23 | Integer32 | Integer32 | read-create | current | COLUMNAR | N |  | Nonsupport | [7 empty] | Y | [6 empty] | N
[5 empty] | hwAclAppliedRedirectIpAddr |  |  | The redirect IP next hop address. | 1.3.6.1.4.1.2011.5.1.1.15.1.24 | IpAddress | IpAddress | read-create | current | COLUMNAR | N |  | Nonsupport | [7 empty] | Y | [6 empty] | N
[5 empty] | hwAclAppliedRedirectIpv6Addr |  |  | The redirect IPv6 next hop address. | 1.3.6.1.4.1.2011.5.1.1.15.1.25 | Ipv6Address | OCTET STRING{(16,16)} | read-create | current | COLUMNAR | N |  | Nonsupport | [7 empty] | Y | [6 empty] | N
[5 empty] | hwAclAppliedRemarkVlan |  |  | The remarked vlan ID. | 1.3.6.1.4.1.2011.5.1.1.15.1.26 | Integer32 (SIZE (0..4094)) | Integer32{(0,4094)} | read-create | current | COLUMNAR | N |  | Nonsupport | [7 empty] | Y | [6 empty] | N
[5 empty] | hwAclAppliedRemarkCVlan |  |  | The remarked ce-vlan ID. | 1.3.6.1.4.1.2011.5.1.1.15.1.27 | Integer32 (SIZE (0..4094)) | Integer32{(0,4094)} | read-create | current | COLUMNAR | N |  | Nonsupport | [7 empty] | Y | [6 empty] | N
[5 empty] | hwAclAppliedRemark8021p |  |  | The remarked 8021p value. | 1.3.6.1.4.1.2011.5.1.1.15.1.28 | Integer32 (SIZE (0..7)) | Integer32{(0,7)} | read-create | current | COLUMNAR | N |  | Nonsupport | [7 empty] | Y | [6 empty] | N
[5 empty] | hwAclAppliedRemarkDscp |  |  | The remarked DSCP value. | 1.3.6.1.4.1.2011.5.1.1.15.1.29 | Integer32 (SIZE (0..63)) | Integer32{(0,63)} | read-create | current | COLUMNAR | N |  | Nonsupport | [7 empty] | Y | [6 empty] | N
[5 empty] | hwAclAppliedRemarkIpPre |  |  | The remarked IP precedence value. | 1.3.6.1.4.1.2011.5.1.1.15.1.30 | Integer32 (SIZE (0..7)) | Integer32{(0,7)} | read-create | current | COLUMNAR | N |  | Nonsupport | [7 empty] | Y | [6 empty] | N
[5 empty] | hwAclAppliedRemarkLocalPre |  |  | The remarked local precedence value. | 1.3.6.1.4.1.2011.5.1.1.15.1.31 | Integer32 (SIZE (0..7)) | Integer32{(0,7)} | read-create | current | COLUMNAR | N |  | Nonsupport | [7 empty] | Y | [6 empty] | N
[5 empty] | hwAclAppliedRemarkMacAddr |  |  | The remarked MAC address. | 1.3.6.1.4.1.2011.5.1.1.15.1.32 | MacAddress | OCTET STRING{(6,6)} | read-create | current | COLUMNAR | N |  | Nonsupport | [7 empty] | Y | [6 empty] | N
[5 empty] | hwAclAppliedIsIPv6Acl |  |  | The object indicates whether is IPv6 ACL. | 1.3.6.1.4.1.2011.5.1.1.15.1.33 | TruthValue | INTEGER{true(1),false(2)} | not-accessible | current | COLUMNAR | Y |  | Nonsupport | [7 empty] | Y | [6 empty] | N
[5 empty] | hwAclAppliedRowStatus |  |  | RowStatus,Now support three state:CreateAndGo,Active,Destroy. | 1.3.6.1.4.1.2011.5.1.1.15.1.51 | RowStatus | INTEGER{active(1),notInService(2),notReady(3),createAndGo(4),createAndWait(5),destroy(6)} | read-create | current | COLUMNAR | N |  | Nonsupport | [7 empty] | Y | [6 empty] | N
|  |  | hwAclIpv6NumGroupTable |  |  |  |  | This table is used to query information about an ACL rule group, including the ACL configuration order, step length, and description. | 1.3.6.1.4.1.2011.5.1.1.16 | HwAclIpv6NumGroupEntry |  | not-accessible | current |  | N | 含义：该表用于查看ACL6规则组信息：配置顺序、描述。 创建约束:该表不支持创建。 修改约束:该表不支持修改。 删除约束:该表不支持删除。 读取约束:该表对读操作没有限制，但hwAclIpv6NumGroupCountClear值只在set瞬间有意义，读取的值并无实际意义。 | Consistent |  |  |  |  | Creation Restriction:No entry can be created in this table. Modification Restriction:The entries in this table cannot be modified. Deletion Restriction:The entries in this table cannot be deleted. Access Restriction:The entries in this table can be read without restriction. hwAclIpv6NumGroupCountClear takes effect only when a Set operation is performed for this object and the read value has no actual meaning. |  |  | Y |  |  | L2 |  |  |  | Y | PNF-FW
|  |  |  | hwAclIpv6NumGroupEntry |  |  |  | An entry containing characters of an IPv6 ACL group. | 1.3.6.1.4.1.2011.5.1.1.16.1 | HwAclIpv6NumGroupEntry |  | not-accessible | current |  | N |  | Consistent | [7 empty] | Y |  |  | L2 |  |  |  | Y | PNF-FW
[5 empty] | hwAclIpv6NumGroupAclNum |  |  | The value of this object identifies a table index, representing the number of an IPv6 ACL rule group. The value range is as follows: Interface-based ACL6: 1000 to 1999 Basic ACL6: 2000 to 2999 Advanced ACL6: 3000 to 3999 Named ACL6: 42768 to 75535 | 1.3.6.1.4.1.2011.5.1.1.16.1.1 | Integer32 | Integer32 | read-only | current | COLUMNAR | Y | 表的索引，表示规则组的编号。取值范围：基于接口的ACL6：1000～1999 基本ACL6：2000～2999 高级ACL6：3000～3999 命名型ACL6：42768～75535 | Consistent | [7 empty] | Y |  |  | L2 | N |  |  | Y | PNF-FW
[5 empty] | hwAclIpv6NumGroupMatchOrder |  |  | The object indicates the match order of rules. 'config' means matching ACL rules in the configuration sequence, 'auto' means the ACL6 rules are matched following the 'Depth-first' principle. | 1.3.6.1.4.1.2011.5.1.1.16.1.2 | INTEGER{config(1),auto(2),default(3)} | INTEGER{config(1),auto(2),default(3)} | read-create | current | COLUMNAR | N | 规则组的匹配顺序，具体情况如下：config(1)：指定匹配该规则时按用户的配置顺序。 auto(2)：指定匹配该规则时系统自动排序（按“深度优先”的顺序）。 | Inconsistent | read-only | [6 empty] | Y |  |  | L2 | N |  |  | N
[5 empty] | hwAclIpv6NumGroupSubitemNum |  |  | The total number of the rules in the ACL6 group. | 1.3.6.1.4.1.2011.5.1.1.16.1.3 | Counter32 | Counter32 | read-only | current | COLUMNAR | N | 规则组下的规则数。 | Consistent | [7 empty] | Y |  |  | L2 | N |  |  | Y | PNF-FW
[5 empty] | hwAclIpv6NumGroupCountClear |  |  | This object indicates whether to clear the statistics of an ACL6 rule group. cleared(1): clear notUsed(2): not clear This object is valid only when the Set operation is performed for this object. | 1.3.6.1.4.1.2011.5.1.1.16.1.4 | INTEGER{cleared(1),notUsed(2)} | INTEGER{cleared(1),notUsed(2)} | read-create | current | COLUMNAR | N | 清除规则组计数字段：cleared(1)：清除 notUsed(2)：不清除该字段只在对此节点进行set操作时起作用。 | Inconsistent | read-only | [6 empty] | Y |  |  | L2 | N |  |  | Y | PNF-FW
[5 empty] | hwAclIpv6NumGroupAclName |  |  | The object indicates the name of an acl6 group, The first character must be start with a to z or A to Z, and the length cannot exceed 64 character. | 1.3.6.1.4.1.2011.5.1.1.16.1.5 | OCTET STRING (SIZE (0..64)) | OCTET STRING{(0,64)} | read-create | current | COLUMNAR | N | 命名型访问控制列表的名字。字符串形式，不支持空格，区分大小写，长度范围是1～32。以英文字母a～z或A～Z开始，可以是英文字母、数字、连字符“-”或下划线“_”的组合。 | Inconsistent | read-only | [6 empty] | Y |  |  | L2 | N |  |  | Y | PNF-FW
[5 empty] | hwAclIpv6NumGroupDescription |  |  | This object indicates the description of an ACL6 rule group. The description length cannot exceed 127 characters. | 1.3.6.1.4.1.2011.5.1.1.16.1.6 | OCTET STRING (SIZE (0..127)) | OCTET STRING{(0,127)} | read-create | current | COLUMNAR | N | 规则组描述字段，长度不超过127个字符。 | Inconsistent | read-only | [6 empty] | Y |  |  | L2 | N |  |  | Y | PNF-FW
[5 empty] | hwAclIpv6NumGroupAclType |  |  | The type of IPv6 ACL group. | 1.3.6.1.4.1.2011.5.1.1.16.1.7 | INTEGER{basic(1),advanced(2),interface(3),ucl(4)} | INTEGER{basic(1),advanced(2),interface(3),ucl(4)} | read-create | current | COLUMNAR | N |  | Nonsupport | [7 empty] | Y | [6 empty] | N
[5 empty] | hwAclIpv6NumGroupRowStatus |  |  | RowStatus, Now support three value: CreateAndGo, Active, Destroy. | 1.3.6.1.4.1.2011.5.1.1.16.1.51 | RowStatus | INTEGER{active(1),notInService(2),notReady(3),createAndGo(4),createAndWait(5),destroy(6)} | read-create | current | COLUMNAR | N | 表的行状态，目前实现CreateAndGo、Active和Destroy。 | Inconsistent | read-only | [6 empty] | Y |  |  | L2 | N |  |  | Y | PNF-FW
[5 empty] | hwAclIpv6NumGroupStep |  |  | The object indicates the step value of number IPv6 ACL. Step here refers to the difference between each ID. For instance, given the step is set to 5, the IDs are the multiples of 5 beginning with 5. The IPv6 ACL IDs change along with the step. When the step is 5, the IPv6 ACL IDs are 5, 10, and 15 and so on. However, when the step is set to 2, the IDs turn to 2, 4, and 6 and so on. | 1.3.6.1.4.1.2011.5.1.1.16.1.52 | Integer32 (SIZE (1..20)) | Integer32{(1,20)} | read-create | current | COLUMNAR | N |  | Nonsupport | [7 empty] | Y | [6 empty] | N
|  |  | hwAclIpv6IfRuleTable |  |  |  |  | Configure the rule for interface-based acl6 group. | 1.3.6.1.4.1.2011.5.1.1.17 | HwAclIpv6IfRuleEntry |  | not-accessible | current |  | N | 含义：该表用来查看一个基于接口的ACL6规则组下的规则。 创建约束:该表不支持创建。 修改约束:该表不支持修改。 删除约束:该表不支持删除。 读取约束:该表有值的前提是hwAclIpv6NumGroupTable表有值。 | Consistent |  |  |  |  | Creation Restriction:No entry can be created in this table. Modification Restriction:The entries in this table cannot be modified. Deletion Restriction:The entries in this table cannot be deleted. Access Restriction:The entries in this table can be read only when the primary index has a corresponding value defined in hwAclIpv6NumGroupTable. |  |  | Y |  |  | L2 |  |  |  | N
|  |  |  | hwAclIpv6IfRuleEntry |  |  |  | Each entry contains a rule of interface-based acl6 group. | 1.3.6.1.4.1.2011.5.1.1.17.1 | HwAclIpv6IfRuleEntry |  | not-accessible | current |  | N |  | Consistent | [7 empty] | Y |  |  | L2 |  |  |  | N
[5 empty] | hwAclIpv6IfAclNum |  |  | The index of interface-based acl6 group, the index range is (1000..1999 ¦ 42768..75535). | 1.3.6.1.4.1.2011.5.1.1.17.1.1 | Integer32 | Integer32 | read-only | current | COLUMNAR | Y | 一级索引，对应hwAclIvp6NumGroupTable表中索引，表示规则组编号。取值范围是1000～1999，42768～75535。 | Consistent | [7 empty] | Y |  |  | L2 | N |  |  | N
[5 empty] | hwAclIpv6IfSubitem |  |  | The object specifies the number of an ACL6 rule. If the number specified has been assigned to an ACL6 rule, the new rule will overwrite the old one, which is equal to editing the old rule. If the number is not assigned, the system will define a rule with the number and insert it to the place corresponding to its number. If no number is specified, the system will define a rule, assign a number to it and add it into the ACL6. It will be placed at the end of the ACL6 when configuration sequence is adopted; otherwise, it will be placed based on the 'Depth-first' principle. When ACL rules are following the 'Depth-first' principle, the number of an ACL6 rule must be given 0, but it will be assigned automatically; otherwise, this rule will not be created. | 1.3.6.1.4.1.2011.5.1.1.17.1.2 | Unsigned32 | Unsigned32 | read-only | current | COLUMNAR | Y | ACL规则编号。如果用户配置时指定了规则编号，且编号对应的规则已经存在，新规则将覆盖旧规则，相当于编辑旧规则。如果指定的编号对应的规则不存在，设备则使用指定的编号创建一条新规则，并且按照编号的大小决定规则插入的位置。如果用户配置时未指定编号，设备会创建一条新规则，为其指定编号，并将其添加到ACL规则组中。如果采用配置顺序，该规则将被置于ACL末尾。如果采用自动模式，设备按照深度优先原则对其排序。此时，ACL规则编号必须为0，但是设备会按照步长为其自动分配一个编号。否则，不会创建该规则。当指定了编号，如果与编号对应的规则已经存在，则会在旧的定义的基础上叠加新定义的规则，相当于编辑一个已经存在的规则。如果与编号对应的规则不存在，则使用指定的编号创建一个新的规则，并且按照编号的大小决定规则插入的位置。 | Inconsistent |  | 0..4294967294 | [5 empty] | Y |  |  | L2 | N |  |  | N
[5 empty] | hwAclIpv6IfAct |  |  | The object indicates the action of an interface-based acl6 rule. 'deny' means discarding the packets that meet the condition, 'permit' means permitting the packets that meet the condition. | 1.3.6.1.4.1.2011.5.1.1.17.1.3 | INTEGER{permit(1),deny(2)} | INTEGER{permit(1),deny(2)} | read-create | current | COLUMNAR | N | 该规则动作：permit(1)：接收满足条件的报文。 deny(2)：丢弃满足条件的报文。 | Inconsistent | read-only | [6 empty] | Y |  |  | L2 | N |  |  | N
[5 empty] | hwAclIpv6IfIndex |  |  | The object indicates the index of an interface. It specifies the interface information of the packets. The invalid interface index is 0. | 1.3.6.1.4.1.2011.5.1.1.17.1.4 | Integer32 | Integer32 | read-create | current | COLUMNAR | N | 接口的索引，定义了报文的接口信息。非法的接口索引是0。 | Inconsistent | read-only | 1..4294967294 | [5 empty] | Y |  |  | L2 | N |  |  | N
[5 empty] | hwAclIpv6IfAny |  |  | The object indicates whether or not matching any interface. | 1.3.6.1.4.1.2011.5.1.1.17.1.5 | TruthValue | INTEGER{true(1),false(2)} | read-create | current | COLUMNAR | N | 表示从任何接口进入的报文。 | Inconsistent | read-only | [6 empty] | Y |  |  | L2 | N |  |  | N
[5 empty] | hwAclIpv6IfTimeRangeIndex |  |  | The value of this object identifies the index of the time range during which an ACL rule can be applied. When the current time is in the time range, the rule is valid. The value 0 is invalid, indicating that no time range is specified for the rule.The value ranges from 0 to 256. | 1.3.6.1.4.1.2011.5.1.1.17.1.6 | Integer32 (SIZE (0..256)) | Integer32{(0,256)} | read-create | current | COLUMNAR | N | 该规则所应用的时间段索引，当当前时间在时间段内时，规则是有效的。0表示ACL规则没有时间段，是非法值。取值范围是0～256。 | Inconsistent | read-only | [6 empty] | Y |  |  | L2 | N |  |  | N
[5 empty] | hwAclIpv6IfLog |  |  | The object indicates whether to log the matched packets. The log contents include sequence number of ACL6 rule, packets passed or discarded, upper layer protocol type over IP, source/destination address, source/destination port number, and number of packets. | 1.3.6.1.4.1.2011.5.1.1.17.1.7 | TruthValue | INTEGER{true(1),false(2)} | read-create | current | COLUMNAR | N |  | Nonsupport | [7 empty] | Y | [6 empty] | N
[5 empty] | hwAclIpv6IfEnable |  |  | The object indicates whether the rule is valid or invalid. | 1.3.6.1.4.1.2011.5.1.1.17.1.8 | TruthValue | INTEGER{true(1),false(2)} | read-only | current | COLUMNAR | N | 该规则当前是否生效：true(1)false(2) | Consistent | [7 empty] | Y |  |  | L2 | N |  |  | N
[5 empty] | hwAclIpv6IfCount |  |  | The object indicates the statistics of matched packets by basic rule. | 1.3.6.1.4.1.2011.5.1.1.17.1.9 | Counter64 | Counter64 | read-only | current | COLUMNAR | N | 该规则的匹配计数。 | Inconsistent |  | 0..4294967295 | [5 empty] | Y |  |  | L2 | N |  |  | N
[5 empty] | hwAclIpv6IfRowStatus |  |  | RowStatus,Now support three state:CreateAndGo,Active,Destroy. | 1.3.6.1.4.1.2011.5.1.1.17.1.11 | RowStatus | INTEGER{active(1),notInService(2),notReady(3),createAndGo(4),createAndWait(5),destroy(6)} | read-create | current | COLUMNAR | N | 表的行状态，目前实现CreateAndGo、Active和destroy。 | Inconsistent | read-only | [6 empty] | Y |  |  | L2 | N |  |  | N
|  |  | hwAclMplsRuleTable |  |  |  |  | Configure the rule for mpls acl group. | 1.3.6.1.4.1.2011.5.1.1.18 | HwAclMplsRuleEntry |  | not-accessible | current |  | N | 含义：该表用来查看一个MPLS ACL规则组下的规则。 创建约束:该表不支持创建。 修改约束:该表不支持修改。 删除约束:该表不支持删除。 读取约束:该表有值的前提是一级索引hwAclMplsAclNum在hwAclNumGroupTable表中对应有值。 | Consistent |  |  |  |  | Creation Restriction:No entry can be created in this table. Modification Restriction:The entries in this table cannot be modified. Deletion Restriction:The entries in this table cannot be deleted. Access Restriction:The entries in this table have values only when the primary index hwAclMplsAclNum have a corresponding value in hwAclNumGroupTable. |  |  | Y |  |  | L2 |  |  |  | N
|  |  |  | hwAclMplsRuleEntry |  |  |  | Each entry is a rule of mpls acl. | 1.3.6.1.4.1.2011.5.1.1.18.1 | HwAclMplsRuleEntry |  | not-accessible | current |  | N |  | Consistent | [7 empty] | Y |  |  | L2 |  |  |  | N
[5 empty] | hwAclMplsAclNum |  |  | The index of mpls acl group, the index range is (10000..10999 ¦ 42768..76535). | 1.3.6.1.4.1.2011.5.1.1.18.1.1 | Integer32 | Integer32 | read-only | current | COLUMNAR | Y | 一级索引，对应hwAclNumGroupTable表中索引，表示规则组编号，取值范围是10000～10999，42768～76535。 | Consistent | [7 empty] | Y |  |  | L2 | N |  |  | N
[5 empty] | hwAclMplsSubitem |  |  | The objects specifies the number of an ACL rule. If the number specified has been assigned to an ACL rule, the new rule will overwrite the old one, which is equal to editing the old rule. If the number is not assigned, the system will define a rule with the number and insert it to the place corresponding to its number. If no number is specified, the system will define a rule, assign a number to it and add it into the ACL. It will be placed at the end of the ACL when configuration sequence is adopted; otherwise, it will be placed based on the 'Depth-first' principle. When ACL rules are following the 'Depth-first' principle, the number of an ACL rule must be given 0, but it will be assigned by step automatically; otherwise, this rule will not be created. | 1.3.6.1.4.1.2011.5.1.1.18.1.2 | Unsigned32 | Unsigned32 | read-only | current | COLUMNAR | Y | ACL规则编号。如果用户配置时指定了规则编号，且编号对应的规则已经存在，新规则将覆盖旧规则，相当于编辑旧规则。如果指定的编号对应的规则不存在，设备则使用指定的编号创建一条新规则，并且按照编号的大小决定规则插入的位置。如果用户配置时未指定编号，设备会创建一条新规则，为其指定编号，并将其添加到ACL规则组中。如果采用配置顺序，该规则将被置于ACL末尾。如果采用自动模式，设备按照深度优先原则对其排序。此时，ACL规则编号必须为0，但是设备会按照步长为其自动分配一个编号。否则，不会创建该规则。当指定了编号，如果与编号对应的规则已经存在，则会在旧的定义的基础上叠加新定义的规则，相当于编辑一个已经存在的规则。如果与编号对应的规则不存在，则使用指定的编号创建一个新的规则，并且按照编号的大小决定规则插入的位置。 | Inconsistent |  | 0..4294967294 | [5 empty] | Y |  |  | L2 | N |  |  | N
[5 empty] | hwAclMplsAct |  |  | The object indicates the action of a basic acl rule. 'deny' means discarding the packets that meet the condition, 'permit' means permitting the packets that meet the condition. | 1.3.6.1.4.1.2011.5.1.1.18.1.3 | INTEGER{permit(1),deny(2)} | INTEGER{permit(1),deny(2)} | read-create | current | COLUMNAR | N | 该规则动作：permit(1)：表示允许符合条件的数据包。 deny(2)：表示拒绝符合条件的数据包。 | Inconsistent | read-only | [6 empty] | Y |  |  | L2 | N |  |  | N
[5 empty] | hwAclMplsExp1 |  |  | The value of this object identifies the EXP value in the first label of an MPLS packet. The value ranges from 0 to 7. The default value is 255. | 1.3.6.1.4.1.2011.5.1.1.18.1.4 | Integer32 (SIZE (0..7)) (SIZE (255..255)) | Integer32{(0,7),(255,255)} | read-create | current | COLUMNAR | N | MPLS报文第一个标签的EXP值，取值范围是0～7，255为默认值。 | Inconsistent | read-only | [6 empty] | Y |  |  | L2 | N |  |  | N
[5 empty] | hwAclMplsExp2 |  |  | The value of this object identifies the EXP value in the second label of an MPLS packet. The value ranges from 0 to 7. The default value is 255. | 1.3.6.1.4.1.2011.5.1.1.18.1.5 | Integer32 (SIZE (0..7)) (SIZE (255..255)) | Integer32{(0,7),(255,255)} | read-create | current | COLUMNAR | N | MPLS报文第二个标签的EXP值，取值范围是0～7，255为默认值。 | Inconsistent | read-only | [6 empty] | Y |  |  | L2 | N |  |  | N
[5 empty] | hwAclMplsExp3 |  |  | The value of this object identifies the EXP value in the third label of an MPLS packet. The value ranges from 0 to 7. The default value is 255. | 1.3.6.1.4.1.2011.5.1.1.18.1.6 | Integer32 (SIZE (0..7)) (SIZE (255..255)) | Integer32{(0,7),(255,255)} | read-create | current | COLUMNAR | N | MPLS报文第三个标签的EXP值，取值范围是0～7，255为默认值。 | Inconsistent | read-only | [6 empty] | Y |  |  | L2 | N |  |  | N
[5 empty] | hwAclMplsExp4 |  |  | The value of this object identifies the EXP value in the fourth label of an MPLS packet. The value ranges from 0 to 7. The default value is 255. | 1.3.6.1.4.1.2011.5.1.1.18.1.7 | Integer32 (SIZE (0..7)) (SIZE (255..255)) | Integer32{(0,7),(255,255)} | read-create | current | COLUMNAR | N | MPLS报文第四个标签的EXP值，取值范围是0～7，255为默认值。 | Inconsistent | read-only | [6 empty] | Y |  |  | L2 | N |  |  | N
[5 empty] | hwAclMplsLabel1 |  |  | The value of this object identifies the Label value in the first label of an MPLS packet. The value ranges from 0 to 1048575. The default value is -1. | 1.3.6.1.4.1.2011.5.1.1.18.1.8 | Integer32 (SIZE (-1..-1)) (SIZE (0..1048575)) | Integer32{(-1,-1),(0,1048575)} | read-create | current | COLUMNAR | N | MPLS报文第一个标签的Label值，取值范围是0～1048575，-1为默认值。 | Inconsistent | read-only | [6 empty] | Y |  |  | L2 | N |  |  | N
[5 empty] | hwAclMplsLabel2 |  |  | The value of this object identifies the Label value in the second label of an MPLS packet. The value ranges from 0 to 1048575. The default value is -1. | 1.3.6.1.4.1.2011.5.1.1.18.1.9 | Integer32 (SIZE (-1..-1)) (SIZE (0..1048575)) | Integer32{(-1,-1),(0,1048575)} | read-create | current | COLUMNAR | N | MPLS报文第二个标签的Label值，取值范围是0～1048575，-1为默认值。 | Inconsistent | read-only | [6 empty] | Y |  |  | L2 | N |  |  | N
[5 empty] | hwAclMplsLabel3 |  |  | The value of this object identifies the Label value in the third label of an MPLS packet. The value ranges from 0 to 1048575. The default value is -1. | 1.3.6.1.4.1.2011.5.1.1.18.1.10 | Integer32 (SIZE (-1..-1)) (SIZE (0..1048575)) | Integer32{(-1,-1),(0,1048575)} | read-create | current | COLUMNAR | N | MPLS报文第三个标签的Label值，取值范围是0～1048575，-1为默认值。 | Inconsistent | read-only | [6 empty] | Y |  |  | L2 | N |  |  | N
[5 empty] | hwAclMplsLabel4 |  |  | The value of this object identifies the Label value in the fourth label of an MPLS packet. The value ranges from 0 to 1048575. The default value is -1. | 1.3.6.1.4.1.2011.5.1.1.18.1.11 | Integer32 (SIZE (-1..-1)) (SIZE (0..1048575)) | Integer32{(-1,-1),(0,1048575)} | read-create | current | COLUMNAR | N | MPLS报文第四个标签的Label值，取值范围是0～1048575，-1为默认值。 | Inconsistent | read-only | [6 empty] | Y |  |  | L2 | N |  |  | N
[5 empty] | hwAclMplsTTLOP1 |  |  | The object indicates the ttl operation symbol of a mpls acl rule. It compares the operators of ttl value. 'lt' means less than, 'eq' means equal to, 'gt' means greater than, 'range' means between, 'invalid' means this operation of the ttl is invalid. | 1.3.6.1.4.1.2011.5.1.1.18.1.12 | INTEGER{lt(1),eq(2),gt(3),range(5),invalid(0),any(255)} | INTEGER{lt(1),eq(2),gt(3),range(5),invalid(0),any(255)} | read-create | current | COLUMNAR | N | MPLS报文头的第一个TTL值的操作符：lt(1)：小于 eq(2)：等于 gt(3)：大于 range(5)：在……之间 invalid(0)：操作是非法的 any(255)：任何值 | Inconsistent | read-only | [6 empty] | Y |  |  | L2 | N |  |  | N
[5 empty] | hwAclMplsTTL1Begin |  |  | The object indicates the begin value of a mpls ttl. | 1.3.6.1.4.1.2011.5.1.1.18.1.13 | Integer32 (SIZE (0..255)) | Integer32{(0,255)} | read-create | current | COLUMNAR | N | MPLS报文头的第一个TTL值的上限。 | Inconsistent | read-only | [6 empty] | Y |  |  | L2 | N |  |  | N
[5 empty] | hwAclMplsTTL1End |  |  | The object indicates the end value of a mpls ttl. | 1.3.6.1.4.1.2011.5.1.1.18.1.14 | Integer32 (SIZE (0..255)) | Integer32{(0,255)} | read-create | current | COLUMNAR | N | MPLS报文头的第一个TTL值的下限。 | Inconsistent | read-only | [6 empty] | Y |  |  | L2 | N |  |  | N
[5 empty] | hwAclMplsTTLOP2 |  |  | The object indicates the ttl operation symbol of a mpls acl rule. It compares the operators of ttl value. 'lt' means less than, 'eq' means equal to, 'gt' means greater than, 'range' means between, 'invalid' means this operation of the ttl is invalid. | 1.3.6.1.4.1.2011.5.1.1.18.1.15 | INTEGER{lt(1),eq(2),gt(3),range(5),invalid(0),any(255)} | INTEGER{lt(1),eq(2),gt(3),range(5),invalid(0),any(255)} | read-create | current | COLUMNAR | N | MPLS报文头的第二个TTL值的操作符：lt(1)：小于 eq(2)：等于 gt(3)：大于 range(5)：在……之间 invalid(0)：操作是非法的 any(255)：任何值 | Inconsistent | read-only | [6 empty] | Y |  |  | L2 | N |  |  | N
[5 empty] | hwAclMplsTTL2Begin |  |  | The object indicates the begin value of a mpls ttl. | 1.3.6.1.4.1.2011.5.1.1.18.1.16 | Integer32 (SIZE (0..255)) | Integer32{(0,255)} | read-create | current | COLUMNAR | N | MPLS报文头的第二个TTL值的上限。 | Inconsistent | read-only | [6 empty] | Y |  |  | L2 | N |  |  | N
[5 empty] | hwAclMplsTTL2End |  |  | The object indicates the end value of a mpls ttl. | 1.3.6.1.4.1.2011.5.1.1.18.1.17 | Integer32 (SIZE (0..255)) | Integer32{(0,255)} | read-create | current | COLUMNAR | N | MPLS报文头的第二个TTL值的下限。 | Inconsistent | read-only | [6 empty] | Y |  |  | L2 | N |  |  | N
[5 empty] | hwAclMplsTTLOP3 |  |  | The object indicates the ttl operation symbol of a mpls acl rule. It compares the operators of ttl value. 'lt' means less than, 'eq' means equal to, 'gt' means greater than, 'range' means between, 'invalid' means this operation of the ttl is invalid. | 1.3.6.1.4.1.2011.5.1.1.18.1.18 | INTEGER{lt(1),eq(2),gt(3),range(5),invalid(0),any(255)} | INTEGER{lt(1),eq(2),gt(3),range(5),invalid(0),any(255)} | read-create | current | COLUMNAR | N | MPLS报文头的第三个TTL值的操作符：lt(1)：小于 eq(2)：等于 gt(3)：大于 range(5)：在……之间 invalid(0)：操作是非法的 any(255)：任何值 | Inconsistent | read-only | [6 empty] | Y |  |  | L2 | N |  |  | N
[5 empty] | hwAclMplsTTL3Begin |  |  | The object indicates the begin value of a mpls ttl. | 1.3.6.1.4.1.2011.5.1.1.18.1.19 | Integer32 (SIZE (0..255)) | Integer32{(0,255)} | read-create | current | COLUMNAR | N | MPLS报文头的第三个TTL值的上限。 | Inconsistent | read-only | [6 empty] | Y |  |  | L2 | N |  |  | N
[5 empty] | hwAclMplsTTL3End |  |  | The object indicates the end value of a mpls ttl. | 1.3.6.1.4.1.2011.5.1.1.18.1.20 | Integer32 (SIZE (0..255)) | Integer32{(0,255)} | read-create | current | COLUMNAR | N | MPLS报文头的第二三个TTL值的下限。 | Inconsistent | read-only | [6 empty] | Y |  |  | L2 | N |  |  | N
[5 empty] | hwAclMplsRowStatus |  |  | RowStatus, Now support three value: CreateAndGo, Active and Destroy. | 1.3.6.1.4.1.2011.5.1.1.18.1.21 | RowStatus | INTEGER{active(1),notInService(2),notReady(3),createAndGo(4),createAndWait(5),destroy(6)} | read-create | current | COLUMNAR | N | 表的行状态。 | Inconsistent | read-only | [6 empty] | Y |  |  | L2 | N |  |  | N
[5 empty] | hwAclMplsCount |  |  | The object indicates the statistics of matched packets by the rule. | 1.3.6.1.4.1.2011.5.1.1.18.1.22 | Counter64 | Counter64 | read-only | current | COLUMNAR | N |  | Nonsupport | [7 empty] | Y | [6 empty] | N
|  |  | hwAclDomainNameConfigTable |  |  |  |  | Configure the domain name. | 1.3.6.1.4.1.2011.5.1.1.19 | HwAclDomainNameConfigEntry |  | not-accessible | current |  | N |  | Nonsupport | [7 empty] | Y | [6 empty] | N
|  |  |  | hwAclDomainNameConfigEntry |  |  |  | Each entry is a domain name. | 1.3.6.1.4.1.2011.5.1.1.19.1 | HwAclDomainNameConfigEntry |  | not-accessible | current |  | N |  | Nonsupport | [7 empty] | Y | [6 empty] | N
[5 empty] | hwAclDomainID |  |  | The index of DomianName table, the index range is (0..31). | 1.3.6.1.4.1.2011.5.1.1.19.1.1 | Integer32 | Integer32 | not-accessible | current | COLUMNAR | Y |  | Nonsupport | [7 empty] | Y | [6 empty] | N
[5 empty] | hwAclDomainName |  |  | The domian name. | 1.3.6.1.4.1.2011.5.1.1.19.1.2 | OCTET STRING (SIZE (3..127)) | OCTET STRING{(3,127)} | read-write | current | COLUMNAR | N |  | Nonsupport | [7 empty] | Y | [6 empty] | N
[5 empty] | hwAclDomainNameConfigRowStatus |  |  | Row status,Two actions are used: createAndGo(4), destroy(6). | 1.3.6.1.4.1.2011.5.1.1.19.1.3 | RowStatus | INTEGER{active(1),notInService(2),notReady(3),createAndGo(4),createAndWait(5),destroy(6)} | read-create | current | COLUMNAR | N |  | Nonsupport | [7 empty] | Y | [6 empty] | N
|  |  | hwAclIPPoolTable |  |  |  |  | Configure the IP pool name. | 1.3.6.1.4.1.2011.5.1.1.20 | HwAclIPPoolEntry |  | not-accessible | current |  | N | 含义：配置IP地址池的名称。 创建约束:该表不支持创建。 修改约束:该表不支持修改。 删除约束:该表不支持删除。 读取约束:该表有值的前提是hwAclIPPoolTable表有值。 | Consistent |  |  | Y |  | Creation Restriction:No entry can be created in this table. Modification Restriction:The entries in this table cannot be modified. Deletion Restriction:The entries in this table cannot be deleted. Access Restriction:The entries in this table can be read only when its primary index has a corresponding value defined in hwAclIPPoolTable. |  | N | Y |  |  | L2 |  |  |  | Y | PNF-FW
|  |  |  | hwAclIPPoolEntry |  |  |  | Each entry is a IP pool name. | 1.3.6.1.4.1.2011.5.1.1.20.1 | HwAclIPPoolEntry |  | not-accessible | current |  | N |  | Consistent |  |  | Y |  |  |  | N | Y |  |  | L2 |  |  |  | Y | PNF-FW
[5 empty] | hwAclIPPoolIndex |  |  | The index of ACL IP pool table. | 1.3.6.1.4.1.2011.5.1.1.20.1.1 | Integer32 | Integer32 | read-only | current | COLUMNAR | Y | ACL专用的IP地址池名称表的表索引。 | Consistent |  |  | Y |  |  |  | N | Y |  |  | L2 |  |  |  | Y | PNF-FW
[5 empty] | hwAclIPPoolName |  |  | The IP pool name. | 1.3.6.1.4.1.2011.5.1.1.20.1.2 | OCTET STRING (SIZE (0..32)) | OCTET STRING{(0,32)} | read-create | current | COLUMNAR | N | ACL专用的IP地址池的名称。 | Inconsistent | read-only |  | Y |  |  |  | N | Y |  |  | L2 |  |  |  | Y | PNF-FW
[5 empty] | hwAclIPPoolRowStatus |  |  | Row status. | 1.3.6.1.4.1.2011.5.1.1.20.1.3 | RowStatus | INTEGER{active(1),notInService(2),notReady(3),createAndGo(4),createAndWait(5),destroy(6)} | read-create | current | COLUMNAR | N | 表的行状态。 | Inconsistent | read-only |  | Y |  |  |  | N | Y |  |  | L2 |  |  |  | Y | PNF-FW
[5 empty] | hwAclIPPoolApplyBGPPeer |  |  | The object indicates whether or not BGP peers are applied. | 1.3.6.1.4.1.2011.5.1.1.20.1.4 | TruthValue | INTEGER{true(1),false(2)} | read-create | current | COLUMNAR | N | 是否应用BGP peer。 | Inconsistent | read-only |  | Y |  |  |  | N | Y |  |  | L2 |  |  |  | N
|  |  | hwAclIPPoolIPTable |  |  |  |  | Configure the IP address of IP pool. | 1.3.6.1.4.1.2011.5.1.1.21 | HwAclIPPoolIPEntry |  | not-accessible | current |  | N | 含义：配置IP地址池中的IPv4地址。 创建约束:该表不支持创建。 修改约束:该表不支持修改。 删除约束:该表不支持删除。 读取约束:该表有值的前提是hwAclIPPoolIPTable表有值。 | Consistent |  |  | Y |  | Creation Restriction:No entry can be created in this table. Modification Restriction:The entries in this table cannot be modified. Deletion Restriction:The entries in this table cannot be deleted. Access Restriction:The entries in this table can be read only when its primary index has a corresponding value defined in hwAclIPPoolIPTable. |  | N | Y |  |  | L2 |  |  |  | Y | PNF-FW
|  |  |  | hwAclIPPoolIPEntry |  |  |  | Each entry is a IP address of IP pool. | 1.3.6.1.4.1.2011.5.1.1.21.1 | HwAclIPPoolIPEntry |  | not-accessible | current |  | N |  | Consistent |  |  | Y |  |  |  | N | Y |  |  | L2 |  |  |  | Y | PNF-FW
[5 empty] | hwAclIPPoolIPPoolIndex |  |  | This object indicates the level 1 index, that is, the index of an IP address pool used by an ACL. | 1.3.6.1.4.1.2011.5.1.1.21.1.1 | Integer32 | Integer32 | read-only | current | COLUMNAR | Y | 一级索引，表示ACL专用的IP地址池的索引。 | Consistent |  |  | Y |  |  |  | N | Y |  |  | L2 |  |  |  | Y | PNF-FW
[5 empty] | hwAclIPPoolIPIndex |  |  | This object indicates the level 2 index, that is, the index of an IPv4 address in an IP address pool used by an ACL. | 1.3.6.1.4.1.2011.5.1.1.21.1.2 | Integer32 | Integer32 | read-only | current | COLUMNAR | Y | 二级索引，表示ACL专用的IP地址池中的IPv4地址的索引。 | Consistent |  |  | Y |  |  |  | N | Y |  |  | L2 |  |  |  | Y | PNF-FW
[5 empty] | hwAclIPPoolIPIpAdd |  |  | The object indicates the IP-address. | 1.3.6.1.4.1.2011.5.1.1.21.1.3 | IpAddress | IpAddress | read-create | current | COLUMNAR | N | 表示IPv4地址。 | Inconsistent | read-only |  | Y |  |  |  | N | Y |  |  | L2 |  |  |  | Y | PNF-FW
[5 empty] | hwAclIPPoolIPIpWild |  |  | The object indicates the IP-address wild. | 1.3.6.1.4.1.2011.5.1.1.21.1.4 | IpAddress | IpAddress | read-create | current | COLUMNAR | N | 表示IPv4地址的掩码。 | Inconsistent | read-only |  | Y |  |  |  | N | Y |  |  | L2 |  |  |  | Y | PNF-FW
[5 empty] | hwAclIPPoolIPRowStatus |  |  | Row status. | 1.3.6.1.4.1.2011.5.1.1.21.1.5 | RowStatus | INTEGER{active(1),notInService(2),notReady(3),createAndGo(4),createAndWait(5),destroy(6)} | read-create | current | COLUMNAR | N | 表的行状态。 | Inconsistent | read-only |  | Y |  |  |  | N | Y |  |  | L2 |  |  |  | Y | PNF-FW
|  |  | hwAclPortPoolTable |  |  |  |  | Configure the port pool name. | 1.3.6.1.4.1.2011.5.1.1.22 | HwAclPortPoolEntry |  | not-accessible | current |  | N | 含义：该表用来配置ACL的端口池的名称。 创建约束:该表不支持创建。 修改约束:该表不支持修改。 删除约束:该表不支持删除。 读取约束:该表有值的前提是hwAclPortPoolTable表有值。 | Consistent |  |  | Y |  | Creation Restriction:No entry can be created in this table. Modification Restriction:The entries in this table cannot be modified. Deletion Restriction:The entries in this table cannot be deleted. Access Restriction:The entries in this table can be read only when its primary index has a corresponding value defined in hwAclPortPoolTable. |  | N | Y |  |  | L2 |  |  |  | Y | PNF-FW
|  |  |  | hwAclPortPoolEntry |  |  |  | Each entry is a port pool name. | 1.3.6.1.4.1.2011.5.1.1.22.1 | HwAclPortPoolEntry |  | not-accessible | current |  | N |  | Consistent |  |  | Y |  |  |  | N | Y |  |  | L2 |  |  |  | Y | PNF-FW
[5 empty] | hwAclPortPoolIndex |  |  | The index of ACL port pool table. | 1.3.6.1.4.1.2011.5.1.1.22.1.1 | Integer32 | Integer32 | read-only | current | COLUMNAR | Y | ACL的端口池名称表的表索引。 | Consistent |  |  | Y |  |  |  | N | Y |  |  | L2 |  |  |  | Y | PNF-FW
[5 empty] | hwAclPortPoolName |  |  | The Port pool name. | 1.3.6.1.4.1.2011.5.1.1.22.1.2 | OCTET STRING (SIZE (0..32)) | OCTET STRING{(0,32)} | read-create | current | COLUMNAR | N | ACL的端口池名称。 | Inconsistent | read-only |  | Y |  |  |  | N | Y |  |  | L2 |  |  |  | Y | PNF-FW
[5 empty] | hwAclPortPoolRowStatus |  |  | Row status. | 1.3.6.1.4.1.2011.5.1.1.22.1.3 | RowStatus | INTEGER{active(1),notInService(2),notReady(3),createAndGo(4),createAndWait(5),destroy(6)} | read-create | current | COLUMNAR | N | 表的行状态。 | Inconsistent | read-only |  | Y |  |  |  | N | Y |  |  | L2 |  |  |  | Y | PNF-FW
|  |  | hwAclPortPoolPortTable |  |  |  |  | Configure the port range of port pool. | 1.3.6.1.4.1.2011.5.1.1.23 | HwAclPortPoolPortEntry |  | not-accessible | current |  | N | 含义：该表用来配置ACL端口池的端口号范围。 创建约束:该表不支持创建。 修改约束:该表不支持修改。 删除约束:该表不支持删除。 读取约束:该表有值的前提是hwAclPortPoolPortTable表有值。 | Consistent |  |  | Y |  | Creation Restriction:No entry can be created in this table. Modification Restriction:The entries in this table cannot be modified. Deletion Restriction:The entries in this table cannot be deleted. Access Restriction:The entries in this table can be read only when its primary index has a corresponding value defined in hwAclPortPoolPortTable. |  | N | Y |  |  | L2 |  |  |  | Y | PNF-FW
|  |  |  | hwAclPortPoolPortEntry |  |  |  | Each entry is a port range of port pool. | 1.3.6.1.4.1.2011.5.1.1.23.1 | HwAclPortPoolPortEntry |  | not-accessible | current |  | N |  | Consistent |  |  | Y |  |  |  | N | Y |  |  | L2 |  |  |  | Y | PNF-FW
[5 empty] | hwAclPortPoolPortPoolIndex |  |  | This object indicates the level 1 index, that is, the index of an ACL port pool. | 1.3.6.1.4.1.2011.5.1.1.23.1.1 | Integer32 | Integer32 | read-only | current | COLUMNAR | Y | 一级索引，表示ACL端口池的表索引。 | Consistent |  |  | Y |  |  |  | N | Y |  |  | L2 |  |  |  | Y | PNF-FW
[5 empty] | hwAclPortPoolPortIndex |  |  | This object indicates the level 2 index, that is, the index of a port number in the ACL port pool. | 1.3.6.1.4.1.2011.5.1.1.23.1.2 | Integer32 | Integer32 | read-only | current | COLUMNAR | Y | 二级索引，表示ACL端口池中的端口号的索引。 | Consistent |  |  | Y |  |  |  | N | Y |  |  | L2 |  |  |  | Y | PNF-FW
[5 empty] | hwAclPortPoolPortOp |  |  | Operator that compares port numbers in an ACL port pool. The options are as follows: lt (matching packets whose port number is smaller than the specified port number) eq (matching packets with the specified port number) gt (matching packets whose port number is greater than the specified port number) neq (matching packets whose port number is different from the specified port number) invalid (invalid rule matching operation) range (matching packets with a specified port number in a certain range). Only range requires two port numbers as the operand. Other values require only one port number as the operand. | 1.3.6.1.4.1.2011.5.1.1.23.1.3 | INTEGER{invalid(0),lt(1),eq(2),gt(3),neq(4),range(5)} | INTEGER{invalid(0),lt(1),eq(2),gt(3),neq(4),range(5)} | read-create | current | COLUMNAR | N | 表示比较ACL端口池中的端口号的操作符。operator有以下几种有效类型：lt（匹配小于指定端口号的报文） eq（匹配等于指定端口号的报文） gt（匹配大于指定端口号的报文） neq（匹配不等于指定端口号的报文） invalid（匹配规则的操作无效） range（匹配指定端口号在一定范围内的报文）其中，只有range需要两个端口号做操作数，其他的类型只需要一个端口号做操作数。 | Inconsistent | read-only |  | Y |  |  |  | N | Y |  |  | L2 |  |  |  | Y | PNF-FW
[5 empty] | hwAclPortPoolPortNumBegin |  |  | The object indicates the begin port number. | 1.3.6.1.4.1.2011.5.1.1.23.1.4 | Integer32 (SIZE (0..65535)) | Integer32{(0,65535)} | read-create | current | COLUMNAR | N | 表示端口号的起始编号。 | Inconsistent | read-only |  | Y |  |  |  | N | Y |  |  | L2 |  |  |  | Y | PNF-FW
[5 empty] | hwAclPortPoolPortNumEnd |  |  | The object indicates the end port number. | 1.3.6.1.4.1.2011.5.1.1.23.1.5 | Integer32 (SIZE (0..65535)) | Integer32{(0,65535)} | read-create | current | COLUMNAR | N | 表示端口号的结束编号。 | Inconsistent | read-only |  | Y |  |  |  | N | Y |  |  | L2 |  |  |  | Y | PNF-FW
[5 empty] | hwAclPortPoolPortRowStatus |  |  | Row status. | 1.3.6.1.4.1.2011.5.1.1.23.1.6 | RowStatus | INTEGER{active(1),notInService(2),notReady(3),createAndGo(4),createAndWait(5),destroy(6)} | read-create | current | COLUMNAR | N | 表的行状态。 | Inconsistent | read-only |  | Y |  |  |  | N | Y |  |  | L2 |  |  |  | Y | PNF-FW
|  |  | hwAclIPPool6Table |  |  |  |  | Configure the IPv6 pool name. | 1.3.6.1.4.1.2011.5.1.1.24 | HwAclIPPool6Entry |  | not-accessible | current |  | N | 含义：该表用来配置IPv6 ACL专用的IPv6地址池的名称。 创建约束:该表不支持创建。 修改约束:该表不支持修改。 删除约束:该表不支持删除。 读取约束:该表有值的前提是hwAclIPPool6Table表有值。 | Consistent |  |  | Y |  | Creation Restriction:No entry can be created in this table. Modification Restriction:The entries in this table cannot be modified. Deletion Restriction:The entries in this table cannot be deleted. Access Restriction:The entries in this table can be read only when its primary index has a corresponding value defined in hwAclIPPool6Table. |  | N | Y |  |  | L2 |  |  |  | N
|  |  |  | hwAclIPPool6Entry |  |  |  | Each entry is a IPv6 pool name. | 1.3.6.1.4.1.2011.5.1.1.24.1 | HwAclIPPool6Entry |  | not-accessible | current |  | N |  | Consistent |  |  | Y |  |  |  | N | Y |  |  | L2 |  |  |  | N
[5 empty] | hwAclIPPool6Index |  |  | The index of ACL IPv6 pool table. | 1.3.6.1.4.1.2011.5.1.1.24.1.1 | Integer32 | Integer32 | read-only | current | COLUMNAR | Y | IPv6 ACL专用的IPv6地址池名称表的表索引。 | Consistent |  |  | Y |  |  |  | N | Y |  |  | L2 |  |  |  | N
[5 empty] | hwAclIPPool6Name |  |  | The IPv6 pool name. | 1.3.6.1.4.1.2011.5.1.1.24.1.2 | OCTET STRING (SIZE (0..32)) | OCTET STRING{(0,32)} | read-create | current | COLUMNAR | N | IPv6 ACL专用的IPv6地址池的名称。 | Inconsistent | read-only |  | Y |  |  |  | N | Y |  |  | L2 |  |  |  | N
[5 empty] | hwAclIPPool6ApplyBGPIPv6Peer |  |  | The object indicates whether or not BGP IPv6 peers are applied. | 1.3.6.1.4.1.2011.5.1.1.24.1.3 | TruthValue | INTEGER{true(1),false(2)} | read-create | current | COLUMNAR | N | 是否应用BGP IPv6 peer。 | Inconsistent | read-only |  | Y |  |  |  | N | Y |  |  | L2 |  |  |  | N
[5 empty] | hwAclIPPool6RowStatus |  |  | Row status. | 1.3.6.1.4.1.2011.5.1.1.24.1.4 | RowStatus | INTEGER{active(1),notInService(2),notReady(3),createAndGo(4),createAndWait(5),destroy(6)} | read-create | current | COLUMNAR | N | 表的行状态。 | Inconsistent | read-only |  | Y |  |  |  | N | Y |  |  | L2 |  |  |  | N
|  |  | hwAclIpv6UserRuleTable |  |  |  |  | Description. | 1.3.6.1.4.1.2011.5.1.1.25 | HwAclIpv6UserRuleEntry |  | not-accessible | current |  | N | [9 empty] | N | [6 empty] | N
|  |  |  | hwAclIpv6UserRuleEntry |  |  |  | Description. | 1.3.6.1.4.1.2011.5.1.1.25.1 | HwAclIpv6UserRuleEntry |  | not-accessible | current |  | N | [9 empty] | N | [6 empty] | N
[5 empty] | hwAclIpv6UserAclNum |  |  | The index of ipv6 User acl table, the index range is (3000..3999 ¦ 42768..75535). | 1.3.6.1.4.1.2011.5.1.1.25.1.1 | Integer32 (SIZE (3000..3999)) (SIZE (42768..75535)) | Integer32{(3000,3999),(42768,75535)} | read-only | current | COLUMNAR | Y | [9 empty] | N | [6 empty] | N
[5 empty] | hwAclIpv6UserSubitem |  |  | The object specifies the number of an ipv6 User ACL rule. | 1.3.6.1.4.1.2011.5.1.1.25.1.2 | Unsigned32 | Unsigned32 | read-only | current | COLUMNAR | Y | [9 empty] | N | [6 empty] | N
[5 empty] | hwAclIpv6UserAct |  |  | The object indicates the action of an ipv6 User acl rule. | 1.3.6.1.4.1.2011.5.1.1.25.1.3 | INTEGER{permit(1),deny(2)} | INTEGER{permit(1),deny(2)} | read-create | current | COLUMNAR | N | [9 empty] | N | [6 empty] | N
[5 empty] | hwAclIpv6UserProtocol |  |  | The object indicates the protocol type of the rule. It specifies the protocol type over IP. The number of IPv6 protocol is 0. | 1.3.6.1.4.1.2011.5.1.1.25.1.4 | Integer32 (SIZE (0..255)) | Integer32{(0,255)} | read-create | current | COLUMNAR | N | [9 empty] | N | [6 empty] | N
[5 empty] | hwAclIpv6UserSrcIp |  |  | The object indicates the source IPv6-address of an ipv6 User acl rule. | 1.3.6.1.4.1.2011.5.1.1.25.1.5 | OCTET STRING (SIZE (16..16)) | OCTET STRING{(16,16)} | read-create | current | COLUMNAR | N | [9 empty] | N | [6 empty] | N
[5 empty] | hwAclIpv6UserSrcPrefix |  |  | The object indicates the source IPv6-address prefix length of an ipv6 User acl rule. | 1.3.6.1.4.1.2011.5.1.1.25.1.6 | Integer32 (SIZE (0..128)) | Integer32{(0,128)} | read-create | current | COLUMNAR | N | [9 empty] | N | [6 empty] | N
[5 empty] | hwAclIpv6UserSrcOp |  |  | The object indicates the source Port operation symbol of an ipv6 User acl | 1.3.6.1.4.1.2011.5.1.1.25.1.7 | INTEGER{lt(1),eq(2),gt(3),neq(4),range(5),invalid(255)} | INTEGER{lt(1),eq(2),gt(3),neq(4),range(5),invalid(255)} | read-create | current | COLUMNAR | N | [9 empty] | N | [6 empty] | N
[5 empty] | hwAclIpv6UserSrcPort1 |  |  | The object indicates the fourth layer source port2. | 1.3.6.1.4.1.2011.5.1.1.25.1.8 | Integer32 (SIZE (0..65535)) | Integer32{(0,65535)} | read-create | current | COLUMNAR | N | [9 empty] | N | [6 empty] | N
[5 empty] | hwAclIpv6UserSrcPort2 |  |  | The object indicates the source user group of an ipv6 User acl rule. | 1.3.6.1.4.1.2011.5.1.1.25.1.9 | Integer32 (SIZE (0..65535)) | Integer32{(0,65535)} | read-create | current | COLUMNAR | N | [9 empty] | N | [6 empty] | N
[5 empty] | hwAclIpv6UserSrcUserGroup |  |  | The object indicates the source passthrough domain of an ipv6 User acl rule. | 1.3.6.1.4.1.2011.5.1.1.25.1.10 | Integer32 | Integer32 | read-create | current | COLUMNAR | N | [9 empty] | N | [6 empty] | N
[5 empty] | hwAclIpv6UserSrcDomainId |  |  | The object indicates the source passthrough domain Id of an ipv6 User acl rule. | 1.3.6.1.4.1.2011.5.1.1.25.1.11 | Integer32 | Integer32 | read-create | current | COLUMNAR | N | [9 empty] | N | [6 empty] | N
[5 empty] | hwAclIpv6UserSrcDomainName |  |  | The object indicates the source passthrough domain of an ipv6 User acl rule. | 1.3.6.1.4.1.2011.5.1.1.25.1.12 | OCTET STRING (SIZE (3..127)) | OCTET STRING{(3,127)} | read-create | current | COLUMNAR | N | [9 empty] | N | [6 empty] | N
[5 empty] | hwAclIpv6UserDestIp |  |  | The object indicates the destination IPv6-address of an ipv6 User acl rule. | 1.3.6.1.4.1.2011.5.1.1.25.1.13 | OCTET STRING (SIZE (16..16)) | OCTET STRING{(16,16)} | read-create | current | COLUMNAR | N | [9 empty] | N | [6 empty] | N
[5 empty] | hwAclIpv6UserDestPrefix |  |  | The object indicates the destination IPv6-address prefix length of an ipv6 User acl rule. | 1.3.6.1.4.1.2011.5.1.1.25.1.14 | Integer32 (SIZE (0..128)) | Integer32{(0,128)} | read-create | current | COLUMNAR | N | [9 empty] | N | [6 empty] | N
[5 empty] | hwAclIpv6UserDestOp |  |  | The object indicates the destination Port operation symbol of an ipv6 User | 1.3.6.1.4.1.2011.5.1.1.25.1.15 | INTEGER{lt(1),eq(2),gt(3),neq(4),range(5),invalid(255)} | INTEGER{lt(1),eq(2),gt(3),neq(4),range(5),invalid(255)} | read-write | current | COLUMNAR | N | [9 empty] | N | [6 empty] | N
[5 empty] | hwAclIpv6UserDestPort1 |  |  | The object indicates the fourth layer destination port1. | 1.3.6.1.4.1.2011.5.1.1.25.1.16 | Integer32 (SIZE (0..65535)) | Integer32{(0,65535)} | read-create | current | COLUMNAR | N | [9 empty] | N | [6 empty] | N
[5 empty] | hwAclIpv6UserDestPort2 |  |  | The object indicates the fourth layer destination port2. | 1.3.6.1.4.1.2011.5.1.1.25.1.17 | Integer32 (SIZE (0..65535)) | Integer32{(0,65535)} | read-create | current | COLUMNAR | N | [9 empty] | N | [6 empty] | N
[5 empty] | hwAclIpv6UserDestUserGroup |  |  | The object indicates the destination user group of an ipv6 User acl rule. | 1.3.6.1.4.1.2011.5.1.1.25.1.18 | Integer32 | Integer32 | read-create | current | COLUMNAR | N | [9 empty] | N | [6 empty] | N
[5 empty] | hwAclIpv6UserDestDomainId |  |  | The object indicates the destination passthrough domain of an ipv6 User acl rule. | 1.3.6.1.4.1.2011.5.1.1.25.1.19 | Integer32 | Integer32 | read-create | current | COLUMNAR | N | [9 empty] | N | [6 empty] | N
[5 empty] | hwAclIpv6UserDestDomainName |  |  | The object indicates the destination passthrough domain of an ipv6 User acl rule. | 1.3.6.1.4.1.2011.5.1.1.25.1.20 | OCTET STRING (SIZE (3..127)) | OCTET STRING{(3,127)} | read-write | current | COLUMNAR | N | [9 empty] | N | [6 empty] | N
[5 empty] | hwAclIpv6UserPrecedence |  |  | The object indicates the value of IPv6-packet's precedence, | 1.3.6.1.4.1.2011.5.1.1.25.1.21 | Integer32 (SIZE (0..7)) (SIZE (255..255)) | Integer32{(0,7),(255,255)} | read-create | current | COLUMNAR | N | [9 empty] | N | [6 empty] | N
[5 empty] | hwAclIpv6UserTos |  |  | The object indicates the value of IPv6-packet's TOS, | 1.3.6.1.4.1.2011.5.1.1.25.1.22 | Integer32 (SIZE (0..15)) (SIZE (255..255)) | Integer32{(0,15),(255,255)} | read-create | current | COLUMNAR | N | [9 empty] | N | [6 empty] | N
[5 empty] | hwAclIpv6UserDscp |  |  | The object indicates the value of frame.The invalid | 1.3.6.1.4.1.2011.5.1.1.25.1.23 | Integer32 (SIZE (0..63)) (SIZE (255..255)) | Integer32{(0,63),(255,255)} | read-create | current | COLUMNAR | N | [9 empty] | N | [6 empty] | N
[5 empty] | hwAclIpv6UserEstablish |  |  | The object indicates whether or not establishing. | 1.3.6.1.4.1.2011.5.1.1.25.1.24 | INTEGER{true(1),false(2)} | INTEGER{true(1),false(2)} | read-create | current | COLUMNAR | N | [9 empty] | N | [6 empty] | N
[5 empty] | hwAclIpv6UserTimeRangeIndex |  |  | The object indicates the time range of an ipv6 User acl rule. | 1.3.6.1.4.1.2011.5.1.1.25.1.25 | Integer32 (SIZE (0..256)) | Integer32{(0,256)} | read-create | current | COLUMNAR | N | [9 empty] | N | [6 empty] | N
[5 empty] | hwAclIpv6UserIcmpType |  |  | The object indicates the type of ICMPv6 packet. | 1.3.6.1.4.1.2011.5.1.1.25.1.26 | Integer32 (SIZE (0..255)) (SIZE (65535..65535)) | Integer32{(0,255),(65535,65535)} | read-create | current | COLUMNAR | N | [9 empty] | N | [6 empty] | N
[5 empty] | hwAclIpv6UserIcmpCode |  |  | The object indicates the code of ICMPv6 packet. | 1.3.6.1.4.1.2011.5.1.1.25.1.27 | Integer32 (SIZE (0..255)) (SIZE (65535..65535)) | Integer32{(0,255),(65535,65535)} | read-create | current | COLUMNAR | N | [9 empty] | N | [6 empty] | N
[5 empty] | hwAclIpv6UserFragment |  |  | The object indicates the type of the packet. 1: fragment, indicating that the packet is a fragment 255: none, invalid value This object cannot be modified once a rule is created. | 1.3.6.1.4.1.2011.5.1.1.25.1.28 | INTEGER{fragmentSubseq(0),fragment(1),none(255)} | INTEGER{fragmentSubseq(0),fragment(1),none(255)} | read-create | current | COLUMNAR | N | [9 empty] | N | [6 empty] | N
[5 empty] | hwAclIpv6UserLog |  |  | The object indicates whether to log the matched packets. The log contents include sequence number of ACL rule, packets passed or discarded, upper layer protocol type over IP, source/destination address, source/destination port number, and number of packets | 1.3.6.1.4.1.2011.5.1.1.25.1.29 | INTEGER{true(1),false(2)} | INTEGER{true(1),false(2)} | read-write | current | COLUMNAR | N | [9 empty] | N | [6 empty] | N
[5 empty] | hwAclIpv6UserEnable |  |  | The object indicates whether the rule is valid or invalid. | 1.3.6.1.4.1.2011.5.1.1.25.1.30 | INTEGER{enabled(1),disabled(2)} | INTEGER{enabled(1),disabled(2)} | read-only | current | COLUMNAR | N | [9 empty] | N | [6 empty] | N
[5 empty] | hwAclIpv6UserCount |  |  | The object indicates the statistics of matched packets by the rule. | 1.3.6.1.4.1.2011.5.1.1.25.1.31 | Counter64 | Counter64 | read-only | current | COLUMNAR | N | [9 empty] | N | [6 empty] | N
[5 empty] | hwAclIpv6UserVrfName |  |  | The object indicates the VRF name of this rule, It specifies the VPN-instance to which the packet belongs. | 1.3.6.1.4.1.2011.5.1.1.25.1.32 | OCTET STRING (SIZE (0..31)) | OCTET STRING{(0,31)} | read-create | current | COLUMNAR | N | [9 empty] | N | [6 empty] | N
[5 empty] | hwAclIpv6UserDescription |  |  | The object indicates the description of this IPv6 User rule. | 1.3.6.1.4.1.2011.5.1.1.25.1.33 | OCTET STRING (SIZE (0..127)) | OCTET STRING{(0,127)} | read-create | current | COLUMNAR | N | [9 empty] | N | [6 empty] | N
[5 empty] | hwAclIpv6UserRowStatus |  |  | RowStatus, Now support three state: CreateAndGo, Active, Destroy. | 1.3.6.1.4.1.2011.5.1.1.25.1.34 | INTEGER{active(1),notInService(2),notReady(3),createAndGo(4),createAndWait(5),destroy(6)} | INTEGER{active(1),notInService(2),notReady(3),createAndGo(4),createAndWait(5),destroy(6)} | read-create | current | COLUMNAR | N | [9 empty] | N | [6 empty] | N
[5 empty] | hwAclIpv6UserSrcModeType |  |  | The object indicates ACL's mode type | 1.3.6.1.4.1.2011.5.1.1.25.1.35 | Integer32 (SIZE (0..6)) | Integer32{(0,6)} | read-create | current | COLUMNAR | N | [9 empty] | N | [6 empty] | N
[5 empty] | hwAclIpv6UserDestModeType |  |  | The object indicates ACL's mode type | 1.3.6.1.4.1.2011.5.1.1.25.1.36 | Integer32 (SIZE (0..6)) | Integer32{(0,6)} | read-create | current | COLUMNAR | N | [9 empty] | N | [6 empty] | N
|  |  | hwAclIPPoolHostNameTable |  |  |  |  | Configure the host name of IP pool. | 1.3.6.1.4.1.2011.5.1.1.26 | HwAclIPPoolHostNameEntry |  | not-accessible | current |  | N | 含义：配置地址池中的域名。 创建约束:该表不支持创建。 修改约束:该表不支持修改。 删除约束:该表不支持删除。 读取约束:该表有值的前提是hwAclIPPoolHostNameTable表有值。 | Consistent |  |  | Y |  | Creation Restriction:No entry can be created in this table. Modification Restriction:The entries in this table cannot be modified. Deletion Restriction:The entries in this table cannot be deleted. Access Restriction:The entries in this table can be read only when its primary index has a corresponding value defined in hwAclIPPoolHostNameTable. |  | N | Y |  |  | L2 |  |  |  | N
|  |  |  | hwAclIPPoolHostNameEntry |  |  |  | Each entry is a host name of IP pool. | 1.3.6.1.4.1.2011.5.1.1.26.1 | HwAclIPPoolHostNameEntry |  | not-accessible | current |  | N |  | Consistent |  |  | Y |  |  |  | N | Y |  |  | L2 |  |  |  | N
[5 empty] | hwAclIPPoolHostIPPoolIndex |  |  | This object indicates the level 1 index, that is, the index of an IP address pool used by an ACL. | 1.3.6.1.4.1.2011.5.1.1.26.1.1 | Integer32 | Integer32 | read-only | current | COLUMNAR | Y | 一级索引，表示ACL专用的IP地址池的索引。 | Consistent |  |  | Y |  |  |  | N | Y |  |  | L2 |  |  |  | N
[5 empty] | hwAclIPPoolHostNameIndex |  |  | This object indicates the level 2 index, that is, the index of an host name in an IP address pool used by an ACL. | 1.3.6.1.4.1.2011.5.1.1.26.1.2 | Integer32 | Integer32 | read-only | current | COLUMNAR | Y | 二级索引，表示ACL专用的IP地址池中的域名的索引。 | Consistent |  |  | Y |  |  |  | N | Y |  |  | L2 |  |  |  | N
[5 empty] | hwAclIPPoolHostNameName |  |  | The object indicates the host name. | 1.3.6.1.4.1.2011.5.1.1.26.1.3 | OCTET STRING (SIZE (1..255)) | OCTET STRING{(1,255)} | read-create | current | COLUMNAR | N | 表示域名名称 | Inconsistent | read-only |  | Y |  |  |  | N | Y |  |  | L2 |  |  |  | N
[5 empty] | hwAclIPPoolHostNameRowStatus |  |  | Row status. | 1.3.6.1.4.1.2011.5.1.1.26.1.4 | RowStatus | INTEGER{active(1),notInService(2),notReady(3),createAndGo(4),createAndWait(5),destroy(6)} | read-create | current | COLUMNAR | N | 表示是否配置域名 | Inconsistent | read-only |  | Y |  |  |  | N | Y |  |  | L2 |  |  |  | N
|  | hwAclMibTrap | [6 empty] | 1.3.6.1.4.1.2011.5.1.2 | [5 empty] | N |  | Consistent | [7 empty] | Y |  |  | L2 |  |  |  | Y | PNF-FW
|  |  | hwAclTrapOid | [5 empty] | 1.3.6.1.4.1.2011.5.1.2.1 | [5 empty] | N |  | Consistent | [7 empty] | Y |  |  | L2 |  |  |  | Y | PNF-FW
|  |  | hwAclTrapsDefine | [5 empty] | 1.3.6.1.4.1.2011.5.1.2.2 | [5 empty] | N |  | Consistent | [7 empty] | Y |  |  | L2 |  |  |  | Y | PNF-FW
|  |  |  | hwAclTraps |  |  |  |  | 1.3.6.1.4.1.2011.5.1.2.2.1 | [5 empty] | N |  | Consistent | [7 empty] | Y |  |  | L2 |  |  |  | Y | PNF-FW
[5 empty] | hwAclResourceTrapsTable |  |  |  | 1.3.6.1.4.1.2011.5.1.2.2.1.1 | [5 empty] | N |  | Nonsupport | [7 empty] | Y | [6 empty] | N
[6 empty] | hwAclResSlotStr |  | The infomation of slot. | 1.3.6.1.4.1.2011.5.1.2.2.1.1.1 | OCTET STRING | OCTET STRING | accessible-for-notify | current | SCALAR | N |  | Nonsupport | [7 empty] | Y | [6 empty] | N
[6 empty] | hwAclResStage |  | The stage where trap infomation exists. | 1.3.6.1.4.1.2011.5.1.2.2.1.1.2 | OCTET STRING | OCTET STRING | accessible-for-notify | current | SCALAR | N |  | Nonsupport | [7 empty] | Y | [6 empty] | N
[6 empty] | hwAclResLimit |  | The usage of rule resource. | 1.3.6.1.4.1.2011.5.1.2.2.1.1.3 | Integer32 | Integer32 | accessible-for-notify | current | SCALAR | N |  | Nonsupport | [7 empty] | Y | [6 empty] | N
[6 empty] | hwAclResourceTrapsEntry |  |  | 1.3.6.1.4.1.2011.5.1.2.2.1.1.4 | [5 empty] | N |  | Nonsupport | [7 empty] | Y | [6 empty] | N
[7 empty] | hwAclResThresholdExceedClearTrap | Acl resource lack clear trap | 1.3.6.1.4.1.2011.5.1.2.2.1.1.4.1 |  |  |  | current | TRAP | N |  | Nonsupport | [7 empty] | Y | [6 empty] | N
[7 empty] | hwAclResThresholdExceedTrap | Acl resource lack trap | 1.3.6.1.4.1.2011.5.1.2.2.1.1.4.2 |  |  |  | current | TRAP | N |  | Nonsupport | [7 empty] | Y | [6 empty] | N
[7 empty] | hwAclResTotalCountExceedClearTrap | Acl resource full clear trap | 1.3.6.1.4.1.2011.5.1.2.2.1.1.4.3 |  |  |  | current | TRAP | N |  | Nonsupport | [7 empty] | Y | [6 empty] | N
[7 empty] | hwAclResTotalCountExceedTrap | Acl resource full trap | 1.3.6.1.4.1.2011.5.1.2.2.1.1.4.4 |  |  |  | current | TRAP | N |  | Nonsupport | [7 empty] | Y | [6 empty] | N
[6 empty] | hwAclResourceTrapsGroups |  |  | 1.3.6.1.4.1.2011.5.1.2.2.1.1.5 | [5 empty] | N |  | Nonsupport | [7 empty] | Y | [6 empty] | N
[7 empty] | hwAclResourceTrapsGroup | Group for all acl resource traps. | 1.3.6.1.4.1.2011.5.1.2.2.1.1.5.1 |  |  |  | current |  | N |  | Nonsupport | [7 empty] | Y | [6 empty] | N
[5 empty] | hwCounterResourceTrapsTable |  |  |  | 1.3.6.1.4.1.2011.5.1.2.2.1.2 | [5 empty] | N |  |  |  |  | Y |  |  |  | N | Y | [6 empty] | N
[6 empty] | hwCounterResSlotStr |  | The infomation of slot. | 1.3.6.1.4.1.2011.5.1.2.2.1.2.1 | OCTET STRING | OCTET STRING | accessible-for-notify | current | SCALAR | N | [9 empty] | N | [6 empty] | N
[6 empty] | hwCounterResStage |  | The stage where trap infomation exists. | 1.3.6.1.4.1.2011.5.1.2.2.1.2.2 | OCTET STRING | OCTET STRING | accessible-for-notify | current | SCALAR | N | [9 empty] | N | [6 empty] | N
[6 empty] | hwCounterResLimit |  | The usage of counter resource. | 1.3.6.1.4.1.2011.5.1.2.2.1.2.3 | Integer32 | Integer32 | accessible-for-notify | current | SCALAR | N | [9 empty] | N | [6 empty] | N
[6 empty] | hwCounterResourceTrapsEntry |  |  | 1.3.6.1.4.1.2011.5.1.2.2.1.2.4 | [5 empty] | N | [9 empty] | N | [6 empty] | N
[7 empty] | hwCounterResThresholdExceedClear | Acl counter resource lack clear trap | 1.3.6.1.4.1.2011.5.1.2.2.1.2.4.1 |  |  |  | current | TRAP | N | [9 empty] | N | [6 empty] | N
[7 empty] | hwCounterResThresholdExceed | Acl counter resource lack trap | 1.3.6.1.4.1.2011.5.1.2.2.1.2.4.2 |  |  |  | current | TRAP | N | [9 empty] | N | [6 empty] | N
[7 empty] | hwCounterResTotalCountExceedClear | Acl counter resource full clear trap | 1.3.6.1.4.1.2011.5.1.2.2.1.2.4.3 |  |  |  | current | TRAP | N | [9 empty] | N | [6 empty] | N
[7 empty] | hwCounterResTotalCountExceed | Acl counter resource full trap | 1.3.6.1.4.1.2011.5.1.2.2.1.2.4.4 |  |  |  | current | TRAP | N | [9 empty] | N | [6 empty] | N
[6 empty] | hwCounterResourceTrapsGroups |  |  | 1.3.6.1.4.1.2011.5.1.2.2.1.2.5 | [5 empty] | N | [9 empty] | N | [6 empty] | N
[7 empty] | hwCounterResourceTrapsGroup | Group for all acl counter resource traps. | 1.3.6.1.4.1.2011.5.1.2.2.1.2.5.1 |  |  |  | current |  | N | [9 empty] | N | [6 empty] | N
[5 empty] | hwMeterResourceTrapsTable |  |  |  | 1.3.6.1.4.1.2011.5.1.2.2.1.3 | [5 empty] | N | [9 empty] | N | [6 empty] | N
[6 empty] | hwMeterResSlotStr |  | The infomation of slot. | 1.3.6.1.4.1.2011.5.1.2.2.1.3.1 | OCTET STRING | OCTET STRING | accessible-for-notify | current | SCALAR | N | [9 empty] | N | [6 empty] | N
[6 empty] | hwMeterResStage |  | The stage where trap infomation exists. | 1.3.6.1.4.1.2011.5.1.2.2.1.3.2 | OCTET STRING | OCTET STRING | accessible-for-notify | current | SCALAR | N | [9 empty] | N | [6 empty] | N
[6 empty] | hwMeterResLimit |  | The usage of meter resource. | 1.3.6.1.4.1.2011.5.1.2.2.1.3.3 | Integer32 | Integer32 | accessible-for-notify | current | SCALAR | N | [9 empty] | N | [6 empty] | N
[6 empty] | hwMeterResourceTrapsEntry |  |  | 1.3.6.1.4.1.2011.5.1.2.2.1.3.4 | [5 empty] | N | [9 empty] | N | [6 empty] | N
[7 empty] | hwMeterResThresholdExceedClear | Acl meter resource lack clear trap | 1.3.6.1.4.1.2011.5.1.2.2.1.3.4.1 |  |  |  | current | TRAP | N | [9 empty] | N | [6 empty] | N
[7 empty] | hwMeterResThresholdExceed | Acl meter resource lack trap | 1.3.6.1.4.1.2011.5.1.2.2.1.3.4.2 |  |  |  | current | TRAP | N | [9 empty] | N | [6 empty] | N
[7 empty] | hwMeterResTotalCountExceedClear | Acl meter resource full clear trap | 1.3.6.1.4.1.2011.5.1.2.2.1.3.4.3 |  |  |  | current | TRAP | N | [9 empty] | N | [6 empty] | N
[7 empty] | hwMeterResTotalCountExceed | Acl meter resource full trap | 1.3.6.1.4.1.2011.5.1.2.2.1.3.4.4 |  |  |  | current | TRAP | N | [9 empty] | N | [6 empty] | N
[6 empty] | hwMeterResourceTrapsGroups |  |  | 1.3.6.1.4.1.2011.5.1.2.2.1.3.5 | [5 empty] | N | [9 empty] | N | [6 empty] | N
[7 empty] | hwMeterResourceTrapsGroup | Group for all acl meter resource traps. | 1.3.6.1.4.1.2011.5.1.2.2.1.3.5.1 |  |  |  | current |  | N | [9 empty] | N | [6 empty] | N
[5 empty] | hwAclUrlTrapsTable |  |  |  | 1.3.6.1.4.1.2011.5.1.2.2.1.4 | [5 empty] | N | 含义：ACL URL超限告警表。 创建约束:该表不支持创建。 修改约束:该表不支持修改。 删除约束:该表不支持删除。 读取约束:该表有值的前提是hwAclUrlTrapsTable表有值。 | Consistent |  |  | Y |  |  |  | N | Y | [6 empty] | N
[6 empty] | hwAclUrlNetType |  | The infomation of nettype. | 1.3.6.1.4.1.2011.5.1.2.2.1.4.1 | INTEGER{ipv4(0),ipv6(1)} | INTEGER{ipv4(0),ipv6(1)} | accessible-for-notify | current | SCALAR | N | 网络类型信息 | Consistent |  |  | Y |  |  |  | N | Y | [6 empty] | N
[6 empty] | hwAclUrlIpSpec |  | This object indicates the spec of the alarm generated. | 1.3.6.1.4.1.2011.5.1.2.2.1.4.2 | Counter32 | Counter32 | accessible-for-notify | current | SCALAR | N | 告警的规格 | Consistent |  |  | Y |  |  |  | N | Y | [6 empty] | N
[6 empty] | hwAclUrlTrapsEntry |  |  | 1.3.6.1.4.1.2011.5.1.2.2.1.4.3 | [5 empty] | N |  | Consistent |  |  | Y |  |  |  | N | Y | [6 empty] | N
[7 empty] | hwAclUrlIPExceedClear | Acl url exceed clear trap | 1.3.6.1.4.1.2011.5.1.2.2.1.4.3.1 |  |  |  | current | TRAP | N | ACL URL超规格告警消除 | Consistent |  |  | Y |  |  |  | N | Y | [6 empty] | N
[7 empty] | hwAclUrlIPExceed | Acl url exceed trap | 1.3.6.1.4.1.2011.5.1.2.2.1.4.3.2 |  |  |  | current | TRAP | N | ACL URL超规格告警 | Consistent |  |  | Y |  |  |  | N | Y | [6 empty] | N
[6 empty] | hwAclUrlTrapsGroups |  |  | 1.3.6.1.4.1.2011.5.1.2.2.1.4.4 | [5 empty] | N |  | Consistent |  |  | Y |  |  |  | N | Y | [6 empty] | N
[7 empty] | hwAclUrlTrapsGroup | Group for all acl url traps. | 1.3.6.1.4.1.2011.5.1.2.2.1.4.4.1 |  |  |  | current |  | N | 所有ACL URL告警的集合 | Consistent |  |  | Y |  |  |  | N | Y | [6 empty] | N
|  |  | hwAclResourceInfoTrap | [5 empty] | 1.3.6.1.4.1.2011.5.1.2.3 | [5 empty] | N | [9 empty] | N | [6 empty] | N
|  |  |  | hwAclResourceOverloadTrap |  |  |  | The device acl resources were overloaded | 1.3.6.1.4.1.2011.5.1.2.3.1 |  |  |  | current | TRAP | N | [9 empty] | N | [6 empty] | N
|  |  |  | hwAclResourceResumeTrap |  |  |  | The device acl resources were resumed | 1.3.6.1.4.1.2011.5.1.2.3.2 |  |  |  | current | TRAP | N | [9 empty] | N | [6 empty] | N
|  |  |  | hwAclResourceEmptyTrap |  |  |  | The device acl resources were not enough | 1.3.6.1.4.1.2011.5.1.2.3.3 |  |  |  | current | TRAP | N | [9 empty] | N | [6 empty] | N
|  |  |  | hwAclResourceItem |  |  |  |  | 1.3.6.1.4.1.2011.5.1.2.3.4 | [5 empty] | N | [9 empty] | N | [6 empty] | N
[5 empty] | hwAclResourceTotal |  |  | The total num of rule resource. | 1.3.6.1.4.1.2011.5.1.2.3.4.1 | Integer32 | Integer32 | accessible-for-notify | current | SCALAR | N | [9 empty] | N | [6 empty] | N
[5 empty] | hwAclResourceUsed |  |  | The used num of rule resource. | 1.3.6.1.4.1.2011.5.1.2.3.4.2 | Integer32 | Integer32 | accessible-for-notify | current | SCALAR | N | [9 empty] | N | [6 empty] | N
[5 empty] | hwAclResourceUsage |  |  | The usage of rule resource. | 1.3.6.1.4.1.2011.5.1.2.3.4.3 | Integer32 | Integer32 | accessible-for-notify | current | SCALAR | N | [9 empty] | N | [6 empty] | N
[5 empty] | hwAclResourceAlamInfo |  |  | The empty infomation of rule resource. | 1.3.6.1.4.1.2011.5.1.2.3.4.4 | OCTET STRING | OCTET STRING | accessible-for-notify | current | SCALAR | N | [9 empty] | N | [6 empty] | N
|  | hwAclMibConformance | [6 empty] | 1.3.6.1.4.1.2011.5.1.3 | [5 empty] | N |  | Consistent | [7 empty] | Y |  |  | L2 |  |  |  | Y | PNF-FW
|  |  | hwAclMibCompliances | [5 empty] | 1.3.6.1.4.1.2011.5.1.3.1 | [5 empty] | N |  | Consistent | [7 empty] | Y |  |  | L2 |  |  |  | Y | PNF-FW
|  |  |  | hwAclMibCompliance |  |  |  | The compliance statement for entities which implement the Huawei acl MIB. | 1.3.6.1.4.1.2011.5.1.3.1.1 |  |  |  | current |  | N |  | Consistent | [7 empty] | Y |  |  | L2 |  |  |  | Y | PNF-FW
|  |  | hwAclMibGroups | [5 empty] | 1.3.6.1.4.1.2011.5.1.3.2 | [5 empty] | N |  | Consistent | [7 empty] | Y |  |  | L2 |  |  |  | Y | PNF-FW
|  |  |  | hwAclGroup |  |  |  | A collection of objects providing mandatory acl information. | 1.3.6.1.4.1.2011.5.1.3.2.1 |  |  |  | current |  | N |  | Consistent | [7 empty] | Y |  |  | L2 |  |  |  | Y | PNF-FW