## MIB Manual(s)
Node Name | [5 empty] | Description | OID | syntax | syntax(device) | MAX-ACCESS | Status | Node Type | Index | chinese description 中文描述 | Realization is consistent with MIB definition? 实现是否和定义一致? | ACCESS realized 实际支持的访问权限 | syntax range realized 实际支持的取值范围 | lexicographic OID for Get-Next? 是否支持GET-NEXT OID字典序? | Remark(In Chinese) 备注(中文) | Remark(In English) 备注(英文) (资料填写 For TDC) | Default value 缺省值 | Is statistic node? 是否是统计节点? | Is VRP node? 是否是平台节点 | other manufacturer realization (only for public mib) 竞争对手实现(仅对公有MIB) | Vendor adapting node list 做了OSS对接的局点列表 | Ascription归属 | Is security? 是否涉及安全 | Module 归属资源包 | If-Feature 特性规格 | Products 支持的产品列表 | Products
PNF-FW
结点树由mib file自动生成，不能在此表中人工增加、修改或删除结点。 | [5 empty] | mib结点固有属性，其值由mib file自动生成，不能在此表中人工修改。 | mib结点固有属性，其值由mib file自动生成，不能在此表中人工修改。 | mib结点固有属性，其值由mib file自动生成，不能在此表中人工修改。 | mib结点固有属性，其值由mib file自动生成，不能在此表中人工修改。 | mib结点固有属性，其值由mib file自动生成，不能在此表中人工修改。 | mib结点固有属性，其值由mib file自动生成，不能在此表中人工修改。 | mib结点固有属性，其值由mib file自动生成，不能在此表中人工修改。 如果该列为空代表无效节点。 | mib结点固有属性，其值由mib file自动生成，不能在此表中人工修改。 | 必须填写，节点的中文描述，对应【Description】的中文翻译。 1、对于节点：包括单节点，告警节点，表节点，对应【Description】的中文信息。填写样例： 该节点标识环的保护实例ID。 2、对于table：该列是描述该表的含义、作用；及表的各类约束。table填写格式与样例： 该表描述ERPS环配置信息。 创建约束：该表不支持创建。 修改约束：该表不支持修改。 删除约束：该表不支持删除。 读取约束：该表不支持读取。 各类约束支持多产品定制，填写格式： 创建约束 value product1: value1 product2,product3: value2 | 必须填写，只可以选择下拉列表中的值（Consistent/ Inconsistent/Nonsupport）。 1、Consistent：标识设备上支持这个节点，设备上的实现完全和MIB定义完全一致。 2、Inconsistent：标识设备上支持这个节点，设备上的实现和MIB定义不一致。 ?a、如果是【MAX-ACCESS】列支持的访问权限，设备上的实现和MIB定义不一致，那就需要在【ACCESS realized 实际支持的访问权限】列填写设备实际支持的情况。 ?b、如果是【syntax】列取值范围，设备上的实现和MIB定义不一致，那就需要在【syntax range realized 实际支持的取值范围】列填写设备实际支持的情况。 ?c、如果是缺省值，设备上的实现和MIB定义不一致，那就需要在【Default value 缺省值】列 填写设备实际支持的情况。 ?d、其他情况，只要设备上的实现和MIB定义不一致，那就需要在【Remark(In Chinese) 备注(中文)】/【Remark(In English) 】列填写设备实际支持的情况。 3、Nonsupport：标识设备上不支持这个节点。 | 只有在【Realization is consistent with MIB definition? 实现是否和定义一致?】列填写是Inconsistent，且【MAX-ACCESS】列支持的访问权限，设备上的实现和MIB定义不一致，那么就需要在该列写出设备上实际实现情况。该列值只可以填写下面列表中的值 not-accessible accessible-for-notify read-only read-write read-create 例如：MIB文件定义是read-write，而实际设备上是read-only，那么此处就要写明是read-only。 支持多产品定制，填写格式： value p1:value1 p2,p3:value2 | 只有在【Realization is consistent with MIB definition? 实现是否和定义一致?】列填写是Inconsistent，且【syntax】列支持的取值范围，设备上的实现和MIB定义不一致，那么就需要在该列写出设备上实际实现情况。 支持多产品定制，填写格式： value p1:value1 p2,p3:value2 | 只可以选择下拉列表中的值（Y/N） 对于table，xxxxEntry对应该列填写N时，或【Index】 标识为Y的节点对应该列填写N时，标识该table不支持字典排序。 | 只有在【Realization is consistent with MIB definition? 实现是否和定义一致?】列填写是Inconsistent，除【MAX-ACCESS】和【syntax】列支持的取值范围，设备上的实现和MIB定义不一致，那么就需要在该列写出设备上实际实现情况。 | 【Remark(In Chinese) 备注(中文)】列对应英文翻译。 重要：对于table，该列承载table的含义、作用；及表各类约束。 table填写格式与样例： Creation Restriction: No entry can be created in this table. Modification Restriction: The entries in this table cannot be modified. Deletion Restriction: The entries in this table cannot be deleted. Access Restriction: The entries in this table can be read without restriction. 各类约束支持多产品定制，填写格式： Creation Restriction value product1: value1 product2,product3： value2 | 只有在【Realization is consistent with MIB definition? 实现是否和定义一致?】列填写是Inconsistent，节点的缺省值在设备上的实现和MIB定义不一致，那么就需要在该列写出设备上实际实现情况。 支持多产品定制，填写格式： value p1:value1 p2,p3:value2 | 只可以选择下拉列表中的值（Y/N） | 必须填写，只可以选择下拉列表中的值（Y/N） |  |  | 节点归属必须在文件支持的归属范围内 | 只可以选择下拉列表中的值（Y/N） | MIB节点归属资源包，一个节点只能归于一个资源包 | If-Feature名称，父节点指定的feature对所有子节点生效。如果父节点已经指定了同名feature，子孙节点不用再重复指定。 | 只可以选择下拉列表中的值（Y/N），子节点只要有一个为Y，父节点必须为Y，如果子节点全部为N，父节点必须为N | 节点支持的产品合集，不支持导入修改
HUAWEI-BASE-TRAP-MIB
| hwBaseTrapMIB |  |  |  |  | This is the base trap definition for DataCom. | 1.3.6.1.4.1.2011.5.25.129 | [5 empty] | N | [9 empty] | N | [6 empty] | N
|  | hwBaseTrapObject |  |  |  |  | 1.3.6.1.4.1.2011.5.25.129.1 | [5 empty] | N | [9 empty] | N | [6 empty] | N
|  |  | hwBaseTrapSeverity |  |  | To describe the level of trap. | 1.3.6.1.4.1.2011.5.25.129.1.1 | ItuPerceivedSeverity | INTEGER{cleared(1),indeterminate(2),critical(3),major(4),minor(5),warning(6)} | accessible-for-notify | current | SCALAR | N | [9 empty] | N | [6 empty] | N
|  |  | hwBaseTrapProbableCause |  |  | To describe the probable cause of trap. | 1.3.6.1.4.1.2011.5.25.129.1.2 | IANAItuProbableCause | INTEGER{aIS(1),callSetUpFailure(2),degradedSignal(3),farEndReceiverFailure(4),framingError(5),lossOfFrame(6),lossOfPointer(7),lossOfSignal(8),payloadTypeMismatch(9),transmissionError(10),remoteAlarmInterface(11),excessiveBER(12),pathTraceMismatch(13),unavailable(14),signalLabelMismatch(15),lossOfMultiFrame(16),receiveFailure(17),transmitFailure(18),modulationFailure(19),demodulationFailure(20),broadcastChannelFailure(21),connectionEstablishmentError(22),invalidMessageReceived(23),localNodeTransmissionError(24),remoteNodeTransmissionError(25),routingFailure(26),backplaneFailure(51),dataSetProblem(52),equipmentIdentifierDuplication(53),externalIFDeviceProblem(54),lineCardProblem(55),multiplexerProblem(56),nEIdentifierDuplication(57),powerProblem(58),processorProblem(59),protectionPathFailure(60),receiverFailure(61),replaceableUnitMissing(62),replaceableUnitTypeMismatch(63),synchronizationSourceMismatch(64),terminalProblem(65),timingProblem(66),transmitterFailure(67),trunkCardProblem(68),replaceableUnitProblem(69),realTimeClockFailure(70),antennaFailure(71),batteryChargingFailure(72),diskFailure(73),frequencyHoppingFailure(74),iODeviceError(75),lossOfSynchronisation(76),lossOfRedundancy(77),powerSupplyFailure(78),signalQualityEvaluationFailure(79),tranceiverFailure(80),protectionMechanismFailure(81),protectingResourceFailure(82),airCompressorFailure(101),airConditioningFailure(102),airDryerFailure(103),batteryDischarging(104),batteryFailure(105),commercialPowerFailure(106),coolingFanFailure(107),engineFailure(108),fireDetectorFailure(109),fuseFailure(110),generatorFailure(111),lowBatteryThreshold(112),pumpFailure(113),rectifierFailure(114),rectifierHighVoltage(115),rectifierLowFVoltage(116),ventilationsSystemFailure(117),enclosureDoorOpen(118),explosiveGas(119),fire(120),flood(121),highHumidity(122),highTemperature(123),highWind(124),iceBuildUp(125),intrusionDetection(126),lowFuel(127),lowHumidity(128),lowCablePressure(129),lowTemperatue(130),lowWater(131),smoke(132),toxicGas(133),coolingSystemFailure(134),externalEquipmentFailure(135),externalPointFailure(136),storageCapacityProblem(151),memoryMismatch(152),corruptData(153),outOfCPUCycles(154),sfwrEnvironmentProblem(155),sfwrDownloadFailure(156),lossOfRealTimel(157),applicationSubsystemFailure(158),configurationOrCustomisationError(159),databaseInconsistency(160),fileError(161),outOfMemory(162),softwareError(163),timeoutExpired(164),underlayingResourceUnavailable(165),versionMismatch(166),bandwidthReduced(201),congestion(202),excessiveErrorRate(203),excessiveResponseTime(204),excessiveRetransmissionRate(205),reducedLoggingCapability(206),systemResourcesOverload(207),adapterError(500),applicationSubsystemFailture(501),bandwidthReducedX733(502),callEstablishmentError(503),communicationsProtocolError(504),communicationsSubsystemFailure(505),configurationOrCustomizationError(506),congestionX733(507),coruptData(508),cpuCyclesLimitExceeded(509),dataSetOrModemError(510),degradedSignalX733(511),dteDceInterfaceError(512),enclosureDoorOpenX733(513),equipmentMalfunction(514),excessiveVibration(515),fileErrorX733(516),fireDetected(517),framingErrorX733(518),heatingVentCoolingSystemProblem(519),humidityUnacceptable(520),inputOutputDeviceError(521),inputDeviceError(522),lanError(523),leakDetected(524),localNodeTransmissionErrorX733(525),lossOfFrameX733(526),lossOfSignalX733(527),materialSupplyExhausted(528),multiplexerProblemX733(529),outOfMemoryX733(530),ouputDeviceError(531),performanceDegraded(532),powerProblems(533),pressureUnacceptable(534),processorProblems(535),pumpFailureX733(536),queueSizeExceeded(537),receiveFailureX733(538),receiverFailureX733(539),remoteNodeTransmissionErrorX733(540),resourceAtOrNearingCapacity(541),responseTimeExecessive(542),retransmissionRateExcessive(543),softwareErrorX733(544),softwareProgramAbnormallyTerminated(545),softwareProgramError(546),storageCapacityProblemX733(547),temperatureUnacceptable(548),thresholdCrossed(549),timingProblemX733(550),toxicLeakDetected(551),transmitFailureX733(552),transmiterFailure(553),underlyingResourceUnavailable(554),versionMismatchX733(555),authenticationFailure(600),breachOfConfidentiality(601),cableTamper(602),delayedInformation(603),denialOfService(604),duplicateInformation(605),informationMissing(606),informationModificationDetected(607),informationOutOfSequence(608),keyExpired(609),nonRepudiationFailure(610),outOfHoursActivity(611),outOfService(612),proceduralError(613),unauthorizedAccessAttempt(614),unexpectedInformation(615),other(1024)} | accessible-for-notify | current | SCALAR | N | [9 empty] | N | [6 empty] | N
|  |  | hwBaseTrapEventType |  |  | To describe the type of trap. | 1.3.6.1.4.1.2011.5.25.129.1.3 | IANAItuEventType | INTEGER{other(1),communicationsAlarm(2),qualityOfServiceAlarm(3),processingErrorAlarm(4),equipmentAlarm(5),environmentalAlarm(6),integrityViolation(7),operationalViolation(8),physicalViolation(9),securityServiceOrMechanismViolation(10),timeDomainViolation(11)} | accessible-for-notify | current | SCALAR | N | [9 empty] | N | [6 empty] | N
|  |  | hwBaseTrapRelativeResource |  |  | This object may contain a key word to indicate the relative resource of an entity. Such as: hwEntityCommunicateError alarm may relate to a resource named 'IPC01'(A specified channel). So the trap may contain such a varbind in DisplayString style. | 1.3.6.1.4.1.2011.5.25.129.1.4 | DisplayString | OCTET STRING{(0,255)} | accessible-for-notify | current | SCALAR | N | [9 empty] | N | [6 empty] | N
|  |  | hwBaseTrapReasonDescr |  |  | To describe the reason of trap in DisplayString style. | 1.3.6.1.4.1.2011.5.25.129.1.5 | DisplayString | OCTET STRING{(0,255)} | accessible-for-notify | current | SCALAR | N | [9 empty] | N | [6 empty] | N
|  |  | hwBaseThresholdTable |  |  | A table to config the threshold of each sensor. | 1.3.6.1.4.1.2011.5.25.129.1.6 | HwBaseThresholdEntry |  | not-accessible | current |  | N | [9 empty] | N | [6 empty] | N
|  |  |  | hwBaseThresholdEntry |  | The entry of threshold table. | 1.3.6.1.4.1.2011.5.25.129.1.6.1 | HwBaseThresholdEntry |  | not-accessible | current |  | N | [9 empty] | N | [6 empty] | N
[5 empty] | hwBaseThresholdType | The index to indicate the type of threshold for an entry.Such as temperature, humidity ,power supply...... | 1.3.6.1.4.1.2011.5.25.129.1.6.1.1 | INTEGER{temperatureSensor(1),humiditySensor(2),voltageSensor(3),currentSensor(4),powerSensor(5),portTraffic(6),portCrcError(7),portBroadcast(8)} | INTEGER{temperatureSensor(1),humiditySensor(2),voltageSensor(3),currentSensor(4),powerSensor(5),portTraffic(6),portCrcError(7),portBroadcast(8)} | not-accessible | current | COLUMNAR | Y | [9 empty] | N | [6 empty] | N
[5 empty] | hwBaseThresholdIndex | A subindex to identify each sensor on physical entity. | 1.3.6.1.4.1.2011.5.25.129.1.6.1.2 | Integer32 (SIZE (1..2147483647)) | Integer32{(1,2147483647)} | not-accessible | current | COLUMNAR | Y | [9 empty] | N | [6 empty] | N
[5 empty] | hwBaseThresholdValue | The current value that been measured. | 1.3.6.1.4.1.2011.5.25.129.1.6.1.3 | Integer32 | Integer32 | read-only | current | COLUMNAR | N | [9 empty] | N | [6 empty] | N
[5 empty] | hwBaseThresholdUnit | The unit for this threshold value. percentage(1) ---unit for humidity centigrade1(2) ---unit for temperature centigrade2(3) ---unit for hundredth of centigrade voltage1(4) ---unit for volt (V) voltage2(5) ---unit for thousandth of volt (mV) electric current: current1(6) ---unit for milliampere (mA) current2(7) ---unit for microampere (uA) power1(8) ---unit for dbm(decibels above one milliwatt in 600 ohms) power2(9) ---unit for hundredth of dbm(decibels above one milliwatt in 600 ohms) | 1.3.6.1.4.1.2011.5.25.129.1.6.1.4 | INTEGER{percentage(1),centigrade1(2),centigrade2(3),voltage1(4),voltage2(5),current1(6),current2(7),power1(8),power2(9)} | INTEGER{percentage(1),centigrade1(2),centigrade2(3),voltage1(4),voltage2(5),current1(6),current2(7),power1(8),power2(9)} | read-only | current | COLUMNAR | N | [9 empty] | N | [6 empty] | N
[5 empty] | hwBaseThresholdLowCritical | The critical alarm threshold for falling alarm. It could be used for a more dangerous instance than hwBaseThresholdLowWarning. It should be equal to hwBaseThresholdLowWarning when don't support this threshold. | 1.3.6.1.4.1.2011.5.25.129.1.6.1.5 | Integer32 | Integer32 | read-write | current | COLUMNAR | N | [9 empty] | N | [6 empty] | N
[5 empty] | hwBaseThresholdLowWarning | The normal warning threshold for falling alarm. | 1.3.6.1.4.1.2011.5.25.129.1.6.1.6 | Integer32 | Integer32 | read-write | current | COLUMNAR | N | [9 empty] | N | [6 empty] | N
[5 empty] | hwBaseThresholdHighWarning | The normal warning threshold for rising alarm. | 1.3.6.1.4.1.2011.5.25.129.1.6.1.7 | Integer32 | Integer32 | read-write | current | COLUMNAR | N | [9 empty] | N | [6 empty] | N
[5 empty] | hwBaseThresholdHighCritical | The critical alarm threshold for rising alarm. It could be used for a more dangerous instance than hwBaseThresholdHighWarning. It should be equal to hwBaseThresholdHighWarning when don't support this threshold. | 1.3.6.1.4.1.2011.5.25.129.1.6.1.8 | Integer32 | Integer32 | read-write | current | COLUMNAR | N | [9 empty] | N | [6 empty] | N
|  |  | hwBaseUsageTable |  |  | A table to config the threshold for each storage device. | 1.3.6.1.4.1.2011.5.25.129.1.7 | HwBaseUsageEntry |  | not-accessible | current |  | N | [9 empty] | N | [6 empty] | N
|  |  |  | hwBaseUsageEntry |  | The entry for hwBaseUsageTable. | 1.3.6.1.4.1.2011.5.25.129.1.7.1 | HwBaseUsageEntry |  | not-accessible | current |  | N | [9 empty] | N | [6 empty] | N
[5 empty] | hwBaseUsageType | The index to indicate the type of threshold for an entry.Such as cpu,memory,flash and so on. | 1.3.6.1.4.1.2011.5.25.129.1.7.1.1 | INTEGER{cpuUtilization(1),memoryUtilization(2),diskUtilizatino(3),flashUtilizatino(4),cfCardUtilization(5)} | INTEGER{cpuUtilization(1),memoryUtilization(2),diskUtilizatino(3),flashUtilizatino(4),cfCardUtilization(5)} | not-accessible | current | COLUMNAR | Y | [9 empty] | N | [6 empty] | N
[5 empty] | hwBaseUsageIndex | A subindex to identify each sensor on physical entity. | 1.3.6.1.4.1.2011.5.25.129.1.7.1.2 | Integer32 (SIZE (1..2147483647)) | Integer32{(1,2147483647)} | not-accessible | current | COLUMNAR | Y | [9 empty] | N | [6 empty] | N
[5 empty] | hwBaseUsageValue | The current value that been measured. | 1.3.6.1.4.1.2011.5.25.129.1.7.1.3 | Integer32 | Integer32 | read-only | current | COLUMNAR | N | [9 empty] | N | [6 empty] | N
[5 empty] | hwBaseUsageUnit | The unit for this threshold value. percentage(1) ---unit for cpu/men/disk/flash/cfCard | 1.3.6.1.4.1.2011.5.25.129.1.7.1.4 | INTEGER{percentage(1)} | INTEGER{percentage(1)} | read-only | current | COLUMNAR | N | [9 empty] | N | [6 empty] | N
[5 empty] | hwBaseUsageThreshold | The threshold of usage for storage device. | 1.3.6.1.4.1.2011.5.25.129.1.7.1.5 | Integer32 | Integer32 | read-write | current | COLUMNAR | N | [9 empty] | N | [6 empty] | N
|  |  | hwFIBOverloadModule |  |  | module is ipv4 or ipv6 | 1.3.6.1.4.1.2011.5.25.129.1.8 | INTEGER{ipv4(1),ipv6(2)} | INTEGER{ipv4(1),ipv6(2)} | accessible-for-notify | current | SCALAR | N | [9 empty] | N | [6 empty] | N
|  |  | hwBaseFlowDirectionType |  |  | The direction of data flow is specified. | 1.3.6.1.4.1.2011.5.25.129.1.9 | INTEGER{inbound(1),outbound(2)} | INTEGER{inbound(1),outbound(2)} | accessible-for-notify | current | SCALAR | N | [9 empty] | N | [6 empty] | N
|  |  | hwPowerDirection |  |  | The direction of photoelectric power. | 1.3.6.1.4.1.2011.5.25.129.1.10 | INTEGER{inbound(1),outbound(2)} | INTEGER{inbound(1),outbound(2)} | accessible-for-notify | current | SCALAR | N | [9 empty] | N | [6 empty] | N
|  |  | hwBaseTrapTrafficDir |  |  | The traffic flows in or out of the port. | 1.3.6.1.4.1.2011.5.25.129.1.11 | INTEGER{trafficIn(1),trafficOut(2)} | INTEGER{trafficIn(1),trafficOut(2)} | accessible-for-notify | current | SCALAR | N | [9 empty] | N | [6 empty] | N
|  |  | hwEntityRatedPower |  |  | The rated power of board. | 1.3.6.1.4.1.2011.5.25.129.1.12 | Integer32 | Integer32 | accessible-for-notify | current | SCALAR | N | [9 empty] | N | [6 empty] | N
|  |  | hwDevAvailablePower |  |  | Available power of the device. | 1.3.6.1.4.1.2011.5.25.129.1.13 | Integer32 | Integer32 | accessible-for-notify | current | SCALAR | N | [9 empty] | N | [6 empty] | N
|  |  | hwDeviceTotalPower |  |  | Total power of the device. | 1.3.6.1.4.1.2011.5.25.129.1.14 | Integer32 | Integer32 | accessible-for-notify | current | SCALAR | N | [9 empty] | N | [6 empty] | N
|  |  | hwBaseTrapCurPortType |  |  | The current type of port. | 1.3.6.1.4.1.2011.5.25.129.1.15 | Integer32 | Integer32 | accessible-for-notify | current | SCALAR | N | [9 empty] | N | [6 empty] | N
|  |  | hwBaseTrapLastPortType |  |  | The last type of port. | 1.3.6.1.4.1.2011.5.25.129.1.16 | Integer32 | Integer32 | accessible-for-notify | current | SCALAR | N | [9 empty] | N | [6 empty] | N
|  |  | hwPortPhysicalDownReason |  |  | AUAIS: The RX detects administrative(A) unit(U) alarm(A) indication(I) signal(S). B1TCA: The RX detects b1(B1) threshold(T) crossing(C) alarm(A). B2TCA: The RX detects b2(B2) threshold(T) crossing(C) alarm(A). B3TCA: The RX detects b3(B3) threshold(T) crossing(C) alarm(A). LAIS: The RX detects line(L) alarm(A) indication(I) signal(S). LCD: The RX detects loss(L) of code-group(C) delineation(D). LOF: The RX detects loss(L) of(O) frame(F). LOM: The RX detects loss(L) of(O) multiframe(M). LOP: The RX detects loss(L) of(O) pointer(M). LOS: The RX detects loss(L) of(O) signal(S). LRDI: The RX detects line(L) remote(R) defect(D) indication(I). LREI: The RX detects line(L) remote(R) error(D) indication(I). OOF: The RX detects out(O) of(O) frame(F). PAIS: The RX detects path(P) alarm(A) indication(I) signal(S). PPLM: The RX detects path(P) payload(P) label(L) mismatch(M). PRDI: The RX detects path(P) remote(R) defect(D) indication(I). PREI: The RX detects path(P) remote(R) error(E) indication(I). PUNEQ: The RX detects path(P) unequipped(UNEQ). RDOOL: The RX detects receive(R) data(D) out(O) of(O) lock(L). RROOL: The RX detects receive(R) reference(R) out(O) of(O) lock(L). SD: The RX detects signal(S) degrade(D). SF: The RX detects signal(S) fail(F). TROOL: The TX detects transmit(T) reference(R) out(O) of(O) lock(L). WLINK: The RX detects pcs link has failed (wis mode). TRANSCEIVER_OFFLINE: The transceiver is not in position. TRANSCEIVER_FAIL: A hardware failure occurs when accessing the transceiver. TRANSCEIVER_MISMATCH: The transceiver does not match the port-mode. TRANSCEIVER_UNKNOWN: The transceiver is unknown type. PMA_LOS: The PMA(physical medium attachment) detects loss of signal. PMA_UNLOCK: The PMA(physical medium attachment) detects receive data out of lock. PCS_HIGHBER: The PCS(physical coding sublayer) enter High-BER status. PCS_UNLOCK: The PCS(physical coding sublayer) detects receive data out of lock. LOCAL_FAULT: The RX detects Local Fault signal. REMOTE_FAULT: The RX detects Remote Fault signal. NEGOTIATION_FAIL: Auto-negotiation is not successful. SOFT_FORCE_DOWN: The interface was DOWN triggered by a protocol module or was administratively shut down. | 1.3.6.1.4.1.2011.5.25.129.1.17 | OCTET STRING | OCTET STRING | accessible-for-notify | current | SCALAR | N | [9 empty] | N | [6 empty] | N
|  | hwBaseTraps |  |  |  |  | 1.3.6.1.4.1.2011.5.25.129.2 | [5 empty] | N | [9 empty] | N | [6 empty] | N
|  |  | hwEntityTrap |  |  |  | 1.3.6.1.4.1.2011.5.25.129.2.1 | [5 empty] | N | [9 empty] | N | [6 empty] | N
|  |  |  | hwEntityRemove |  | Entity has been removed. | 1.3.6.1.4.1.2011.5.25.129.2.1.1 |  |  |  | current | TRAP | N | [9 empty] | N | [6 empty] | N
|  |  |  | hwEntityInsert |  | Entity has been inserted. | 1.3.6.1.4.1.2011.5.25.129.2.1.2 |  |  |  | current | TRAP | N | [9 empty] | N | [6 empty] | N
|  |  |  | hwEntityUnstable |  | Entity has been inserted but position unstable. | 1.3.6.1.4.1.2011.5.25.129.2.1.3 |  |  |  | current | TRAP | N | [9 empty] | N | [6 empty] | N
|  |  |  | hwEntityUnstableResume |  | Resume from entity position unstable situation. | 1.3.6.1.4.1.2011.5.25.129.2.1.4 |  |  |  | current | TRAP | N | [9 empty] | N | [6 empty] | N
|  |  |  | hwEntityReset |  | Entity will be reseted. | 1.3.6.1.4.1.2011.5.25.129.2.1.5 |  |  |  | current | TRAP | N | [9 empty] | N | [6 empty] | N
|  |  |  | hwEntityResetDone |  | Entity has been reseted and in good health now. | 1.3.6.1.4.1.2011.5.25.129.2.1.6 |  |  |  | current | TRAP | N | [9 empty] | N | [6 empty] | N
|  |  |  | hwEntityCommunicateError |  | Communication error has been detected. Include all kinds of communication error between boards. | 1.3.6.1.4.1.2011.5.25.129.2.1.7 |  |  |  | current | TRAP | N | [9 empty] | N | [6 empty] | N
|  |  |  | hwEntityCommunicateResume |  | Resume from communication error situation. | 1.3.6.1.4.1.2011.5.25.129.2.1.8 |  |  |  | current | TRAP | N | [9 empty] | N | [6 empty] | N
|  |  |  | hwEntityInvalid |  | Entity is invalid for some reason. | 1.3.6.1.4.1.2011.5.25.129.2.1.9 |  |  |  | current | TRAP | N | [9 empty] | N | [6 empty] | N
|  |  |  | hwEntityResume |  | Entity reusme from invalid situation. | 1.3.6.1.4.1.2011.5.25.129.2.1.10 |  |  |  | current | TRAP | N | [9 empty] | N | [6 empty] | N
|  |  |  | hwEntityLeaveMaster |  | Redundant entity leave master role. | 1.3.6.1.4.1.2011.5.25.129.2.1.11 |  |  |  | current | TRAP | N | [9 empty] | N | [6 empty] | N
|  |  |  | hwEntityBecomeMaster |  | Redundant entity become master role. | 1.3.6.1.4.1.2011.5.25.129.2.1.12 |  |  |  | current | TRAP | N | [9 empty] | N | [6 empty] | N
|  |  |  | hwEntityOffline |  | Entity change to OFFLINE status. | 1.3.6.1.4.1.2011.5.25.129.2.1.13 |  |  |  | current | TRAP | N | [9 empty] | N | [6 empty] | N
|  |  |  | hwEntityOnline |  | Entity change to ONLINE status. | 1.3.6.1.4.1.2011.5.25.129.2.1.14 |  |  |  | current | TRAP | N | [9 empty] | N | [6 empty] | N
|  |  |  | hwEntityCheckFail |  | Failure of self-check occurs to the board | 1.3.6.1.4.1.2011.5.25.129.2.1.15 |  |  |  | current | TRAP | N | [9 empty] | N | [6 empty] | N
|  |  |  | hwEntityCheckResume |  | The status is recovered from the failure of board self-check | 1.3.6.1.4.1.2011.5.25.129.2.1.16 |  |  |  | current | TRAP | N | [9 empty] | N | [6 empty] | N
|  |  |  | hwEntityRegFail |  | Entity fail in registration. | 1.3.6.1.4.1.2011.5.25.129.2.1.17 |  |  |  | current | TRAP | N | [9 empty] | N | [6 empty] | N
|  |  |  | hwEntityRegSuccess |  | Entity success in registration. | 1.3.6.1.4.1.2011.5.25.129.2.1.18 |  |  |  | current | TRAP | N | [9 empty] | N | [6 empty] | N
|  |  |  | hwEntityDyingGasp |  | Dying gasp event is occurred. | 1.3.6.1.4.1.2011.5.25.129.2.1.19 |  |  |  | current | TRAP | N | [9 empty] | N | [6 empty] | N
|  |  | hwEnvironmentTrap |  |  |  | 1.3.6.1.4.1.2011.5.25.129.2.2 | [5 empty] | N | [9 empty] | N | [6 empty] | N
|  |  |  | hwTempRisingAlarm |  | Temperature rise over HIGH threshold. | 1.3.6.1.4.1.2011.5.25.129.2.2.1 |  |  |  | current | TRAP | N | [9 empty] | N | [6 empty] | N
|  |  |  | hwTempRisingResume |  | Temperature back to normal level. | 1.3.6.1.4.1.2011.5.25.129.2.2.2 |  |  |  | current | TRAP | N | [9 empty] | N | [6 empty] | N
|  |  |  | hwTempFallingAlarm |  | Temperature fall below LOW threshold. | 1.3.6.1.4.1.2011.5.25.129.2.2.3 |  |  |  | current | TRAP | N | [9 empty] | N | [6 empty] | N
|  |  |  | hwTempFallingResume |  | Temperature back to normal level. | 1.3.6.1.4.1.2011.5.25.129.2.2.4 |  |  |  | current | TRAP | N | [9 empty] | N | [6 empty] | N
|  |  |  | hwHumidityRisingAlarm |  | Humidity rise over HIGH threshold. | 1.3.6.1.4.1.2011.5.25.129.2.2.5 |  |  |  | current | TRAP | N | [9 empty] | N | [6 empty] | N
|  |  |  | hwHumidityRisingResume |  | Humidity back to normal level. | 1.3.6.1.4.1.2011.5.25.129.2.2.6 |  |  |  | current | TRAP | N | [9 empty] | N | [6 empty] | N
|  |  |  | hwHumidityFallingAlarm |  | Humidity fall below LOW threshold. | 1.3.6.1.4.1.2011.5.25.129.2.2.7 |  |  |  | current | TRAP | N | [9 empty] | N | [6 empty] | N
|  |  |  | hwHumidityFallingResume |  | Humidity back to normal level. | 1.3.6.1.4.1.2011.5.25.129.2.2.8 |  |  |  | current | TRAP | N | [9 empty] | N | [6 empty] | N
|  |  |  | hwVoltRisingAlarm |  | Voltage of power rise over HIGH threshold. | 1.3.6.1.4.1.2011.5.25.129.2.2.9 |  |  |  | current | TRAP | N | [9 empty] | N | [6 empty] | N
|  |  |  | hwVoltRisingResume |  | Voltage back to normal level. | 1.3.6.1.4.1.2011.5.25.129.2.2.10 |  |  |  | current | TRAP | N | [9 empty] | N | [6 empty] | N
|  |  |  | hwVoltFallingAlarm |  | Voltage of power fall below LOW threshold. | 1.3.6.1.4.1.2011.5.25.129.2.2.11 |  |  |  | current | TRAP | N | [9 empty] | N | [6 empty] | N
|  |  |  | hwVoltFallingResume |  | Voltage back to normal level. | 1.3.6.1.4.1.2011.5.25.129.2.2.12 |  |  |  | current | TRAP | N | [9 empty] | N | [6 empty] | N
|  |  |  | hwCurrentRisingAlarm |  | Current rise over HIGH threshold. | 1.3.6.1.4.1.2011.5.25.129.2.2.13 |  |  |  | current | TRAP | N | [9 empty] | N | [6 empty] | N
|  |  |  | hwCurrentRisingResume |  | Current back to normal level. | 1.3.6.1.4.1.2011.5.25.129.2.2.14 |  |  |  | current | TRAP | N | [9 empty] | N | [6 empty] | N
|  |  |  | hwCurrentFallingAlarm |  | Current fall below LOW threshold. | 1.3.6.1.4.1.2011.5.25.129.2.2.15 |  |  |  | current | TRAP | N | [9 empty] | N | [6 empty] | N
|  |  |  | hwCurrentFallingResume |  | Current back to normal level. | 1.3.6.1.4.1.2011.5.25.129.2.2.16 |  |  |  | current | TRAP | N | [9 empty] | N | [6 empty] | N
|  |  |  | hwPowerRisingAlarm |  | Photoelectric power rise over HIGH threshold. | 1.3.6.1.4.1.2011.5.25.129.2.2.17 |  |  |  | current | TRAP | N | [9 empty] | N | [6 empty] | N
|  |  |  | hwPowerRisingResume |  | Photoelectric power back to normal level. | 1.3.6.1.4.1.2011.5.25.129.2.2.18 |  |  |  | current | TRAP | N | [9 empty] | N | [6 empty] | N
|  |  |  | hwPowerFallingAlarm |  | Photoelectric power fall below LOW threshold. | 1.3.6.1.4.1.2011.5.25.129.2.2.19 |  |  |  | current | TRAP | N | [9 empty] | N | [6 empty] | N
|  |  |  | hwPowerFallingResume |  | Photoelectric power back to normal level. | 1.3.6.1.4.1.2011.5.25.129.2.2.20 |  |  |  | current | TRAP | N | [9 empty] | N | [6 empty] | N
|  |  |  | hwPowerInsufficiencyAlarm |  | The available power of device is not enough for the board. | 1.3.6.1.4.1.2011.5.25.129.2.2.21 |  |  |  | current | TRAP | N | [9 empty] | N | [6 empty] | N
|  |  |  | hwPowerInsufficiencyResume |  | The available power of device becomes sufficient for the board. | 1.3.6.1.4.1.2011.5.25.129.2.2.22 |  |  |  | current | TRAP | N | [9 empty] | N | [6 empty] | N
|  |  |  | hwAcuSoftwareUpgradeFailure |  | ACU current startup system software and next startup system software are difference. | 1.3.6.1.4.1.2011.5.25.129.2.2.23 |  |  |  | current | TRAP | N | [9 empty] | N | [6 empty] | N
|  |  | hwPowerTrap |  |  |  | 1.3.6.1.4.1.2011.5.25.129.2.3 | [5 empty] | N | [9 empty] | N | [6 empty] | N
|  |  |  | hwPowerOff |  | One of the power is shutting down. | 1.3.6.1.4.1.2011.5.25.129.2.3.1 |  |  |  | current | TRAP | N | [9 empty] | N | [6 empty] | N
|  |  |  | hwPowerOn |  | One of the power is starting up. | 1.3.6.1.4.1.2011.5.25.129.2.3.2 |  |  |  | current | TRAP | N | [9 empty] | N | [6 empty] | N
|  |  |  | hwPowerMixed |  | The power is not of the same type! | 1.3.6.1.4.1.2011.5.25.129.2.3.3 |  |  |  | current | TRAP | N | [9 empty] | N | [6 empty] | N
|  |  |  | hwPowerMixedResume |  | The power is changed to the same type! | 1.3.6.1.4.1.2011.5.25.129.2.3.4 |  |  |  | current | TRAP | N | [9 empty] | N | [6 empty] | N
|  |  | hwCPUTrap |  |  |  | 1.3.6.1.4.1.2011.5.25.129.2.4 | [5 empty] | N |  | Consistent | [7 empty] | Y | [6 empty] | N
|  |  |  | hwCPUUtilizationRisingAlarm |  | CPU utilization exceed threshold. | 1.3.6.1.4.1.2011.5.25.129.2.4.1 |  |  |  | current | TRAP | N | 物理实体的CPU利用率超过预警极限告警 | Consistent | [7 empty] | Y |  |  |  | N |  |  | N
|  |  |  | hwCPUUtilizationResume |  | CPU utilization back to normal level. | 1.3.6.1.4.1.2011.5.25.129.2.4.2 |  |  |  | current | TRAP | N | 物理实体的CPU利用率超过预警极限告警恢复 | Consistent | [7 empty] | Y |  |  |  | N |  |  | N
|  |  | hwPortTrap |  |  |  | 1.3.6.1.4.1.2011.5.25.129.2.5 | [5 empty] | N | [9 empty] | N | [6 empty] | N
|  |  |  | hwPortPhysicalDown |  | One of the port physical connect down. | 1.3.6.1.4.1.2011.5.25.129.2.5.1 |  |  |  | current | TRAP | N | [9 empty] | N | [6 empty] | N
|  |  |  | hwPortPhysicalUp |  | One of the port physical connect up. | 1.3.6.1.4.1.2011.5.25.129.2.5.2 |  |  |  | current | TRAP | N | [9 empty] | N | [6 empty] | N
|  |  |  | hwPortPhysicalNoTrafficAlarm |  | One of the port has none traffic. | 1.3.6.1.4.1.2011.5.25.129.2.5.3 |  |  |  | current | TRAP | N | [9 empty] | N | [6 empty] | N
|  |  |  | hwPortPhysicalNoTrafficClear |  | One of the port traffic resume. | 1.3.6.1.4.1.2011.5.25.129.2.5.4 |  |  |  | current | TRAP | N | [9 empty] | N | [6 empty] | N
|  |  |  | hwPortPhysicalTrafficRisingAlarm |  | One of the port traffic rise over threshold. | 1.3.6.1.4.1.2011.5.25.129.2.5.5 |  |  |  | current | TRAP | N | [9 empty] | N | [6 empty] | N
|  |  |  | hwPortPhysicalTrafficClear |  | One of the port traffic resume to normal level. | 1.3.6.1.4.1.2011.5.25.129.2.5.6 |  |  |  | current | TRAP | N | [9 empty] | N | [6 empty] | N
|  |  |  | hwPortPhysicalCrcErrorRisingAlarm |  | One of the port CRC error rise over threshold. | 1.3.6.1.4.1.2011.5.25.129.2.5.7 |  |  |  | current | TRAP | N | [9 empty] | N | [6 empty] | N
|  |  |  | hwPortPhysicalCrcErrorClear |  | One of the port CRC error resume to normal level. | 1.3.6.1.4.1.2011.5.25.129.2.5.8 |  |  |  | current | TRAP | N | [9 empty] | N | [6 empty] | N
|  |  |  | hwPortPhysicalEthBroadcastRisingAlarm |  | One of the Ethernet port broadcast rise over threshold. | 1.3.6.1.4.1.2011.5.25.129.2.5.9 |  |  |  | current | TRAP | N | [9 empty] | N | [6 empty] | N
|  |  |  | hwPortPhysicalEthBroadcastClear |  | One of the Ethernet port broadcast resume to normal level. | 1.3.6.1.4.1.2011.5.25.129.2.5.10 |  |  |  | current | TRAP | N | [9 empty] | N | [6 empty] | N
|  |  |  | hwPortPhysicalEthHalfDuplexAlarm |  | One of the Ethernet port works on the half-duplex mode. | 1.3.6.1.4.1.2011.5.25.129.2.5.11 |  |  |  | current | TRAP | N | [9 empty] | N | [6 empty] | N
|  |  |  | hwPortPhysicalEthFullDuplexClear |  | One of the Ethernet port works on the full-duplex mode. | 1.3.6.1.4.1.2011.5.25.129.2.5.12 |  |  |  | current | TRAP | N | [9 empty] | N | [6 empty] | N
|  |  |  | hwPortPhysicalPortTypeChange |  | One of the port type changed. | 1.3.6.1.4.1.2011.5.25.129.2.5.13 |  |  |  | current | TRAP | N | [9 empty] | N | [6 empty] | N
|  |  |  | hwPortPhysicalAutoNegotiateFail |  | One of the port auto-negotiation failed. | 1.3.6.1.4.1.2011.5.25.129.2.5.14 |  |  |  | current | TRAP | N | [9 empty] | N | [6 empty] | N
|  |  |  | hwPortPhysicalAutoNegotiateResume |  | One of the port auto-negotiation resumed. | 1.3.6.1.4.1.2011.5.25.129.2.5.15 |  |  |  | current | TRAP | N | [9 empty] | N | [6 empty] | N
|  |  | hwStorageTrap |  |  |  | 1.3.6.1.4.1.2011.5.25.129.2.6 | [5 empty] | N | [9 empty] | N | [6 empty] | N
|  |  |  | hwStorageUtilizationRisingAlarm |  | Storage device utilization rise over threshold. | 1.3.6.1.4.1.2011.5.25.129.2.6.1 |  |  |  | current | TRAP | N | 物理实体存储类型使用率超过预警极限告警 | Consistent | [7 empty] | Y |  |  |  | N |  |  | N
|  |  |  | hwStorageUtilizationResume |  | Storage utilization resume to normal level. | 1.3.6.1.4.1.2011.5.25.129.2.6.2 |  |  |  | current | TRAP | N | 物理实体存储类型使用率超过预警极限告警恢复 | Consistent | [7 empty] | Y |  |  |  | N |  |  | N
|  |  |  | hwVsDiskFullAlarm |  | The disk usage exceeded the overload threadhold. | 1.3.6.1.4.1.2011.5.25.129.2.6.3 |  |  |  | current | TRAP | N | 磁盘使用率超过了过载阈值。 | Consistent |  |  | Y |  |  |  | N | Y | [6 empty] | N
|  |  |  | hwVsDiskResume |  | The disk usage fall below the clear threashold. | 1.3.6.1.4.1.2011.5.25.129.2.6.4 |  |  |  | current | TRAP | N | 磁盘使用率低于清除阈值。 | Consistent |  |  | Y |  |  |  | N | Y | [6 empty] | N
|  |  | hwClockTrap |  |  |  | 1.3.6.1.4.1.2011.5.25.129.2.7 | [5 empty] | N | [9 empty] | N | [6 empty] | N
|  |  | hwFanTrap |  |  |  | 1.3.6.1.4.1.2011.5.25.129.2.8 | [5 empty] | N | [9 empty] | N | [6 empty] | N
|  |  | hwFibTrap |  |  |  | 1.3.6.1.4.1.2011.5.25.129.2.9 | [5 empty] | N |  | Nonsupport | [7 empty] | Y | [6 empty] | N
|  |  |  | hwFIBOverloadSuspend |  | The board is suspended for IPv4/IPv6 FIB capability overload. | 1.3.6.1.4.1.2011.5.25.129.2.9.1 |  |  |  | current | TRAP | N |  | Nonsupport | [7 empty] | Y | [6 empty] | N
|  |  |  | hwFIBOverloadSusResume |  | The board is recovered for FIB capability overload suspend. | 1.3.6.1.4.1.2011.5.25.129.2.9.2 |  |  |  | current | TRAP | N |  | Nonsupport | [7 empty] | Y | [6 empty] | N
|  |  |  | hwFIBOverloadForward |  | The board is forwarding for IPv4/IPv6 FIB capability overload. | 1.3.6.1.4.1.2011.5.25.129.2.9.3 |  |  |  | current | TRAP | N | 单板正在转发IPv4/IPv6 FIB能力超载。 | Consistent | [7 empty] | Y | [6 empty] | Y | PNF-FW
|  |  |  | hwFIBOverloadFwResume |  | The board is recovered for IPv4/IPv6 FIB capability overload forward. | 1.3.6.1.4.1.2011.5.25.129.2.9.4 |  |  |  | current | TRAP | N | 单板转发从IPv4/IPv6 FIB能力超载恢复。 | Consistent | [7 empty] | Y | [6 empty] | Y | PNF-FW
|  |  |  | hwFESInconsistencyForMemoryLack |  | Because the memory usage of the interface board exceeds the upper threshold, the FES cannot add new entries. As a result, the entries of the interface board is inconsistent with those of the main board. | 1.3.6.1.4.1.2011.5.25.129.2.9.5 |  |  |  | current | TRAP | N | 由于接口板的内存使用量超过上限，FES无法添加新的表项。因此，接口板上的表项与主控板上的表项不一致。 | Consistent |  |  | Y |  |  |  | N | Y |  |  |  | N |  |  | Y | PNF-FW
|  |  |  | hwFESInconsistencyForMemoryLackResume |  | The memory usage of the interface board reduces to the lower threshold, and the FES can add entries. The entries of the interface board is consistent with those of the main board. | 1.3.6.1.4.1.2011.5.25.129.2.9.6 |  |  |  | current | TRAP | N | 接口板的内存使用量降低到下限，FES可以添加新的表项。因此，接口板上的表项与主控板上的表项一致。 | Consistent |  |  | Y |  |  |  | N | Y |  |  |  | N |  |  | Y | PNF-FW
|  |  | hwPppTrap |  |  |  | 1.3.6.1.4.1.2011.5.25.129.2.10 | [5 empty] | N |  | Consistent | [7 empty] | Y | [6 empty] | Y | PNF-FW
|  |  |  | hwPppLoopbackDetect |  | The interface Loopback is detected. | 1.3.6.1.4.1.2011.5.25.129.2.10.1 |  |  |  | current | TRAP | N | 检测到接口环回。 | Consistent | [7 empty] | Y |  |  |  | N |  |  | Y | PNF-FW
|  |  |  | hwPppLoopbackDetResume |  | The interface is recovered from Loopback. | 1.3.6.1.4.1.2011.5.25.129.2.10.2 |  |  |  | current | TRAP | N | 接口从环回恢复。 | Consistent | [7 empty] | Y |  |  |  | N |  |  | Y | PNF-FW
|  |  | hwFlowControlTrap |  |  |  | 1.3.6.1.4.1.2011.5.25.129.2.11 | [5 empty] | N | [9 empty] | N | [6 empty] | N
|  |  |  | hwFlowCongestion |  | The object is in congested state and some of the frames are dropped. | 1.3.6.1.4.1.2011.5.25.129.2.11.1 |  |  |  | current | TRAP | N | [9 empty] | N | [6 empty] | N
|  |  |  | hwFlowCongestionResume |  | Alarms of the congested object are cleared. | 1.3.6.1.4.1.2011.5.25.129.2.11.2 |  |  |  | current | TRAP | N | [9 empty] | N | [6 empty] | N
|  |  | hwDeviceAbnormalTrap |  |  |  | 1.3.6.1.4.1.2011.5.25.129.2.12 | [5 empty] | N | [9 empty] | N | [6 empty] | N
|  |  |  | hwDeviceAbnormalRisingAlarm |  | Device abnormal or pulled out. | 1.3.6.1.4.1.2011.5.25.129.2.12.1 |  |  |  | current | TRAP | N | [9 empty] | N | [6 empty] | N
|  |  | hwResExhaustBfdTrap |  |  |  | 1.3.6.1.4.1.2011.5.25.129.2.13 | [5 empty] | N | [9 empty] | N | [6 empty] | N
|  |  |  | hwResExhaustBfdAlarm |  | Failed to allocate resources for BFD because hardware resources were exhausted. | 1.3.6.1.4.1.2011.5.25.129.2.13.1 |  |  |  | current | TRAP | N | [9 empty] | N | [6 empty] | N
|  |  |  | hwResExhaustBfdResume |  | BFD recovered from alarms of hardware resources exhausting. | 1.3.6.1.4.1.2011.5.25.129.2.13.2 |  |  |  | current | TRAP | N | [9 empty] | N | [6 empty] | N
|  |  | hwResExhaustOamTrap |  |  |  | 1.3.6.1.4.1.2011.5.25.129.2.14 | [5 empty] | N | [9 empty] | N | [6 empty] | N
|  |  |  | hwResExhaustOamAlarm |  | Failed to allocate resources for OAM because hardware resources were exhausted. MPLS OAM is short for Operation Administration and Maintenance by MPLS. It is used for connectivity verification of MPLS LSP. | 1.3.6.1.4.1.2011.5.25.129.2.14.1 |  |  |  | current | TRAP | N | [9 empty] | N | [6 empty] | N
|  |  |  | hwResExhaustOamResume |  | OAM recovered from alarms of hardware resources exhausting. MPLS OAM is short for Operation Administration and Maintenance by MPLS. It is used for connectivity verification of MPLS LSP. | 1.3.6.1.4.1.2011.5.25.129.2.14.2 |  |  |  | current | TRAP | N | [9 empty] | N | [6 empty] | N
|  |  | hwHdlcTrap |  |  |  | 1.3.6.1.4.1.2011.5.25.129.2.15 | [5 empty] | N |  | Consistent | [7 empty] | Y | [6 empty] | N
|  |  |  | hwHdlcLoopbackDetect |  | The interface Loopback is detected. | 1.3.6.1.4.1.2011.5.25.129.2.15.1 |  |  |  | current | TRAP | N | 接口检测到环路。 | Consistent | [7 empty] | Y | [6 empty] | N
|  |  |  | hwHdlcLoopbackDetResume |  | The interface is recovered from Loopback. | 1.3.6.1.4.1.2011.5.25.129.2.15.2 |  |  |  | current | TRAP | N | 接口环路已清除。 | Consistent | [7 empty] | Y | [6 empty] | N
|  |  | hwAutoFtpTrap |  |  |  | 1.3.6.1.4.1.2011.5.25.129.2.16 | [5 empty] | N | [9 empty] | N | [6 empty] | N
|  |  |  | hwAutoFtpFailAlarm |  | This object indicates the software failure in the automatic upgrade system. | 1.3.6.1.4.1.2011.5.25.129.2.16.1 |  |  |  | current | TRAP | N | [9 empty] | N | [6 empty] | N
|  |  | hwBaseOpticalTrap |  |  |  | 1.3.6.1.4.1.2011.5.25.129.2.17 | [5 empty] | N | [9 empty] | N | [6 empty] | N
|  |  |  | hwOpticalPowerAbnormal |  | Optical rxpower or txpower is exceed threshold value. | 1.3.6.1.4.1.2011.5.25.129.2.17.1 |  |  |  | current | TRAP | N | [9 empty] | N | [6 empty] | N
|  |  |  | hwOpticalPowerResume |  | Optical power resume. | 1.3.6.1.4.1.2011.5.25.129.2.17.2 |  |  |  | current | TRAP | N | [9 empty] | N | [6 empty] | N
|  | hwBaseTrapConformance |  |  |  |  | 1.3.6.1.4.1.2011.5.25.129.3 | [5 empty] | N | [9 empty] | N | [6 empty] | N
|  |  | hwBaseTrapCompliances |  |  |  | 1.3.6.1.4.1.2011.5.25.129.3.1 | [5 empty] | N | [9 empty] | N | [6 empty] | N
|  |  |  | hwBaseTrapCompliance |  | Compliance statement for agents that provide full support for hwBaseTrapMIB. | 1.3.6.1.4.1.2011.5.25.129.3.1.1 |  |  |  | current |  | N | [9 empty] | N | [6 empty] | N
|  |  | hwBaseTrapGroups |  |  |  | 1.3.6.1.4.1.2011.5.25.129.3.2 | [5 empty] | N | [9 empty] | N | [6 empty] | N
|  |  |  | hwBaseObjectGroup |  | Group for base trap objects. | 1.3.6.1.4.1.2011.5.25.129.3.2.1 |  |  |  | current |  | N | [9 empty] | N | [6 empty] | N
|  |  |  | hwBaseTrapGroup |  | Group for all base traps. | 1.3.6.1.4.1.2011.5.25.129.3.2.2 |  |  |  | current |  | N | [9 empty] | N | [6 empty] | N