## MIB Manual(s)
Node Name | [6 empty] | Description | OID | syntax | syntax(device) | MAX-ACCESS | Status | Node Type | Index | chinese description 中文描述 | Realization is consistent with MIB definition? 实现是否和定义一致? | ACCESS realized 实际支持的访问权限 | syntax range realized 实际支持的取值范围 | lexicographic OID for Get-Next? 是否支持GET-NEXT OID字典序? | Remark(In Chinese) 备注(中文) | Remark(In English) 备注(英文) (资料填写 For TDC) | Default value 缺省值 | Is statistic node? 是否是统计节点? | Is VRP node? 是否是平台节点 | other manufacturer realization (only for public mib) 竞争对手实现(仅对公有MIB) | Vendor adapting node list 做了OSS对接的局点列表 | Ascription归属 | Is security? 是否涉及安全 | Module 归属资源包 | If-Feature 特性规格 | Products 支持的产品列表 | Products
PNF-FW
结点树由mib file自动生成，不能在此表中人工增加、修改或删除结点。 | [6 empty] | mib结点固有属性，其值由mib file自动生成，不能在此表中人工修改。 | mib结点固有属性，其值由mib file自动生成，不能在此表中人工修改。 | mib结点固有属性，其值由mib file自动生成，不能在此表中人工修改。 | mib结点固有属性，其值由mib file自动生成，不能在此表中人工修改。 | mib结点固有属性，其值由mib file自动生成，不能在此表中人工修改。 | mib结点固有属性，其值由mib file自动生成，不能在此表中人工修改。 | mib结点固有属性，其值由mib file自动生成，不能在此表中人工修改。 如果该列为空代表无效节点。 | mib结点固有属性，其值由mib file自动生成，不能在此表中人工修改。 | 必须填写，节点的中文描述，对应【Description】的中文翻译。 1、对于节点：包括单节点，告警节点，表节点，对应【Description】的中文信息。填写样例： 该节点标识环的保护实例ID。 2、对于table：该列是描述该表的含义、作用；及表的各类约束。table填写格式与样例： 该表描述ERPS环配置信息。 创建约束：该表不支持创建。 修改约束：该表不支持修改。 删除约束：该表不支持删除。 读取约束：该表不支持读取。 各类约束支持多产品定制，填写格式： 创建约束 value product1: value1 product2,product3: value2 | 必须填写，只可以选择下拉列表中的值（Consistent/ Inconsistent/Nonsupport）。 1、Consistent：标识设备上支持这个节点，设备上的实现完全和MIB定义完全一致。 2、Inconsistent：标识设备上支持这个节点，设备上的实现和MIB定义不一致。 ?a、如果是【MAX-ACCESS】列支持的访问权限，设备上的实现和MIB定义不一致，那就需要在【ACCESS realized 实际支持的访问权限】列填写设备实际支持的情况。 ?b、如果是【syntax】列取值范围，设备上的实现和MIB定义不一致，那就需要在【syntax range realized 实际支持的取值范围】列填写设备实际支持的情况。 ?c、如果是缺省值，设备上的实现和MIB定义不一致，那就需要在【Default value 缺省值】列 填写设备实际支持的情况。 ?d、其他情况，只要设备上的实现和MIB定义不一致，那就需要在【Remark(In Chinese) 备注(中文)】/【Remark(In English) 】列填写设备实际支持的情况。 3、Nonsupport：标识设备上不支持这个节点。 | 只有在【Realization is consistent with MIB definition? 实现是否和定义一致?】列填写是Inconsistent，且【MAX-ACCESS】列支持的访问权限，设备上的实现和MIB定义不一致，那么就需要在该列写出设备上实际实现情况。该列值只可以填写下面列表中的值 not-accessible accessible-for-notify read-only read-write read-create 例如：MIB文件定义是read-write，而实际设备上是read-only，那么此处就要写明是read-only。 支持多产品定制，填写格式： value p1:value1 p2,p3:value2 | 只有在【Realization is consistent with MIB definition? 实现是否和定义一致?】列填写是Inconsistent，且【syntax】列支持的取值范围，设备上的实现和MIB定义不一致，那么就需要在该列写出设备上实际实现情况。 支持多产品定制，填写格式： value p1:value1 p2,p3:value2 | 只可以选择下拉列表中的值（Y/N） 对于table，xxxxEntry对应该列填写N时，或【Index】 标识为Y的节点对应该列填写N时，标识该table不支持字典排序。 | 只有在【Realization is consistent with MIB definition? 实现是否和定义一致?】列填写是Inconsistent，除【MAX-ACCESS】和【syntax】列支持的取值范围，设备上的实现和MIB定义不一致，那么就需要在该列写出设备上实际实现情况。 | 【Remark(In Chinese) 备注(中文)】列对应英文翻译。 重要：对于table，该列承载table的含义、作用；及表各类约束。 table填写格式与样例： Creation Restriction: No entry can be created in this table. Modification Restriction: The entries in this table cannot be modified. Deletion Restriction: The entries in this table cannot be deleted. Access Restriction: The entries in this table can be read without restriction. 各类约束支持多产品定制，填写格式： Creation Restriction value product1: value1 product2,product3： value2 | 只有在【Realization is consistent with MIB definition? 实现是否和定义一致?】列填写是Inconsistent，节点的缺省值在设备上的实现和MIB定义不一致，那么就需要在该列写出设备上实际实现情况。 支持多产品定制，填写格式： value p1:value1 p2,p3:value2 | 只可以选择下拉列表中的值（Y/N） | 必须填写，只可以选择下拉列表中的值（Y/N） |  |  | 节点归属必须在文件支持的归属范围内 | 只可以选择下拉列表中的值（Y/N） | MIB节点归属资源包，一个节点只能归于一个资源包 | If-Feature名称，父节点指定的feature对所有子节点生效。如果父节点已经指定了同名feature，子孙节点不用再重复指定。 | 只可以选择下拉列表中的值（Y/N），子节点只要有一个为Y，父节点必须为Y，如果子节点全部为N，父节点必须为N | 节点支持的产品合集，不支持导入修改
HUAWEI-IF-EXT-MIB
| hwIFExtMib | [5 empty] | V3.30 Add hwIPv4StateChangeReason. | 1.3.6.1.4.1.2011.5.25.41 | [5 empty] | N |  | Consistent | [7 empty] | Y |  |  | STK |  |  |  | Y | PNF-FW
|  | hwIFExtObjects | [5 empty] | 1.3.6.1.4.1.2011.5.25.41.1 | [5 empty] | N |  | Consistent | [7 empty] | Y |  |  | STK |  |  |  | Y | PNF-FW
|  |  | hwIFExtBase |  |  |  |  | 1.3.6.1.4.1.2011.5.25.41.1.1 | [5 empty] | N |  | Consistent | [7 empty] | Y |  |  | STK |  |  |  | Y | PNF-FW
|  |  |  | hwIFExtTable |  |  | hwIFExtIndex is the unique identifier of the table. It is written when the table is created and cannot be modified later. The table describes the extended attributes of an interface, such as the Layer 2/Layer 3 identifier and frame type of the interface. | 1.3.6.1.4.1.2011.5.25.41.1.1.1 | HwIFExtEntry |  | not-accessible | current |  | N | 含义:hwIFExtIndex为该表的唯一标识。它在表创建时写入，此后不可更改。 该表描述接口的一些扩展属性，如接口的二三层标识和接口的帧类型。 创建约束：该表不支持创建。 修改约束：除hwIFExtLayer、hwIFExtFlowStatInterval、hwIFExtMtu、hwIFExtMacAddr外，其他对象都不可以修改。 删除约束：该表不支持删除。 读取约束：对于不支持MAC地址的接口，hwIFExtMacAddr返回0-0-0。 | Inconsistent |  |  |  |  | Creation Restriction No entry can be created in this table. Modification Restriction Objects except HwIFExtLayer, hwIFExtFlowStatInterval, hwIFExtMtu, and hwIFExtMacAddr cannot be modified. Deletion Restriction The entries in this table cannot be deleted. Access Restriction hwIFExtMacAddr returns 0-0-0 for the interfaces that do not support MAC address. |  |  | Y |  |  | STK |  |  |  | Y | PNF-FW
[5 empty] | hwIFExtEntry |  | Entries of private extended interface table. | 1.3.6.1.4.1.2011.5.25.41.1.1.1.1 | HwIFExtEntry |  | not-accessible | current |  | N |  | Consistent | [7 empty] | Y |  |  | STK |  |  |  | Y | PNF-FW
[6 empty] | hwIFExtIndex | This object indicates the interface index. | 1.3.6.1.4.1.2011.5.25.41.1.1.1.1.1 | InterfaceIndex | INTEGER | not-accessible | current | COLUMNAR | Y | 接口索引。 | Consistent | [7 empty] | Y |  |  | STK | N |  |  | Y | PNF-FW
[6 empty] | hwIFExtLayer | This object indicates the Layer 2/Layer 3 switching flag of an interface. According to the switching command, note the following: When Layer2(1) is 1, the interface switches from Layer 3 mode to Layer 2 mode. When Layer3(2) is 2, the interface switches from Layer 2 mode to Layer 3 mode. | 1.3.6.1.4.1.2011.5.25.41.1.1.1.1.2 | INTEGER{layer2(1),layer3(2)} | INTEGER{layer2(1),layer3(2)} | read-write | current | COLUMNAR | N | 接口的二、三层端口切换标志。 根据切换命令： Layer2(1)是1时表示接口从三层接口切换为二层接口。Layer3(2)是2时表示接口从二层接口切换为三层接口。 | Consistent | [7 empty] | Y |  |  | STK | N |  |  | Y | PNF-FW
[6 empty] | hwIFExtFrameType | This object indicates the type of frames that a VLAN virtual interface receives. Frame formats include ethernetII(1), ethernetII(2), ethernet8022(3), and ethernet8023. The value for the ethernetII(1) format is 1. Currently, only ethernetII(1) is supported. | 1.3.6.1.4.1.2011.5.25.41.1.1.1.1.3 | INTEGER{ethernetII(1),ethernetSnap(2),ethernet8022(3),ethernet8023(4),other(5)} | INTEGER{ethernetII(1),ethernetSnap(2),ethernet8022(3),ethernet8023(4),other(5)} | read-only | current | COLUMNAR | N | VLAN虚拟接口接收的帧类型。格式包括：ethernetII(1),ethernetII(2),ethernet8022(3),ethernet8023。 ethernetII(1)格式对应的取值为1。目前只支持ethernetII(1). | Inconsistent |  | ethernetII(1),other(5) |  | 目前只支持第一种。 | Currently, only the first type ethernet-II(1) is supported. |  |  | Y |  |  | STK | N |  |  | Y | PNF-FW
[6 empty] | hwIFExtFlowStatInterval | This object indicates the interval for collecting traffic statistics for an interface. The value ranges from 0 to 600, in seconds. The default value is 300. | 1.3.6.1.4.1.2011.5.25.41.1.1.1.1.4 | Integer32 (SIZE (0..600)) | Integer32{(0,600)} | read-write | current | COLUMNAR | N | 接口流量统计时间间隔，范围是10～600，单位为秒。默认值为300秒。 | Consistent | [5 empty] | 300s |  | Y |  |  | STK | N |  |  | Y | PNF-FW
[6 empty] | hwIFExtFlushReceiveEnable | Whether or not permit the port to take over FLUSHDUs. Once it is enabled, the port will take over SmartLink FlushDUs from related vlans so as to delete the MAC forwarding table in the local equipment. | 1.3.6.1.4.1.2011.5.25.41.1.1.1.1.5 | EnabledStatus | INTEGER{enabled(1),disabled(2)} | read-write | current | COLUMNAR | N |  | Nonsupport | [7 empty] | Y | [6 empty] | N
[6 empty] | hwIFExtFlushVlanId | The ID of Vlan the port belongs to.When it is 0, it indicates the function of receiving FlushPDU is disabled. | 1.3.6.1.4.1.2011.5.25.41.1.1.1.1.6 | VlanIdOrNone | Integer32{(0,0),(1,4094)} | read-write | current | COLUMNAR | N |  | Nonsupport | [7 empty] | Y | [6 empty] | N
[6 empty] | hwIFExtFlushPasswd | A 16-octet read-write value used to define the password for negotiation. | 1.3.6.1.4.1.2011.5.25.41.1.1.1.1.7 | SnmpPasswdString | OCTET STRING{(0,16)} | read-write | current | COLUMNAR | N |  | Nonsupport | [7 empty] | Y | [6 empty] | N
[6 empty] | hwIFExtFlowStatus | This object indicates the traffic status of an interface. | 1.3.6.1.4.1.2011.5.25.41.1.1.1.1.8 | INTEGER{flowUp(1),flowDown(2)} | INTEGER{flowUp(1),flowDown(2)} | read-only | current | COLUMNAR | N | 接口流量状态 | Inconsistent | accessible-for-notify |  |  | 当前该节点仅作为告警的VB绑定变量使用 | This object is used only as a VB bound variable of the alarm. |  |  | Y |  |  | STK |  |  |  | Y | PNF-FW
[6 empty] | hwIFExtMtu | This object indicates the MTU of an interface. The MTU value varies according to interface types. The default MTU value also varies. The MTU value can be modified. | 1.3.6.1.4.1.2011.5.25.41.1.1.1.1.9 | Integer32 | Integer32 | read-write | current | COLUMNAR | N | 接口的最大传输单元MTU（Maximum Transmission Unit）。 不同类型的接口取值范围不同，默认值也不相同。 MTU值可以修改。 | Inconsistent |  | 0..64000 | [5 empty] | Y |  |  | STK | N |  |  | Y | PNF-FW
[6 empty] | hwIFExtMacAddr | This object indicates the MAC address of an interface. | 1.3.6.1.4.1.2011.5.25.41.1.1.1.1.10 | PhysAddress | OCTET STRING | read-write | current | COLUMNAR | N | 接口的物理地址。 | Consistent | [7 empty] | Y |  |  | STK | N |  |  | Y | PNF-FW
[6 empty] | hwIFExtBlockPriority | The blocked priority of the interface. | 1.3.6.1.4.1.2011.5.25.41.1.1.1.1.11 | Integer32 (SIZE (0..255)) | Integer32{(0,255)} | read-write | current | COLUMNAR | N |  | Nonsupport | [7 empty] | Y | [6 empty] | N
[6 empty] | hwIFExtMacShift | The mac-shift state of the interface. 1:normal 2:monitor mac-shift | 1.3.6.1.4.1.2011.5.25.41.1.1.1.1.12 | INTEGER{normal(1),macShift(2)} | INTEGER{normal(1),macShift(2)} | read-write | current | COLUMNAR | N |  | Nonsupport | [7 empty] | Y | [6 empty] | N
[6 empty] | hwIFExtSuppressStatus | This object indicates the suppression status of an interface. 0: The interface is not suppressed. 1: The interface is suppressed. | 1.3.6.1.4.1.2011.5.25.41.1.1.1.1.13 | INTEGER{unsuppress(0),suppress(1)} | INTEGER{unsuppress(0),suppress(1)} | read-only | current | COLUMNAR | N | 接口抑制状态。 - 0：接口处于非抑制状态 - 1：接口处于抑制状态 | Inconsistent | accessible-for-notify | [5 empty] | N | Y |  |  | STK |  |  |  | Y | PNF-FW
[6 empty] | hwIFExtPoisonReverse | Whether or not enable Split-horizon forwarding | 1.3.6.1.4.1.2011.5.25.41.1.1.1.1.14 | EnabledStatus | INTEGER{enabled(1),disabled(2)} | read-write | current | COLUMNAR | N |  | Nonsupport | [7 empty] | Y | [6 empty] | N
[6 empty] | hwIFExtInputPktRate | This object indicates the rate of the incoming packets on an interface. The rate value is 64 bits. hwIFExtInputPktRate indicates the lower 32 bits, while hwIFExtInputHighPktRate indicates the higher 32 bits. | 1.3.6.1.4.1.2011.5.25.41.1.1.1.1.15 | Gauge32 | Gauge32 | read-only | current | COLUMNAR | N | 接口入方向流量包速率。该速率值为64位，hwIFExtInputPktRate显示低32位值，hwIFExtInputHighPktRate显示高32位值。 | Inconsistent |  |  | Y | 只支持普通以太物理口、Eth-Trunk口和Vlanif口 | Only Ethernet and Eth-Trunk interfaces are supported |  | N | Y |  |  | STK |  |  |  | Y | PNF-FW
[6 empty] | hwIFExtInputHighPktRate | This object indicates the rate of the incoming packets on an interface. The rate value is 64 bits. hwIFExtInputPktRate indicates the lower 32 bits, while hwIFExtInputHighPktRate indicates the higher 32 bits. | 1.3.6.1.4.1.2011.5.25.41.1.1.1.1.16 | Gauge32 | Gauge32 | read-only | current | COLUMNAR | N | 接口入方向流量包速率。该速率值为64位，hwIFExtInputPktRate显示低32位值，hwIFExtInputHighPktRate显示高32位值。 | Inconsistent |  |  | Y | 只支持普通以太物理口、Eth-Trunk口和Vlanif口 | Only Ethernet and Eth-Trunk interfaces are supported |  | N | Y |  |  | STK |  |  |  | Y | PNF-FW
[6 empty] | hwIFExtOutputPktRate | This object indicates the rate of the outgoing packets on an interface. The rate value is 64 bits. hwIFExtOutputPktRate indicates the lower 32 bits, while hwIFExtOutputHighPktRate indicates the higher 32 bits. | 1.3.6.1.4.1.2011.5.25.41.1.1.1.1.17 | Gauge32 | Gauge32 | read-only | current | COLUMNAR | N | 接口出方向流量包速率。该速率值为64位，hwIFExtOutputPktRate显示低32位值，hwIFExtOutputHighPktRate显示高32位值。 | Inconsistent |  |  | Y | 只支持普通以太物理口、Eth-Trunk口和Vlanif口 | Only Ethernet and Eth-Trunk interfaces are supported |  | N | Y |  |  | STK |  |  |  | Y | PNF-FW
[6 empty] | hwIFExtOutputHighPktRate | This object indicates the rate of the outgoing packets on an interface. The rate value is 64 bits. hwIFExtOutputPktRate indicates the lower 32 bits, while hwIFExtOutputHighPktRate indicates the higher 32 bits. | 1.3.6.1.4.1.2011.5.25.41.1.1.1.1.18 | Gauge32 | Gauge32 | read-only | current | COLUMNAR | N | 接口出方向流量包速率。 该速率值为64位，hwIFExtOutputPktRate显示低32位值，hwIFExtOutputHighPktRate显示高32位值。 | Inconsistent |  |  | Y | 只支持普通以太物理口、Eth-Trunk口和Vlanif口 | Only Ethernet and Eth-Trunk interfaces are supported |  | N | Y |  |  | STK |  |  |  | Y | PNF-FW
[6 empty] | hwIFExtInputOctetRate | This object indicates the octet rate of the incoming traffic on an interface. The rate value is 64 bits. hwIFExtInputOctetRate indicates the lower 32 bits, while hwIFExtInputHighOctetRate indicates the higher 32 bits. | 1.3.6.1.4.1.2011.5.25.41.1.1.1.1.19 | Gauge32 | Gauge32 | read-only | current | COLUMNAR | N | 接口入方向流量字节速率。 该速率值为64位，hwIFExtInputOctetRate显示低32位值，hwIFExtInputHighOctetRate显示高32位值。 | Inconsistent |  |  | Y | 只支持普通以太物理口、Eth-Trunk口和Vlanif口 | Only Ethernet and Eth-Trunk interfaces are supported |  | N | Y |  |  | STK |  |  |  | Y | PNF-FW
[6 empty] | hwIFExtInputHighOctetRate | This object indicates the octet rate of the incoming traffic on an interface. The rate value is 64 bits. hwIFExtInputOctetRate indicates the lower 32 bits, while hwIFExtInputHighOctetRate indicates the higher 32 bits. | 1.3.6.1.4.1.2011.5.25.41.1.1.1.1.20 | Gauge32 | Gauge32 | read-only | current | COLUMNAR | N | 接口入方向流量字节速率。 该速率值为64位，hwIFExtInputOctetRate显示低32位值，hwIFExtInputHighOctetRate显示高32位值。 | Inconsistent |  |  | Y | 只支持普通以太物理口、Eth-Trunk口和Vlanif口 | Only Ethernet and Eth-Trunk interfaces are supported |  | N | Y |  |  | STK |  |  |  | Y | PNF-FW
[6 empty] | hwIFExtOutputOctetRate | This object indicates the octet rate of the outgoing traffic on an interface. The rate value is 64 bits. hwIFExtOutputOctetRate indicates the lower 32 bits, while hwIFExtOutputHighOctetRate indicates the higher 32 bits. | 1.3.6.1.4.1.2011.5.25.41.1.1.1.1.21 | Gauge32 | Gauge32 | read-only | current | COLUMNAR | N | 接口出方向流量字节速率。该速率值为64位，hwIFExtOutputOctetRate显示低32位值，hwIFExtOutputHighOctetRate显示高32位值。 | Inconsistent |  |  | Y | 只支持普通以太物理口、Eth-Trunk口和Vlanif口 | Only Ethernet and Eth-Trunk interfaces are supported |  | N | Y |  |  | STK |  |  |  | Y | PNF-FW
[6 empty] | hwIFExtOutputHighOctetRate | This object indicates the octet rate of the outgoing traffic on an interface. The rate value is 64 bits. hwIFExtOutputOctetRate indicates the lower 32 bits, while hwIFExtOutputHighOctetRate indicates the higher 32 bits. | 1.3.6.1.4.1.2011.5.25.41.1.1.1.1.22 | Gauge32 | Gauge32 | read-only | current | COLUMNAR | N | 接口出方向流量字节速率。该速率值为64位，hwIFExtOutputOctetRate显示低32位值，hwIFExtOutputHighOctetRate显示高32位值。 | Inconsistent |  |  | Y | 只支持普通以太物理口、Eth-Trunk口和Vlanif口 | Only Ethernet and Eth-Trunk interfaces are supported |  | N | Y |  |  | STK |  |  |  | Y | PNF-FW
[6 empty] | hwIFExtSwitchPortIndex | Number of layer2 interface port, a unique value, for each port.It is recommended that values are assigned contiguously starting from 1. If the return value is -1, this interface is not a Layer 2 interface. | 1.3.6.1.4.1.2011.5.25.41.1.1.1.1.23 | Integer32 | Integer32 | read-only | current | COLUMNAR | N |  | Nonsupport | [7 empty] | Y | [6 empty] | N
[6 empty] | hwIFExtSuppressStatusIPv6 | The suppress state of the interface(IPv6). 0:unsuppress 1:suppress | 1.3.6.1.4.1.2011.5.25.41.1.1.1.1.24 | INTEGER{unsuppress(0),suppress(1)} | INTEGER{unsuppress(0),suppress(1)} | read-only | current | COLUMNAR | N |  | Nonsupport | [7 empty] | Y | [6 empty] | N
[6 empty] | hwIFExtInputPkts | The total number of packets received on the interface. The counter value is 64 bits. | 1.3.6.1.4.1.2011.5.25.41.1.1.1.1.25 | Counter64 | Counter64 | read-only | current | COLUMNAR | N | 接口入流量报文统计，计数值是64位的。 | Consistent |  |  | Y |  |  |  | N | Y |  |  | STK |  |  |  | N
[6 empty] | hwIFExtOutputPkts | The total number of packets transmitted out of the interface. The counter value is 64 bits. | 1.3.6.1.4.1.2011.5.25.41.1.1.1.1.26 | Counter64 | Counter64 | read-only | current | COLUMNAR | N | 接口出流量报文统计，计数值是64位的。 | Consistent |  |  | Y |  |  |  | N | Y |  |  | STK |  |  |  | N
[6 empty] | hwIFExtInputUnicastBitRate | This object indicates the bit rate of the incoming unicast traffic on an interface. The rate value is 64 bits. | 1.3.6.1.4.1.2011.5.25.41.1.1.1.1.27 | CounterBasedGauge64 | Counter64 | read-only | current | COLUMNAR | N | 接口入流量单播比特速率，速率值是64位的。 | Consistent |  |  | Y |  |  |  | N | Y |  |  | STK |  |  |  | N
[6 empty] | hwIFExtOutputUnicastBitRate | This object indicates the bit rate of the outgoing unicast traffic on an interface. The rate value is 64 bits. | 1.3.6.1.4.1.2011.5.25.41.1.1.1.1.28 | CounterBasedGauge64 | Counter64 | read-only | current | COLUMNAR | N | 接口出流量单播比特速率，速率值是64位的。 | Consistent |  |  | Y |  |  |  | N | Y |  |  | STK |  |  |  | N
[6 empty] | hwIFExtInputMulticastBitRate | This object indicates the bit rate of the incoming multicast traffic on an interface. The rate value is 64 bits. | 1.3.6.1.4.1.2011.5.25.41.1.1.1.1.29 | CounterBasedGauge64 | Counter64 | read-only | current | COLUMNAR | N | 接口入流量组播比特速率，速率值是64位的。 | Consistent |  |  | Y |  |  |  | N | Y |  |  | STK |  |  |  | N
[6 empty] | hwIFExtOutputMulticastBitRate | This object indicates the bit rate of the outgoing multicast traffic on an interface. The rate value is 64 bits. | 1.3.6.1.4.1.2011.5.25.41.1.1.1.1.30 | CounterBasedGauge64 | Counter64 | read-only | current | COLUMNAR | N | 接口出流量组播比特速率，速率值是64位的。 | Consistent |  |  | Y |  |  |  | N | Y |  |  | STK |  |  |  | N
[6 empty] | hwIFExtInputBroadcastBitRate | This object indicates the bit rate of the incoming broadcast traffic on an interface. The rate value is 64 bits. | 1.3.6.1.4.1.2011.5.25.41.1.1.1.1.31 | CounterBasedGauge64 | Counter64 | read-only | current | COLUMNAR | N | 接口入流量广播比特速率，速率值是64位的。 | Consistent |  |  | Y |  |  |  | N | Y |  |  | STK |  |  |  | N
[6 empty] | hwIFExtOutputBroadcastBitRate | This object indicates the bit rate of the outgoing broadcast traffic on an interface. The rate value is 64 bits. | 1.3.6.1.4.1.2011.5.25.41.1.1.1.1.32 | CounterBasedGauge64 | Counter64 | read-only | current | COLUMNAR | N | 接口出流量广播比特速率，速率值是64位的。 | Consistent |  |  | Y |  |  |  | N | Y |  |  | STK |  |  |  | N
[6 empty] | hwIFExtInputUnicastPktRate | This object indicates the rate of the incoming unicast packets on an interface. The rate value is 64 bits. | 1.3.6.1.4.1.2011.5.25.41.1.1.1.1.33 | CounterBasedGauge64 | Counter64 | read-only | current | COLUMNAR | N | 接口入流量单播报文速率，速率值是64位的。 | Consistent |  |  | Y |  |  |  | N | Y |  |  | STK |  |  |  | N
[6 empty] | hwIFExtOutputUnicastPktRate | This object indicates the rate of the outgoing unicast packets on an interface. The rate value is 64 bits. | 1.3.6.1.4.1.2011.5.25.41.1.1.1.1.34 | CounterBasedGauge64 | Counter64 | read-only | current | COLUMNAR | N | 接口出流量单播报文速率，速率值是64位的。 | Consistent |  |  | Y |  |  |  | N | Y |  |  | STK |  |  |  | N
[6 empty] | hwIFExtInputMulticastPktRate | This object indicates the rate of the incoming multicast packets on an interface. The rate value is 64 bits. | 1.3.6.1.4.1.2011.5.25.41.1.1.1.1.35 | CounterBasedGauge64 | Counter64 | read-only | current | COLUMNAR | N | 接口入流量组播报文速率，速率值是64位的。 | Consistent |  |  | Y |  |  |  | N | Y |  |  | STK |  |  |  | N
[6 empty] | hwIFExtOutputMulticastPktRate | This object indicates the rate of the outgoing multicast packets on an interface. The rate value is 64 bits. | 1.3.6.1.4.1.2011.5.25.41.1.1.1.1.36 | CounterBasedGauge64 | Counter64 | read-only | current | COLUMNAR | N | 接口出流量组播报文速率，速率值是64位的。 | Consistent |  |  | Y |  |  |  | N | Y |  |  | STK |  |  |  | N
[6 empty] | hwIFExtInputBroadcastPktRate | This object indicates the rate of the incoming broadcast packets on an interface. The rate value is 64 bits. | 1.3.6.1.4.1.2011.5.25.41.1.1.1.1.37 | CounterBasedGauge64 | Counter64 | read-only | current | COLUMNAR | N | 接口入流量广播报文速率，速率值是64位的。 | Consistent |  |  | Y |  |  |  | N | Y |  |  | STK |  |  |  | N
[6 empty] | hwIFExtOutputBroadcastPktRate | This object indicates the rate of the outgoing broadcast packets on an interface. The rate value is 64 bits. | 1.3.6.1.4.1.2011.5.25.41.1.1.1.1.38 | CounterBasedGauge64 | Counter64 | read-only | current | COLUMNAR | N | 接口出流量广播报文速率，速率值是64位的。 | Consistent |  |  | Y |  |  |  | N | Y |  |  | STK |  |  |  | N
[6 empty] | hwIFExtInputBitRate | This object indicates the bit rate of the incoming traffic on an interface. The rate value is 64 bits. | 1.3.6.1.4.1.2011.5.25.41.1.1.1.1.39 | CounterBasedGauge64 | Counter64 | read-only | current | COLUMNAR | N | 接口入方向流量比特速率，速率值是64位的。 | Consistent |  |  | Y |  |  |  | N | Y |  |  | STK |  |  |  | N
[6 empty] | hwIFExtOutputBitRate | This object indicates the bit rate of the outgoing traffic on an interface. The rate value is 64 bits. | 1.3.6.1.4.1.2011.5.25.41.1.1.1.1.40 | CounterBasedGauge64 | Counter64 | read-only | current | COLUMNAR | N | 接口出方向流量比特速率，速率值是64位的。 | Consistent |  |  | Y |  |  |  | N | Y |  |  | STK |  |  |  | N
[6 empty] | hwIFExtDampStatus | This object indicates the physical suppression status of an interface. 0: The interface is not suppressed. 1: The interface is suppressed. | 1.3.6.1.4.1.2011.5.25.41.1.1.1.1.41 | INTEGER{unsuppress(0),suppress(1)} | INTEGER{unsuppress(0),suppress(1)} | read-only | current | COLUMNAR | N | 接口抑制状态。 - 0：接口处于非抑制状态 - 1：接口处于抑制状态 | Inconsistent | accessible-for-notify | [5 empty] | N | Y |  |  | STK |  |  |  | N
[6 empty] | hwIFExtPhyStatusUpTime | This object indicates the accumulated time in seconds during which the physical status of the interface remains up after its creation. | 1.3.6.1.4.1.2011.5.25.41.1.1.1.1.42 | Unsigned32 | Unsigned32 | read-only | current | COLUMNAR | N | 接口创建后物理状态保持up的累计时间（秒） | Inconsistent |  |  | Y | 只支持物理口。 | Only physical interfaces are supported. |  | N | Y |  |  | STK |  |  |  | N
|  |  |  | hwIFExtPhyStatus |  |  | The physical status of member interface. | 1.3.6.1.4.1.2011.5.25.41.1.1.2 | INTEGER{up(1),down(2)} | INTEGER{up(1),down(2)} | accessible-for-notify | current | SCALAR | N | 成员口的物理状态 | Inconsistent |  |  |  | 当前该节点仅作为告警的VB绑定变量使用 | This object is used only as a VB bound variable of the alarm. |  |  | Y |  |  | STK |  |  |  | Y | PNF-FW
|  |  |  | hwIFExtMemberOf |  |  | The description of the main interface which has the membership with the member interface. | 1.3.6.1.4.1.2011.5.25.41.1.1.3 | DisplayString | OCTET STRING{(0,255)} | accessible-for-notify | current | SCALAR | N | 有成员口的主接口描述 | Inconsistent |  |  |  | 当前该节点仅作为告警的VB绑定变量使用 | This object is used only as a VB bound variable of the alarm. |  |  | Y |  |  | STK |  |  |  | Y | PNF-FW
|  |  |  | hwLinkModeChangeAutoCreateIfTable |  |  | Interface extended table of private mib. | 1.3.6.1.4.1.2011.5.25.41.1.1.4 | HwLinkModeChangeAutoCreateIfEntry |  | not-accessible | current |  | N |  | Nonsupport | [7 empty] | Y | [6 empty] | N
[5 empty] | hwLinkModeChangeAutoCreateIfEntry |  | Entries of private extended interface table. | 1.3.6.1.4.1.2011.5.25.41.1.1.4.1 | HwLinkModeChangeAutoCreateIfEntry |  | not-accessible | current |  | N |  | Nonsupport | [7 empty] | Y | [6 empty] | N
[6 empty] | hwAutoIfIndex | Index of extended table of interface. | 1.3.6.1.4.1.2011.5.25.41.1.1.4.1.1 | InterfaceIndex | INTEGER | not-accessible | current | COLUMNAR | Y |  | Nonsupport | [7 empty] | Y | [6 empty] | N
[6 empty] | hwNewIfTimeslot | The time slot of the TDM interface: timeslot0(0):The time slot 0 on the TDM interface, timeslot1(1):The time slot 1 on the TDM interface, timeslot2(2):The time slot 2 on the TDM interface, timeslot3(3):The time slot 3 on the TDM interface, timeslot4(4):The time slot 4 on the TDM interface, timeslot5(5):The time slot 5 on the TDM interface, timeslot6(6):The time slot 6 on the TDM interface, timeslot7(7):The time slot 7 on the TDM interface, timeslot8(8):The time slot 8 on the TDM interface, timeslot9(9):The time slot 9 on the TDM interface, timeslot10(10):The time slot 10 on the TDM interface, timeslot11(11):The time slot 11 on the TDM interface, timeslot12(12):The time slot 12 on the TDM interface, timeslot13(13):The time slot 13 on the TDM interface, timeslot14(14):The time slot 14 on the TDM interface, timeslot15(15):The time slot 15 on the TDM interface, timeslot16(16):The time slot 16 on the TDM interface, timeslot17(17):The time slot 17 on the TDM interface, timeslot18(18):The time slot 18 on the TDM interface, timeslot19(19):The time slot 19 on the TDM interface, timeslot20(20):The time slot 20 on the TDM interface, timeslot21(21):The time slot 21 on the TDM interface, timeslot22(22):The time slot 22 on the TDM interface, timeslot23(23):The time slot 23 on the TDM interface, timeslot24(24):The time slot 24 on the TDM interface, timeslot25(25):The time slot 25 on the TDM interface, timeslot26(26):The time slot 26 on the TDM interface, timeslot27(27):The time slot 27 on the TDM interface, timeslot28(28):The time slot 28 on the TDM interface, timeslot29(29):The time slot 29 on the TDM interface, timeslot30(30):The time slot 30 on the TDM interface, timeslot31(31):The time slot 31 on the TDM interface. | 1.3.6.1.4.1.2011.5.25.41.1.1.4.1.2 | BITS{timeslot0(0),timeslot1(1),timeslot2(2),timeslot3(3),timeslot4(4),timeslot5(5),timeslot6(6),timeslot7(7),timeslot8(8),timeslot9(9),timeslot10(10),timeslot11(11),timeslot12(12),timeslot13(13),timeslot14(14),timeslot15(15),timeslot16(16),timeslot17(17),timeslot18(18),timeslot19(19),timeslot20(20),timeslot21(21),timeslot22(22),timeslot23(23),timeslot24(24),timeslot25(25),timeslot26(26),timeslot27(27),timeslot28(28),timeslot29(29),timeslot30(30),timeslot31(31)} | BITS{timeslot0(0),timeslot1(1),timeslot2(2),timeslot3(3),timeslot4(4),timeslot5(5),timeslot6(6),timeslot7(7),timeslot8(8),timeslot9(9),timeslot10(10),timeslot11(11),timeslot12(12),timeslot13(13),timeslot14(14),timeslot15(15),timeslot16(16),timeslot17(17),timeslot18(18),timeslot19(19),timeslot20(20),timeslot21(21),timeslot22(22),timeslot23(23),timeslot24(24),timeslot25(25),timeslot26(26),timeslot27(27),timeslot28(28),timeslot29(29),timeslot30(30),timeslot31(31)} | read-only | current | COLUMNAR | N |  | Nonsupport | [7 empty] | Y | [6 empty] | N
|  |  |  | hwIFExtPhyNumber |  |  | The number of the physical interfaces. | 1.3.6.1.4.1.2011.5.25.41.1.1.5 | Integer32 | Integer32 | read-only | current | SCALAR | N |  | Nonsupport | [7 empty] | Y | [6 empty] | N
|  |  |  | hwRemoteIfTable |  |  | hwRemoteIfTable is a virtual access interface table. | 1.3.6.1.4.1.2011.5.25.41.1.1.6 | HwRemoteIfEntry |  | not-accessible | current |  | N | 含义：端口扩展接口表。 创建约束：该表不支持创建。 修改约束：该表不支持修改。 删除约束：该表不支持删除。 读取约束：该表支持读取。 | Consistent |  |  | Y |  | Creation Restriction: No entry can be created in this table. Modification Restriction: The entries in this table cannot be modified. Deletion Restriction: The entries in this table cannot be deleted. Access Restriction: The entries in this table can be read without restriction. |  | N | Y |  |  | STK |  |  |  | N
[5 empty] | hwRemoteIfEntry |  | Entries of private extended remote interface table. | 1.3.6.1.4.1.2011.5.25.41.1.1.6.1 | HwRemoteIfEntry |  | not-accessible | current |  | N |  | Consistent |  |  | Y |  |  |  | N | Y |  |  | STK |  |  |  | N
[6 empty] | hwRemoteIfIndex | Index of extended table of remote interface. | 1.3.6.1.4.1.2011.5.25.41.1.1.6.1.1 | InterfaceIndex | INTEGER | not-accessible | current | COLUMNAR | Y | 接口索引。 | Consistent |  |  | Y |  |  |  | N | Y |  |  | STK |  |  |  | N
[6 empty] | hwRemoteIfInOctets | The total number of octets received on the interface. | 1.3.6.1.4.1.2011.5.25.41.1.1.6.1.2 | Counter64 | Counter64 | read-only | current | COLUMNAR | N | 接口收到报文字节数。 | Consistent |  |  | Y |  |  |  | N | Y |  |  | STK |  |  |  | N
[6 empty] | hwRemoteIfInPkts | The total number of packets received on the interface. | 1.3.6.1.4.1.2011.5.25.41.1.1.6.1.3 | Counter64 | Counter64 | read-only | current | COLUMNAR | N | 接口收到的报文数。 | Consistent |  |  | Y |  |  |  | N | Y |  |  | STK |  |  |  | N
[6 empty] | hwRemoteIfInUcastPkts | Number of unicast packets received on an interface. | 1.3.6.1.4.1.2011.5.25.41.1.1.6.1.4 | Counter64 | Counter64 | read-only | current | COLUMNAR | N | 该节点表示由当前逻辑接口子层发送给上一子层的报文数，在当前子层，这些报文没有发送到一个组播或者广播地址。 | Consistent |  |  | Y |  |  |  | N | Y |  |  | STK |  |  |  | N
[6 empty] | hwRemoteIfInMulticastPkts | Number of multicast packets received on an interface. | 1.3.6.1.4.1.2011.5.25.41.1.1.6.1.5 | Counter64 | Counter64 | read-only | current | COLUMNAR | N | 该节点表示由当前逻辑接口子层发送给上一子层的报文数，在当前子层，这些报文发送到一个组播地址。对于MAC层协议，组播地址包括组（Group）和功能（Functional）地址。 | Consistent |  |  | Y |  |  |  | N | Y |  |  | STK |  |  |  | N
[6 empty] | hwRemoteIfInBroadcastPkts | Number of broadcast packets received on an interface. | 1.3.6.1.4.1.2011.5.25.41.1.1.6.1.6 | Counter64 | Counter64 | read-only | current | COLUMNAR | N | 该节点表示由当前逻辑接口子层发送给上一子层的报文数，在当前子层，这些报文发送到一个广播地址。 | Consistent |  |  | Y |  |  |  | N | Y |  |  | STK |  |  |  | N
[6 empty] | hwRemoteIfInOctetRate | This object indicates the octet rate of the incoming traffic on an interface. | 1.3.6.1.4.1.2011.5.25.41.1.1.6.1.7 | Counter64 | Counter64 | read-only | current | COLUMNAR | N | 接口入流量报文字节率。 | Consistent |  |  | Y |  |  |  | N | Y |  |  | STK |  |  |  | N
[6 empty] | hwRemoteIfInPktRate | This object indicates the rate of the incoming packets on an remote interface. The rate value is 64 bits. | 1.3.6.1.4.1.2011.5.25.41.1.1.6.1.8 | Counter64 | Counter64 | read-only | current | COLUMNAR | N | 该节点表示远端接口接收报文的速率，值为64 bit/s。 | Consistent |  |  | Y |  |  |  | N | Y |  |  | STK |  |  |  | N
[6 empty] | hwRemoteIfInErrorPkts | Number of error packets received on an interface. | 1.3.6.1.4.1.2011.5.25.41.1.1.6.1.9 | Counter64 | Counter64 | read-only | current | COLUMNAR | N | 对于进行包交换的接口来说，该节点表示的接收错误报文的数量，防止报文向上层协议发送。对于面向字节或者固定包长的接口，该节点表示接收错误的传输单元的数量，防止传输单元向上层协议发送。 | Consistent |  |  | Y |  |  |  | N | Y |  |  | STK |  |  |  | N
[6 empty] | hwRemoteIfInDiscardPkts | Number of received packets discarded on an interface. | 1.3.6.1.4.1.2011.5.25.41.1.1.6.1.10 | Counter64 | Counter64 | read-only | current | COLUMNAR | N | 该节点表示接收的报文数量，这些报文虽然没有错包，但是选择被丢弃，为了防止向上层协议发送。丢弃报文的一个原因是释放缓存空间。 | Consistent |  |  | Y |  |  |  | N | Y |  |  | STK |  |  |  | N
[6 empty] | hwRemoteIfOutOctets | The total number of octets transmitted out of the interface. | 1.3.6.1.4.1.2011.5.25.41.1.1.6.1.11 | Counter64 | Counter64 | read-only | current | COLUMNAR | N | 接口出流量字节数。 | Consistent |  |  | Y |  |  |  | N | Y |  |  | STK |  |  |  | N
[6 empty] | hwRemoteIfOutPkts | The total number of packets transmitted out of the interface. | 1.3.6.1.4.1.2011.5.25.41.1.1.6.1.12 | Counter64 | Counter64 | read-only | current | COLUMNAR | N | 接口出流量报文数。 | Consistent |  |  | Y |  |  |  | N | Y |  |  | STK |  |  |  | N
[6 empty] | hwRemoteIfOutUcastPkts | Number of unicast packets sent on an interface. | 1.3.6.1.4.1.2011.5.25.41.1.1.6.1.13 | Counter64 | Counter64 | read-only | current | COLUMNAR | N | 该节点表示上层协议要求发送的报文总数，在当前子层，这些报文（包括丢弃的和未发送的）没有发送到一个组播或者广播地址。 | Consistent |  |  | Y |  |  |  | N | Y |  |  | STK |  |  |  | N
[6 empty] | hwRemoteIfOutMulticastPkts | Number of multicast packets sent on an interface. | 1.3.6.1.4.1.2011.5.25.41.1.1.6.1.14 | Counter64 | Counter64 | read-only | current | COLUMNAR | N | 该节点表示上层协议要求发送的报文总数，在当前子层，这些报文已经发送到一个组播地址，包括丢弃的和未发送的报文。对于MAC层协议，组播地址包括组（Group）和功能（Functional）地址。 | Consistent |  |  | Y |  |  |  | N | Y |  |  | STK |  |  |  | N
[6 empty] | hwRemoteIfOutBroadcastPkts | Number of broadcast packets sent on an interface. | 1.3.6.1.4.1.2011.5.25.41.1.1.6.1.15 | Counter64 | Counter64 | read-only | current | COLUMNAR | N | 该节点表示上层协议要求发送的报文总数，在当前子层，这些报文（包括丢弃的和未发送的）已经发送到一个广播地址。 | Consistent |  |  | Y |  |  |  | N | Y |  |  | STK |  |  |  | N
[6 empty] | hwRemoteIfOutOctetRate | This object indicates the octet rate of the outgoing traffic on an interface. | 1.3.6.1.4.1.2011.5.25.41.1.1.6.1.16 | Counter64 | Counter64 | read-only | current | COLUMNAR | N | 接口出流量报文字节率。 | Consistent |  |  | Y |  |  |  | N | Y |  |  | STK |  |  |  | N
[6 empty] | hwRemoteIfOutPktRate | This object indicates the rate of the outgoing packets on an interface. | 1.3.6.1.4.1.2011.5.25.41.1.1.6.1.17 | Counter64 | Counter64 | read-only | current | COLUMNAR | N | 接口出流量报文速率。 | Consistent |  |  | Y |  |  |  | N | Y |  |  | STK |  |  |  | N
[6 empty] | hwRemoteIfOutErrorPkts | Number of error packets sent on an interface. | 1.3.6.1.4.1.2011.5.25.41.1.1.6.1.18 | Counter64 | Counter64 | read-only | current | COLUMNAR | N | 对于进行包交换的接口来说，该节点表示不能发送的错误报文的数量。对于面向字节或者固定包长的接口，该节点表示不能发送的错误传输单元的数量。 | Consistent |  |  | Y |  |  |  | N | Y |  |  | STK |  |  |  | N
[6 empty] | hwRemoteIfOutDiscardPkts | Number of sent packets discarded on an interface. | 1.3.6.1.4.1.2011.5.25.41.1.1.6.1.19 | Counter64 | Counter64 | read-only | current | COLUMNAR | N | 该节点表示发送的报文数量，这些报文虽然没有错包，但是选择被丢弃，为了防止向上层协议发送。丢弃报文的一个原因是释放缓存空间。 | Consistent |  |  | Y |  |  |  | N | Y |  |  | STK |  |  |  | N
|  |  |  | hwIFExtDualFlowRateTable |  |  | Interface Second Cycle Rate Table. | 1.3.6.1.4.1.2011.5.25.41.1.1.7 | HwIFExtDualFlowRateEntry |  | not-accessible | current |  | N |  | Nonsupport | [7 empty] | Y | [6 empty] | N
[5 empty] | hwIFExtDualFlowRateEntry |  | An interface second cycle rate entry. | 1.3.6.1.4.1.2011.5.25.41.1.1.7.1 | HwIFExtDualFlowRateEntry |  | not-accessible | current |  | N |  | Nonsupport | [7 empty] | Y | [6 empty] | N
[6 empty] | hwIFExtDualFlowIndex | The index value that uniquely identifies the interface to which this entry is applicable. | 1.3.6.1.4.1.2011.5.25.41.1.1.7.1.1 | InterfaceIndex | INTEGER | not-accessible | current | COLUMNAR | Y |  | Nonsupport | [7 empty] | Y | [6 empty] | N
[6 empty] | hwIFExtDualFlowInputPktRate | This object indicates the second rate of the incoming packets on an interface. | 1.3.6.1.4.1.2011.5.25.41.1.1.7.1.2 | Counter64 | Counter64 | read-only | current | COLUMNAR | N |  | Nonsupport | [7 empty] | Y | [6 empty] | N
[6 empty] | hwIFExtDualFlowOutputPktRate | This object indicates the second rate of the outgoing packets on an interface. | 1.3.6.1.4.1.2011.5.25.41.1.1.7.1.3 | Counter64 | Counter64 | read-only | current | COLUMNAR | N |  | Nonsupport | [7 empty] | Y | [6 empty] | N
[6 empty] | hwIFExtDualFlowInputOctetRate | This object indicates the second octet rate of the incoming traffic on an interface. | 1.3.6.1.4.1.2011.5.25.41.1.1.7.1.4 | Counter64 | Counter64 | read-only | current | COLUMNAR | N |  | Nonsupport | [7 empty] | Y | [6 empty] | N
[6 empty] | hwIFExtDualFlowOutputOctetRate | This object indicates the second octet rate of the outgoing traffic on an interface. | 1.3.6.1.4.1.2011.5.25.41.1.1.7.1.5 | Counter64 | Counter64 | read-only | current | COLUMNAR | N |  | Nonsupport | [7 empty] | Y | [6 empty] | N
|  |  | hwInterfaceIp |  |  |  |  | 1.3.6.1.4.1.2011.5.25.41.1.2 | [5 empty] | N |  | Consistent | [7 empty] | Y |  |  | STK |  |  |  | Y | PNF-FW
|  |  |  | hwIfIpTable |  |  | hwIfIpTable describes information about IP addresses configured for an interface. On an interface, one primary IP address and multiple secondary IP addresses can be configured. You can create, delete, and view information about the IP addresses of an interface. | 1.3.6.1.4.1.2011.5.25.41.1.2.1 | HwIfIpEntry |  | not-accessible | current |  | N | 含义:hwIfIpTable用于描述一个接口配置的IP地址信息。在一个接口上，可以创建一个主IP地址和多个从IP地址。本表支持创建、删除和查看一个接口的IP地址配置信息。 创建约束：该表支持创建。先在端口上创建主IP地址，再创建从IP地址。所创建的IP地址和掩码不能与已有的IP地址相同。 修改约束：不能在创建后，单独修改IP地址的某个属性。因为IP地址的所有属性都和IP地址紧密相关（除了行状态）。 删除约束：该表支持删除。 读取约束：无。 | Inconsistent |  |  |  |  | Creation Restriction: You can create entries in this table. The primary IP address is created on the interface before the secondary IP address. The created IP addresses and masks cannot be the same as the existing ones. Modification Restriction:After an IP address is created, an attribute of the IP address cannot be modified, because all the attributes of the IP address, except the row status, are closely associated with the IP address. Deletion Restriction: The entries in this table can be deleted. Access Restriction: None. |  |  | Y |  |  | STK |  |  |  | Y | PNF-FW
[5 empty] | hwIfIpEntry |  | Interface IP address configuration | 1.3.6.1.4.1.2011.5.25.41.1.2.1.1 | HwIfIpEntry |  | not-accessible | current |  | N |  | Consistent | [7 empty] | Y |  |  | STK |  |  |  | Y | PNF-FW
[6 empty] | hwIpAdEntAddr | The IP address to which this entry's addressing information pertains. | 1.3.6.1.4.1.2011.5.25.41.1.2.1.1.1 | IpAddress | IpAddress | read-only | current | COLUMNAR | Y | 该节点表示当前表项地址信息所属的IP地址。 | Consistent | [7 empty] | Y |  |  | STK | N |  |  | Y | PNF-FW
[6 empty] | hwIpAdEntIfIndex | The index value which uniquely identifies the interface to which this entry is applicable. The interface identified by a particular value of this index is the same interface as identified by the same value of ifIndex. | 1.3.6.1.4.1.2011.5.25.41.1.2.1.1.2 | Integer32 | Integer32 | read-create | current | COLUMNAR | N | 配置IP地址接口的接口索引。 由该索引定义的接口与由ifIndex定义的接口相同。 | Inconsistent |  |  |  | 支持创建，但不支持修改。 | Support for creation, but not for modification. |  |  | Y |  |  | STK | N |  |  | Y | PNF-FW
[6 empty] | hwIpAdEntNetMask | The subnet mask associated with the IP address of this entry. The value of the mask is an IP address with all the network bits set to 1 and all the host bits set to 0. | 1.3.6.1.4.1.2011.5.25.41.1.2.1.1.3 | IpAddress | IpAddress | read-create | current | COLUMNAR | N | IP地址的子网掩码。 子网掩码的类型是所有网络位都是1，主机位都是0的IP地址类型。 | Inconsistent |  |  |  | 支持创建，但不支持修改。 | Support for creation, but not for modification. |  |  | Y |  |  | STK | N |  |  | Y | PNF-FW
[6 empty] | hwIpAdEntBcastAddr | The value of the least-significant bit in the IP broadcast address used for sending datagrams on the (logical) interface associated with the IP address of this entry. For example, when the Internet standard all-ones broadcast address is used, the value will be 1. This value applies to both the subnet and network broadcasts addresses used by the entity on this (logical) interface. | 1.3.6.1.4.1.2011.5.25.41.1.2.1.1.4 | Integer32 | Integer32 | read-only | current | COLUMNAR | N | IP地址的广播地址。例如，当使用互联网标准全方位广播地址时，该值为1。此值适用于实体在此（逻辑）接口上使用的子网和网络广播地址。 | Consistent | [7 empty] | Y |  |  | STK | N |  |  | Y | PNF-FW
[6 empty] | hwIpAdEntReasmMaxSize | The size of the largest IP datagram which this entity can re-assemble from incoming IP fragmented datagram received on this interface. | 1.3.6.1.4.1.2011.5.25.41.1.2.1.1.5 | Integer32 (SIZE (0..65535)) | Integer32{(0,65535)} | read-only | current | COLUMNAR | N | 该节点表示当前实体从当前接口接收的分片IP数据报后能够重组的最大IP数据报的大小。 | Consistent | [7 empty] | Y |  |  | STK | N |  |  | Y | PNF-FW
[6 empty] | hwIpAdEntAddressType | The flag indicates whether the IP address is primary IP address. One interface has only one primary IP address, but can have many sub IP address. So when add a primary IP address to an interface that has already a primary IP address, the new primary address will replace old primary address and the old primary address will be deleted. | 1.3.6.1.4.1.2011.5.25.41.1.2.1.1.6 | HwIpAddressType | INTEGER{primary(1),sub(2)} | read-create | current | COLUMNAR | N | 是否是主IP地址。 一个接口只有一个主IP地址，但是可以有多个从IP地址。所以如果向一个接口上配置主地址时，如果该接口上已经存在主地址了，则新的主地址将会替代旧的主地址，也就是旧的主地址将会被删除。 | Inconsistent |  |  |  | 支持创建，但不支持修改。 | Support for creation, but not for modification. |  |  | Y |  |  | STK | N |  |  | Y | PNF-FW
[6 empty] | hwIfIpMethod | Interface IP address acquiring method. assignedIp(1) indicates that the address was manually configured to a specified address, for example, by user configuration. dhcpIp(2) indicates an address that was assigned to this system by a DHCP server. bootpIp(3) indicates an address that was assigned to this system by the bootp protocol. other(4) indicates an address created by another method. linklayer(5) indicates an address created by IPv6 stateless auto-configuration. random(6) indicates an address chosen by the system at random, for example, an IPv4 address within 169.254/16, or an RFC 3041 privacy address. | 1.3.6.1.4.1.2011.5.25.41.1.2.1.1.7 | INTEGER{assignedIp(1),dhcpIp(2),bootpIp(3),other(4),linklayer(5),random(6)} | INTEGER{assignedIp(1),dhcpIp(2),bootpIp(3),other(4),linklayer(5),random(6)} | read-write | current | COLUMNAR | N | IP地址的获取方式，目前只支持手工创建。 assignedip(1)表示手工配置。dhcpIp(2)表示动态主机配置协议。终端转发请求前，DHCP回复IP地址、网关和DNS服务器地址。 当前只支持第一种取值assignedIp(1)。 | Inconsistent | read-only | [6 empty] | Y |  |  | STK | N |  |  | Y | PNF-FW
[6 empty] | hwIpAdEntAddrStatus | The row status variable. | 1.3.6.1.4.1.2011.5.25.41.1.2.1.1.8 | RowStatus | INTEGER{active(1),notInService(2),notReady(3),createAndGo(4),createAndWait(5),destroy(6)} | read-create | current | COLUMNAR | N | 行状态。 | Inconsistent |  |  |  | 目前只能读到值1。只允许设置为4和6。 | Now, only read 1, and set 4 or 6. |  |  | Y |  |  | STK | N |  |  | Y | PNF-FW
|  |  |  | hwIfIpUnnumberedTable |  |  | This table lists information about the unnumbered IP address of the interface that borrows an IP address from another interface. You can create, delete, and view information about the borrowed IP address of an interface. | 1.3.6.1.4.1.2011.5.25.41.1.2.2 | HwIfIpUnnumberedEntry |  | not-accessible | current |  | N | 含义:hwIfIpUnnumberedTable用于描述一个接口借用另一个接口的IP地址之后的IP信息。 本表支持创建、删除和查看一个接口的借用IP地址信息。 创建约束：该表支持创建。 如果一个接口的地址被另一个接口借用，那么被借用的接口不能够再借用其他接口的地址。 如果某个被借用接口没有IP地址，则借用后借用接口的IP地址是0.0.0.0。 修改约束：无，支持被借用接口索引的修改。 删除约束：该表支持删除。 读取约束：无。 | Inconsistent |  |  |  |  | Creation Restriction: The entries in this table can be created. A interface that lends its address to another interface cannot borrow an address from a third interface. If an interface borrows an IP address from an interface that is not configured with any IP address, the IP address 0.0.0.0 is obtained. Modification Restriction: None. Deletion Restriction: The entries in this table can be deleted. Access Restriction: None. |  |  | Y |  |  | STK |  |  |  | Y | PNF-FW
[5 empty] | hwIfIpUnnumberedEntry |  | Interface IP address unnumbered configuration | 1.3.6.1.4.1.2011.5.25.41.1.2.2.1 | HwIfIpUnnumberedEntry |  | not-accessible | current |  | N |  | Consistent | [7 empty] | Y |  |  | STK |  |  |  | Y | PNF-FW
[6 empty] | hwUnnumberedIfIndex | The index value of the unnumbered interface. | 1.3.6.1.4.1.2011.5.25.41.1.2.2.1.1 | InterfaceIndex | INTEGER | not-accessible | current | COLUMNAR | Y | 借用接口的接口索引。 | Consistent | [7 empty] | Y |  |  | STK | N |  |  | Y | PNF-FW
[6 empty] | hwLendIfIndex | The index value of the lend interface. | 1.3.6.1.4.1.2011.5.25.41.1.2.2.1.11 | InterfaceIndex | INTEGER | read-create | current | COLUMNAR | N | 该节点标识被借用接口的索引。 | Consistent | [7 empty] | Y |  |  | STK | N |  |  | Y | PNF-FW
[6 empty] | hwLendIpAddr | The IP address of the lend interface. | 1.3.6.1.4.1.2011.5.25.41.1.2.2.1.12 | IpAddress | IpAddress | read-only | current | COLUMNAR | N | 该节点标识被借用接口的IP地址。 | Consistent | [7 empty] | Y |  |  | STK | N |  |  | Y | PNF-FW
[6 empty] | hwLendIpAddrNetMask | The IP address mask of the lend interface. | 1.3.6.1.4.1.2011.5.25.41.1.2.2.1.13 | IpAddress | IpAddress | read-only | current | COLUMNAR | N | 该节点标识被借用接口的IP地址掩码。 | Consistent | [7 empty] | Y |  |  | STK | N |  |  | Y | PNF-FW
[6 empty] | hwUnnumberedRowStatus | The row status variable. | 1.3.6.1.4.1.2011.5.25.41.1.2.2.1.51 | RowStatus | INTEGER{active(1),notInService(2),notReady(3),createAndGo(4),createAndWait(5),destroy(6)} | read-create | current | COLUMNAR | N | 行状态。 | Inconsistent |  |  |  | 目前只能读到值1。只允许设置为4和6。 | only 1 can be get,only 4 and 6 can be set |  |  | Y |  |  | STK | N |  |  | Y | PNF-FW
|  |  |  | hwIfIpAddrTable |  |  | This table contains addressing information relevant to the entity's interfaces. | 1.3.6.1.4.1.2011.5.25.41.1.2.3 | HwIfIpAddrEntry |  | not-accessible | current |  | N |  | Nonsupport | [7 empty] | Y | [6 empty] | N
[5 empty] | hwIfIpAddrEntry |  | Interface IP address configuration | 1.3.6.1.4.1.2011.5.25.41.1.2.3.1 | HwIfIpAddrEntry |  | not-accessible | current |  | N |  | Nonsupport | [7 empty] | Y | [6 empty] | N
[6 empty] | hwIfIpAddrEntIfIndex | The index value that uniquely identifies the interface to which this entry is applicable. The interface identified by a particular value of this index is the same interface as identified by the same value of the IF-MIB's ifIndex. | 1.3.6.1.4.1.2011.5.25.41.1.2.3.1.1 | InterfaceIndex | INTEGER | accessible-for-notify | current | COLUMNAR | Y |  | Nonsupport | [7 empty] | Y | [6 empty] | N
[6 empty] | hwIfIpAddrEntAddr | The IP address to which this entry's addressing information pertains. | 1.3.6.1.4.1.2011.5.25.41.1.2.3.1.2 | IpAddress | IpAddress | accessible-for-notify | current | COLUMNAR | Y |  | Nonsupport | [7 empty] | Y | [6 empty] | N
[6 empty] | hwIfIpAddrEntType | The type of address. | 1.3.6.1.4.1.2011.5.25.41.1.2.3.1.3 | INTEGER{unicast(1),anycast(2),broadcast(3)} | INTEGER{unicast(1),anycast(2),broadcast(3)} | read-only | current | COLUMNAR | N |  | Nonsupport | [7 empty] | Y | [6 empty] | N
[6 empty] | hwIfIpAddrEntPrefix | The subnet mask associated with the IP address of this entry. The value of the mask is an IP address with all the network bits set to 1 and all the host bits set to 0. | 1.3.6.1.4.1.2011.5.25.41.1.2.3.1.4 | IpAddress | IpAddress | read-only | current | COLUMNAR | N |  | Nonsupport | [7 empty] | Y | [6 empty] | N
[6 empty] | hwIfIpAddrEntOrigin | Interface IP address acquiring method. assignedIp(1) indicates that the address was manually configured to a specified address, for example, by user configuration. dhcpIp(2) indicates an address that was assigned to this system by a DHCP server. bootpIp(3) indicates an address that was assigned to this system by the bootp protocol. other(4) indicates an address created by another method. linklayer(5) indicates an address created by IPv6 stateless auto-configuration. random(6) indicates an address chosen by the system at random, for example, an IPv4 address within 169.254/16, or an RFC 3041 privacy address. | 1.3.6.1.4.1.2011.5.25.41.1.2.3.1.5 | INTEGER{assignedIp(1),dhcpIp(2),bootpIp(3),other(4),linklayer(5),random(6)} | INTEGER{assignedIp(1),dhcpIp(2),bootpIp(3),other(4),linklayer(5),random(6)} | read-only | current | COLUMNAR | N |  | Nonsupport | [7 empty] | Y | [6 empty] | N
[6 empty] | hwIfIpAddrEntStatus | The status of the address, describing if the address can be used for communication. In the absence of other information, an IPv4 address is always preferred(1). | 1.3.6.1.4.1.2011.5.25.41.1.2.3.1.6 | INTEGER{preferred(1),deprecated(2),invalid(3),inaccessible(4),unknown(5),tentative(6),duplicate(7),optimistic(8)} | INTEGER{preferred(1),deprecated(2),invalid(3),inaccessible(4),unknown(5),tentative(6),duplicate(7),optimistic(8)} | read-only | current | COLUMNAR | N |  | Nonsupport | [7 empty] | Y | [6 empty] | N
[6 empty] | hwIfIpAddrEntCreated | The value of sysUpTime at the time this entry was created. If this entry was created prior to the last re- initialization of the local network management subsystem, then this object contains a zero value. | 1.3.6.1.4.1.2011.5.25.41.1.2.3.1.7 | TimeStamp | TimeTicks | read-only | current | COLUMNAR | N |  | Nonsupport | [7 empty] | Y | [6 empty] | N
[6 empty] | hwIfIpAddrEntLastChanged | The value of sysUpTime at the time this entry was last updated. If this entry was updated prior to the last re- initialization of the local network management subsystem, then this object contains a zero value. | 1.3.6.1.4.1.2011.5.25.41.1.2.3.1.8 | TimeStamp | TimeTicks | read-only | current | COLUMNAR | N |  | Nonsupport | [7 empty] | Y | [6 empty] | N
[6 empty] | hwIfIpAddrEntBcastAddr | The value of the least-significant bit in the IP broadcast address used for sending datagrams on the (logical) interface associated with the IP address of this entry. For example, when the Internet standard all-ones broadcast address is used, the value will be 1. This value applies to both the subnet and network broadcasts addresses used by the entity on this (logical) interface. | 1.3.6.1.4.1.2011.5.25.41.1.2.3.1.9 | Integer32 | Integer32 | read-only | current | COLUMNAR | N |  | Nonsupport | [7 empty] | Y | [6 empty] | N
[6 empty] | hwIfIpAddrEntReasmMaxSize | The size of the largest IP datagram which this entity can re-assemble from incoming IP fragmented datagram received on this interface. | 1.3.6.1.4.1.2011.5.25.41.1.2.3.1.10 | Integer32 (SIZE (0..65535)) | Integer32{(0,65535)} | read-only | current | COLUMNAR | N |  | Nonsupport | [7 empty] | Y | [6 empty] | N
[6 empty] | hwIfIpAddrEntAddrType | The flag indicates whether the IP address is primary IP address. | 1.3.6.1.4.1.2011.5.25.41.1.2.3.1.11 | HwIpAddressType | INTEGER{primary(1),sub(2)} | read-only | current | COLUMNAR | N |  | Nonsupport | [7 empty] | Y | [6 empty] | N
[6 empty] | hwIfIpAddrEntVpn | The vpn name of ip address.The public address does not have any value. | 1.3.6.1.4.1.2011.5.25.41.1.2.3.1.12 | DisplayString (SIZE (0..31)) | OCTET STRING{(0,31)} | read-only | current | COLUMNAR | N |  | Nonsupport | [7 empty] | Y | [6 empty] | N
|  |  | hwTrunkAttr |  |  |  |  | 1.3.6.1.4.1.2011.5.25.41.1.3 | [5 empty] | N |  | Consistent | [7 empty] | Y |  |  | STK |  |  |  | Y | PNF-FW
|  |  |  | hwTrunkIfMax |  |  | The maximum of Trunk interface | 1.3.6.1.4.1.2011.5.25.41.1.3.1 | Integer32 | Integer32 | read-only | current | SCALAR | N | 支持的最大Trunk接口数。 | Inconsistent |  | 1024 |  | 该取值为默认值，具体取值以产品PAF定制为准。 | The value is the default value. The value is subject to the product PAF customization. |  |  | Y |  |  | STK | N |  |  | Y | PNF-FW
|  |  |  | hwTrunkNextIndex |  |  | The nextindex of Trunk interface, that means its position | 1.3.6.1.4.1.2011.5.25.41.1.3.2 | Integer32 | Integer32 | read-only | current | SCALAR | N | Trunk接口的nextindex，表示它的位置。创建满后为-1。 | Inconsistent |  | 0..1023 |  | 该取值为默认值，具体取值受产品PAF定制的最大Trunk接口数影响。 | This parameter is set to the default value, which depends on the maximum number of trunk interfaces customized in the PAF file. |  |  | Y |  |  | STK | N |  |  | Y | PNF-FW
|  |  |  | hwTrunkIfTable |  |  | hwTrunkIfID uniquely identifies this table. It is set when the table is created. This table describes the information about the trunk interface. | 1.3.6.1.4.1.2011.5.25.41.1.3.3 | HwTrunkIfEntry |  | not-accessible | current |  | N | 含义:hwTrunkIfID为该表的唯一标识，在创建时被写入。这个表主要描述Trunk的相关信息。 创建约束：该表支持创建。 修改约束：该表支持修改。 删除约束：该表支持删除。 读取约束：无。 | Consistent |  |  |  |  | Creation Restriction: You can create entries in this table. Modification Restriction: The entries in this table can be modified. Deletion Restriction: The entries in this table can be deleted. Access Restriction: None. |  |  | Y |  |  | STK |  |  |  | Y | PNF-FW
[5 empty] | hwTrunkIfEntry |  | Entries of the trunk table. | 1.3.6.1.4.1.2011.5.25.41.1.3.3.1 | HwTrunkIfEntry |  | not-accessible | current |  | N |  | Consistent | [7 empty] | Y |  |  | STK |  |  |  | Y | PNF-FW
[6 empty] | hwTrunkIndex | The value of this object identifies the index of a trunk interface. The currently supported value ranges from 0 to 511. | 1.3.6.1.4.1.2011.5.25.41.1.3.3.1.1 | Integer32 | Integer32 | accessible-for-notify | current | COLUMNAR | Y | Trunk接口的索引。 当前支持的取值是0～511。 | Inconsistent |  | 0..65535 | [5 empty] | Y |  |  | STK | N |  |  | Y | PNF-FW
[6 empty] | hwTrunkIfID | The identification of the Trunk interface. It may identify Trunk and is an index of the interface. | 1.3.6.1.4.1.2011.5.25.41.1.3.3.1.2 | Integer32 | Integer32 | read-create | current | COLUMNAR | N | 该节点标识Trunk接口号，并且是接口的索引。 | Inconsistent |  | 0..65535 | [5 empty] | Y |  |  | STK | N |  |  | Y | PNF-FW
[6 empty] | hwTrunkIfType | The type of the Trunk interface includes eth-trunk and ip-trunk. The ip-trunk is only comprised by pos link, otherwise the eth-trunk is only comprised by ethernet link. | 1.3.6.1.4.1.2011.5.25.41.1.3.3.1.3 | INTEGER{ethTrunk(1),ipTrunk(2)} | INTEGER{ethTrunk(1),ipTrunk(2)} | read-create | current | COLUMNAR | N | Trunk接口类型。IP-Trunk接口只能由POS链路形成，Eth-Trunk接口只能由Ethernet链路形成。 eth-trunk(1),ip-trunk(2)。 | Inconsistent |  | 1¦2 | [5 empty] | Y |  |  | STK | N |  |  | Y | PNF-FW
[6 empty] | hwTrunkIfIndex | Index number of the Trunk interface, it is consistent with ifIndex of ifTable in IF-MIB. | 1.3.6.1.4.1.2011.5.25.41.1.3.3.1.4 | InterfaceIndex | INTEGER | read-only | current | COLUMNAR | N | Trunk接口的接口索引。 本索引和IF-MIB中ifTable的ifIndex一致。 | Consistent | [7 empty] | Y |  |  | STK | N |  |  | Y | PNF-FW
[6 empty] | hwTrunkIfModel | Participated model of interface load. sourceDesMac(2) and sourceMac(10) and desMac(11) are Layer2 hash arithmetic. | 1.3.6.1.4.1.2011.5.25.41.1.3.3.1.5 | INTEGER{packetAll(1),sourceDesMac(2),packetUdp(3),packetTcp(4),sourceDesIp(5),sourceMacIpv6(6),sourceIpIpv6(7),sourceIp(8),desIp(9),sourceMac(10),desMac(11),sourcePort(12),desPort(13),sourceDesPort(14),fwdType(15),qos(16),labelNum(17),label(18),enhanced(19),l4(20),roundRobin(21),resilient(22),dynProfile(23),invalid(-1)} | INTEGER{packetAll(1),sourceDesMac(2),packetUdp(3),packetTcp(4),sourceDesIp(5),sourceMacIpv6(6),sourceIpIpv6(7),sourceIp(8),desIp(9),sourceMac(10),desMac(11),sourcePort(12),desPort(13),sourceDesPort(14),fwdType(15),qos(16),labelNum(17),label(18),enhanced(19),l4(20),roundRobin(21),resilient(22),dynProfile(23),invalid(-1)} | read-create | current | COLUMNAR | N | 该节点标识Trunk接口的负载分担方式。sourceDesMac（2），sourceMac（10）和desMac（11）是二层哈希算法。 | Inconsistent |  |  |  | 以实际产品支持的类型为准。 | Currently, only packetAll(1) and sourceDesIp(5)are supported. |  |  | Y |  |  | STK | N |  |  | Y | PNF-FW
[6 empty] | hwTrunkIfBandWidthAffectLinkNum | The value of this object identifies the maximum number of trunk interfaces that can be created. By default, the maximum number of trunk interfaces that can be created is 32. This entry can be set only on a Layer 2 interface. | 1.3.6.1.4.1.2011.5.25.41.1.3.3.1.6 | Integer32 | Integer32 | read-create | current | COLUMNAR | N | Trunk接口的上限阈值。 新创建的Trunk接口，上限阈值默认为256。 只能在二层接口上设置该表项。 | Inconsistent |  | 1..256 |  | 目前创建时默认为三层口，不能带该参数。该取值为默认值，具体取值受产品PAF定制影响。 | By default, a layer-3 interface is created, without parameters. |  |  | Y |  |  | STK | N |  |  | Y | PNF-FW
[6 empty] | hwTrunkIfMinLinkNum | The value of this object identifies the minimum number of trunk interfaces that can be created. The currently supported value ranges from 1 to 32. By default, the minimum number of trunk interfaces that can be created is 1. | 1.3.6.1.4.1.2011.5.25.41.1.3.3.1.7 | Integer32 | Integer32 | read-create | current | COLUMNAR | N | Trunk接口的下限阈值。 新创建的Trunk接口，下限阈值默认为1。 | Inconsistent |  | 1..256 |  | 该取值为默认值，具体取值受产品PAF定制影响。 | This parameter is set to the default value, which is subject to product PAF customization. |  |  | Y |  |  | STK | N |  |  | Y | PNF-FW
[6 empty] | hwTrunkIfRowStatus | Current operation status of the row | 1.3.6.1.4.1.2011.5.25.41.1.3.3.1.8 | RowStatus | INTEGER{active(1),notInService(2),notReady(3),createAndGo(4),createAndWait(5),destroy(6)} | read-create | current | COLUMNAR | N | 行状态。 | Inconsistent |  |  |  | 目前只能读到值1。只允许设置为4和6。 | Only 1 can be get, only 4 and 6 can be set |  |  | Y |  |  | STK | N |  |  | Y | PNF-FW
[6 empty] | hwTrunkIfWorkingMode | The value of this object identifies the working mode of an Eth-Trunk interface. 1: master/backup access mode 2: normal mode 3: static LACP mode 4: compatible LACP mode 5: backup interface mode | 1.3.6.1.4.1.2011.5.25.41.1.3.3.1.9 | INTEGER{masterBackup(1),normalMode(2),lacpMode(3),lacpCompatibleMode(4),portStandbyMode(5),invalid(-1)} | INTEGER{masterBackup(1),normalMode(2),lacpMode(3),lacpCompatibleMode(4),portStandbyMode(5),invalid(-1)} | read-create | current | COLUMNAR | N | Eth-Trunk的工作模式。1：主/备接入模式；2：正常模式；3：lacp静态模式；4：lacp兼容模式；5：端口备用模式 | Inconsistent |  | 1¦2¦3 |  | 不支持通过该节点配置主备1:1模式Eth-Trunk，只支持通过该节点查询主备1:1模式Eth-Trunk。 | You are allowed to use this object to query but not configure the Eth-Trunk interface in manual 1:1 master/backup mode. |  |  | Y |  |  | STK | N |  |  | Y | PNF-FW
[6 empty] | hwTrunkIfWorkingState | Current working state of backup-access trunk. 1: general mode working state 2: initialization 3: master working 4: backup working | 1.3.6.1.4.1.2011.5.25.41.1.3.3.1.10 | INTEGER{generalMode(1),initialization(2),masterWorking(3),backupWorking(4),invalid(-1)} | INTEGER{generalMode(1),initialization(2),masterWorking(3),backupWorking(4),invalid(-1)} | read-only | current | COLUMNAR | N | 备用接入主干的当前工作状态。1：一般模式工作状态；2：初始化；3：主用；4：备用。 | Consistent | [7 empty] | Y |  |  | STK |  |  |  | Y | PNF-FW
[6 empty] | hwTrunkIfAutoRecover | If auto-recover has been set, the master port will be working instead of the other port when it changes from down state to up state. 1: don't support auto-recover 2: support auto-recover | 1.3.6.1.4.1.2011.5.25.41.1.3.3.1.11 | INTEGER{generalMode(1),autoRecover(2),invalid(-1)} | INTEGER{generalMode(1),autoRecover(2),invalid(-1)} | read-create | current | COLUMNAR | N |  | Nonsupport | [7 empty] | Y | [6 empty] | N
[6 empty] | hwTrunkIfPreemptEnable | This object indicates whether LACP priority preemption in static mode is enabled. By default, this function is not enabled. | 1.3.6.1.4.1.2011.5.25.41.1.3.3.1.12 | INTEGER{enabled(1),disabled(2),invalid(-1)} | INTEGER{enabled(1),disabled(2),invalid(-1)} | read-create | current | COLUMNAR | N | 是否使能静态模式下LACP优先级抢占的功能。 缺省情况下没有使能此功能。 | Consistent | [7 empty] | Y |  |  | STK | N |  |  | Y | PNF-FW
[6 empty] | hwTrunkIfPreemptDelay | The value of this object identifies the delay for LACP priority preemption in static mode. You can set this object only after hwTrunkIfPreemptEnable is enabled. The value ranges from 10 to 180, in seconds. The default value is 30s. If LACP is not configured, the value of -1 is used. | 1.3.6.1.4.1.2011.5.25.41.1.3.3.1.13 | Integer32 (SIZE (0..180)) (SIZE (-1..-1)) | Integer32{(0,180),(-1,-1)} | read-create | current | COLUMNAR | N | 静态模式下LACP优先级抢占的等待时间。只有使能了hwTrunkIfPreemptEnable节点后，才能设置此节点。单位是秒，取值范围是0～180，缺省值是30。没有配置LACP则取-1。 | Consistent | [7 empty] | Y |  |  | STK | N |  |  | Y | PNF-FW
[6 empty] | hwTrunkIfTimeoutReceive | The value of this object identifies the timeout period for receiving LACPDUs on an interface in static LACP mode. The value can be: fast: specifies the timeout period for receiving packets to be 3s. slow: specifies the timeout period for receiving packets to be 90s. The default timeout period for receiving packets is 90s. fast(1),slow(2). The return value of -1 indicates invalid. | 1.3.6.1.4.1.2011.5.25.41.1.3.3.1.14 | INTEGER{fast(1),slow(2),invalid(-1)} | INTEGER{fast(1),slow(2),invalid(-1)} | read-create | current | COLUMNAR | N | LACP静态模式下接口接收LACP协议报文的超时时间。其中 fast：指定接收报文的超时时间为3秒。slow：指定接收报文的超时时间为90秒缺省情况下，接收报文的超时时间为3秒。 fast(1),slow(2)。返回-1表示invalid。 | Consistent | [7 empty] | Y |  |  | STK | N |  |  | Y | PNF-FW
[6 empty] | hwTrunkIfFlushSendEnable | Whether or not permit the trunk to transmit FlushDUs.It is only used when it is in the handwork 1:1 mode.Once it is enabled, the newly active interface in the trunk will send SmartLink FlushDUs so as to delete the related MAC forwarding table of the layer2 equipment in network.Otherwise, SmartLink FlushDUs will not be sent. | 1.3.6.1.4.1.2011.5.25.41.1.3.3.1.15 | INTEGER{enabled(1),disabled(2),invalid(-1)} | INTEGER{enabled(1),disabled(2),invalid(-1)} | read-create | current | COLUMNAR | N |  | Nonsupport | [7 empty] | Y | [6 empty] | N
[6 empty] | hwTrunkIfFlushVlanId | The ID of Vlan the partner port belongs to.When it is 0, it indicates the function of sending FlushPDU is disabled. | 1.3.6.1.4.1.2011.5.25.41.1.3.3.1.16 | Integer32 (SIZE (0..4094)) (SIZE (-1..-1)) | Integer32{(0,4094),(-1,-1)} | read-create | current | COLUMNAR | N |  | Nonsupport | [7 empty] | Y | [6 empty] | N
[6 empty] | hwTrunkIfFlushPasswd | A 16-octet read-create value used to define the password for negotiation. | 1.3.6.1.4.1.2011.5.25.41.1.3.3.1.17 | SnmpPasswdString | OCTET STRING{(0,16)} | read-create | current | COLUMNAR | N |  | Nonsupport | [7 empty] | Y | [6 empty] | N
[6 empty] | hwTrunkIfForceSwitchEnable | It is only used when it is in the handwork 1:1 mode and the current working link is the backup link. At that time, working link will move from backup link to master link. However, if the master link is down, the operation will be forbidden. | 1.3.6.1.4.1.2011.5.25.41.1.3.3.1.18 | INTEGER{enabled(1),invalid(-1)} | INTEGER{enabled(1),invalid(-1)} | read-create | current | COLUMNAR | N |  | Nonsupport | [7 empty] | Y | [6 empty] | N
[6 empty] | hwTrunkIfStatReset | Reset the statistic information of LACPDUsRx,MarkerPDUsRx,LACPDUsTx, MarkerResponsePDUsTx for all the ports in the current trunk. | 1.3.6.1.4.1.2011.5.25.41.1.3.3.1.19 | INTEGER{reset(1),ready(2),invalid(-1)} | INTEGER{reset(1),ready(2),invalid(-1)} | read-create | current | COLUMNAR | N | 当前Trunk下所有接口的LACPDUsRx、MarkerPDUsRx、LACPDUsTx、MarkerResponsePDUsTx报文统计清零功能。 reset(1),ready(2)。 | Inconsistent |  | 1¦2 | [5 empty] | Y |  |  | STK | N |  |  | Y | PNF-FW
[6 empty] | hwTrunkBandwidth | Current bandwidth of trunk in units of 1,000,000 bits per second. This bandwidth is the peculiar property of Eth-Trunk. And to the other kinds of trunk, this bandwidth is -1. | 1.3.6.1.4.1.2011.5.25.41.1.3.3.1.20 | Integer32 | Integer32 | read-create | current | COLUMNAR | N |  | Nonsupport | [7 empty] | Y | [6 empty] | N
[6 empty] | hwTrunkIfArpSendSpeed | Indicates the rate of sending gratuitous ARP packets (in pkts/sec) on the trunk member interface. | 1.3.6.1.4.1.2011.5.25.41.1.3.3.1.21 | Integer32 (SIZE (800..3000)) (SIZE (-1..-1)) | Integer32{(800,3000),(-1,-1)} | read-create | current | COLUMNAR | N |  | Nonsupport | [7 empty] | Y | [6 empty] | N
[6 empty] | hwTrunkIfLagSelectedPortStd | This object indicates the port selection standard of LACP: based either on the port rate or on the port priority. By default, LACP selects ports based on the port priority. speed(1),priority(2). If LACP is not configured, the return value is invalid(-1). | 1.3.6.1.4.1.2011.5.25.41.1.3.3.1.22 | INTEGER{speed(1),priority(2),invalid(-1)} | INTEGER{speed(1),priority(2),invalid(-1)} | read-create | current | COLUMNAR | N | LACP选择端口的标准：端口速率或者端口优先级，默认值按照端口优先级来选择端口。 speed(1),priority(2)。在没有配置LACP时返回取invalid(-1)。 | Inconsistent |  | 1¦2 | [5 empty] | Y |  |  | STK | N |  |  | Y | PNF-FW
[6 empty] | hwTrunkIfLagMaxActiveLinkNum | The value of this object identifies the upper threshold of interfaces that can be selected by the Eth-Trunk in static mode. | 1.3.6.1.4.1.2011.5.25.41.1.3.3.1.23 | Integer32 | Integer32 | read-create | current | COLUMNAR | N | 静态模式下ETH-TRUNK可以选中的端口数目的上限阈值。 | Inconsistent |  | 1..256 |  | 该取值为默认值，具体取值受产品PAF定制影响。 | This parameter is set to the default value, which is subject to product PAF customization. |  |  | Y |  |  | STK | N |  |  | Y | PNF-FW
[6 empty] | hwTrunkETrunkPriority | The priority of the E-Trunk. | 1.3.6.1.4.1.2011.5.25.41.1.3.3.1.24 | Integer32 (SIZE (0..65535)) (SIZE (-1..-1)) | Integer32{(0,65535),(-1,-1)} | read-write | current | COLUMNAR | N |  | Nonsupport | [7 empty] | Y | [6 empty] | N
[6 empty] | hwTrunkETrunkSysID | The system ID of the E-Trunk. If set ffff-ffff-ffff the system ID will be to default. | 1.3.6.1.4.1.2011.5.25.41.1.3.3.1.25 | PhysAddress | OCTET STRING | read-write | current | COLUMNAR | N |  | Nonsupport | [7 empty] | Y | [6 empty] | N
[6 empty] | hwTrunkETrunkPriorityReset | Status of operation, there are yes(1) and no(2). It expresses whether the configure of E-Trunk priority is resetted. | 1.3.6.1.4.1.2011.5.25.41.1.3.3.1.26 | INTEGER{yes(1),no(2),invalid(-1)} | INTEGER{yes(1),no(2),invalid(-1)} | read-write | current | COLUMNAR | N |  | Nonsupport | [7 empty] | Y | [6 empty] | N
[6 empty] | hwTrunkETrunkSysIDReset | Status of operation, there are yes(1) and no(2). It expresses whether the configure of E-Trunk system ID is resetted. | 1.3.6.1.4.1.2011.5.25.41.1.3.3.1.27 | INTEGER{yes(1),no(2),invalid(-1)} | INTEGER{yes(1),no(2),invalid(-1)} | read-write | current | COLUMNAR | N |  | Nonsupport | [7 empty] | Y | [6 empty] | N
[6 empty] | hwTrunkLocalPrefMode | Local-preference transmit mode of eth-trunk, there are enable(1) and disable(2).The default value is enable(1). | 1.3.6.1.4.1.2011.5.25.41.1.3.3.1.28 | INTEGER{enable(1),disable(2)} | INTEGER{enable(1),disable(2)} | read-write | current | COLUMNAR | N |  | Nonsupport | [7 empty] | Y | [6 empty] | N
[6 empty] | hwTrunkIfTrackVrrpVrid | The VRID which the static mode Eth-trunk tracked to. | 1.3.6.1.4.1.2011.5.25.41.1.3.3.1.29 | Integer32 | Integer32 | read-write | current | COLUMNAR | N |  | Nonsupport | [7 empty] | Y | [6 empty] | N
[6 empty] | hwTrunkIfTrackVrrpIfIndex | The VRRP interface which the static mode Eth-trunk tracked to. | 1.3.6.1.4.1.2011.5.25.41.1.3.3.1.30 | InterfaceIndex | INTEGER | read-write | current | COLUMNAR | N |  | Nonsupport | [7 empty] | Y | [6 empty] | N
[6 empty] | hwTrunkIfTrackVrrpReset | Status of operation, there are yes(1) and no(2). The value of this object identifies whether the operation of clearing the configuration is performed. And the configuration is that the Eth-Trunk interface in static LACP mode is associated with an mVRRP backup group. The value yes(1) indicates performing the operation. This object indicates one operation but not one status, so when the operation is performed, the value is no(2). By default, the value is no(2). | 1.3.6.1.4.1.2011.5.25.41.1.3.3.1.31 | INTEGER{yes(1),no(2),invalid(-1)} | INTEGER{yes(1),no(2),invalid(-1)} | read-write | current | COLUMNAR | N |  | Nonsupport | [7 empty] | Y | [6 empty] | N
[6 empty] | hwTrunkIfBackupPreemptEnable | The preemption according to the master and slave port will be and only be enabled when eth-trunk is working in backup mode. In default condition, the preemption is disabled. | 1.3.6.1.4.1.2011.5.25.41.1.3.3.1.32 | EnabledStatus | INTEGER{enabled(1),disabled(2)} | read-write | current | COLUMNAR | N |  | Nonsupport | [7 empty] | Y | [6 empty] | N
[6 empty] | hwTrunkIfBackupPreemptDelay | The waiting time for priority preemption; Unit: minute. It is enabled only when the priority preemption is enabled. It indicates, When it comes to priority preemption, the operation of preemption will be delayed for hwTrunkIfBackupPreemptDelay time. | 1.3.6.1.4.1.2011.5.25.41.1.3.3.1.33 | Integer32 (SIZE (0..30)) (SIZE (-1..-1)) | Integer32{(0,30),(-1,-1)} | read-write | current | COLUMNAR | N |  | Nonsupport | [7 empty] | Y | [6 empty] | N
[6 empty] | hwTrunkIfCrcErrorSwitchEnable | make trunk member port stop in use if the port have crc error exceed the config threshold, the trunk would be down if member port in use is low | 1.3.6.1.4.1.2011.5.25.41.1.3.3.1.34 | EnabledStatus | INTEGER{enabled(1),disabled(2)} | read-create | current | COLUMNAR | N |  | Nonsupport | [7 empty] | Y | [6 empty] | N
[6 empty] | hwTrunkIfLagTimeOut | The expired time(Unit is second) of the port to receive LACPDUS in the fast mode. The hwTrunkIfTimeoutReceive is the type of timeout and use hwTrunkIfLagTimeOut to change time in the fast mode. The default value is customized with products. If the mode is not fast, the value is always 0. | 1.3.6.1.4.1.2011.5.25.41.1.3.3.1.35 | Integer32 (SIZE (3..90)) (SIZE (0..0)) | Integer32{(3,90),(0,0)} | read-write | current | COLUMNAR | N |  | Nonsupport | [7 empty] | Y | [6 empty] | N
[6 empty] | hwTrunkMemCount | The count of Trunk member interfaces per Trunk. | 1.3.6.1.4.1.2011.5.25.41.1.3.3.1.36 | Integer32 | Integer32 | read-only | current | COLUMNAR | N |  | Nonsupport | [7 empty] | Y | [6 empty] | N
|  |  |  | hwTrunkSystemPriority |  |  | The value of this object identifies the system priority defined in the Link Aggregation Control Protocol (LACP). | 1.3.6.1.4.1.2011.5.25.41.1.3.4 | Integer32 (SIZE (0..65535)) | Integer32{(0,65535)} | read-write | current | SCALAR | N | LACP协议中定义的系统优先级。 | Inconsistent |  | 0..65535 | [5 empty] | Y |  |  | STK | N |  |  | Y | PNF-FW
|  |  |  | hwTrunkUnknownUnicastIfModel |  |  | Participated model of load for unknown unicast. sourceDesMac(2) and sourceMac(10) and desMac(11) are Layer2 hash arithmetic. | 1.3.6.1.4.1.2011.5.25.41.1.3.5 | INTEGER{packetAll(1),sourceDesMac(2),packetUdp(3),packetTcp(4),sourceDesIp(5),sourceMacIpv6(6),sourceIpIpv6(7),sourceIp(8),desIp(9),sourceMac(10),desMac(11),sourcePort(12),desPort(13),sourceDesPort(14),label(15),ipOrLabel(16)} | INTEGER{packetAll(1),sourceDesMac(2),packetUdp(3),packetTcp(4),sourceDesIp(5),sourceMacIpv6(6),sourceIpIpv6(7),sourceIp(8),desIp(9),sourceMac(10),desMac(11),sourcePort(12),desPort(13),sourceDesPort(14),label(15),ipOrLabel(16)} | read-write | current | SCALAR | N |  | Nonsupport | [7 empty] | Y | [6 empty] | N
|  |  |  | hwTrunkETrunkSystemPriority |  |  | The system priority of the E-Trunk. | 1.3.6.1.4.1.2011.5.25.41.1.3.6 | Integer32 (SIZE (0..65535)) | Integer32{(0,65535)} | read-write | current | SCALAR | N |  | Nonsupport | [7 empty] | Y | [6 empty] | N
|  |  |  | hwTrunkETrunkSystemID |  |  | The system ID of the E-Trunk. If set ffff-ffff-ffff the system ID will be to default. | 1.3.6.1.4.1.2011.5.25.41.1.3.7 | PhysAddress | OCTET STRING | read-write | current | SCALAR | N |  | Nonsupport | [7 empty] | Y | [6 empty] | N
|  |  |  | hwTrunkCount |  |  | Number of configured trunk interfaces on the device. | 1.3.6.1.4.1.2011.5.25.41.1.3.8 | Integer32 (SIZE (0..65535)) | Integer32{(0,65535)} | read-only | current | SCALAR | N |  | Nonsupport | [7 empty] | Y | [6 empty] | N
|  |  |  | hwTrunkMemberCountUpperThreshold |  |  | Upper threshold for the number of members of the Eth-Trunk in LACP mode. | 1.3.6.1.4.1.2011.5.25.41.1.3.9 | Integer32 (SIZE (0..65535)) | Integer32{(0,65535)} | accessible-for-notify | current | SCALAR | N |  | Nonsupport | [7 empty] | Y | [6 empty] | N
|  |  |  | hwTrunkMemberCountLowerThreshold |  |  | Lower threshold for the number of members of the Eth-Trunk in LACP mode. | 1.3.6.1.4.1.2011.5.25.41.1.3.10 | Integer32 (SIZE (0..65535)) | Integer32{(0,65535)} | accessible-for-notify | current | SCALAR | N |  | Nonsupport | [7 empty] | Y | [6 empty] | N
|  |  |  | hwTrunkSubinterfacesCount |  |  | Number of configured trunk sub-interfaces on the device. | 1.3.6.1.4.1.2011.5.25.41.1.3.11 | Integer32 | Integer32 | read-only | current | SCALAR | N |  | Nonsupport | [7 empty] | Y | [6 empty] | N
|  |  |  | hwTrunkSubinterfacesLimit |  |  | Specification of trunk sub-interfaces on the device. | 1.3.6.1.4.1.2011.5.25.41.1.3.12 | Integer32 | Integer32 | read-only | current | SCALAR | N |  | Nonsupport | [7 empty] | Y | [6 empty] | N
|  |  | hwTrunkMemAttr |  |  |  |  | 1.3.6.1.4.1.2011.5.25.41.1.4 | [5 empty] | N |  | Consistent | [7 empty] | Y |  |  | STK |  |  |  | Y | PNF-FW
|  |  |  | hwTrunkMemTable |  |  | hwTrunkMemifIndex uniquely identifies this table. It is set when the table is created. This table describes the information about the trunk members. | 1.3.6.1.4.1.2011.5.25.41.1.4.1 | HwTrunkMemEntry |  | not-accessible | current |  | N | 含义:hwTrunkMemifIndex为该表的唯一标识，在创建时写入。这个表主要描述Trunk成员属性相关信息。 创建约束：该表支持创建。 修改约束：该表支持修改。 删除约束：该表支持删除。 读取约束：无。 | Consistent |  |  |  |  | Creation Restriction: You can create entries in this table. Modification Restriction: The entries in this table can be modified. Deletion Restriction: The entries in this table can be deleted. Access Restriction: None. |  |  | Y |  |  | STK |  |  |  | Y | PNF-FW
[5 empty] | hwTrunkMemEntry |  | Trunk member attribute information | 1.3.6.1.4.1.2011.5.25.41.1.4.1.1 | HwTrunkMemEntry |  | not-accessible | current |  | N |  | Consistent | [7 empty] | Y |  |  | STK |  |  |  | Y | PNF-FW
[6 empty] | hwTrunkMemifIndex | The value of this object identifies the index of a trunk member interface. | 1.3.6.1.4.1.2011.5.25.41.1.4.1.1.1 | Integer32 | Integer32 | accessible-for-notify | current | COLUMNAR | Y | Trunk成员口在Trunk中的有效位标志。若Trunk中已经加入成员口，则返回valid(1)。 | Consistent | [7 empty] | Y |  |  | STK | N |  |  | Y | PNF-FW
[6 empty] | hwTrunkValidEntry | The value of this object identifies the valid flag in the trunk. If the trunk has member interfaces added, the return value is valid(1). | 1.3.6.1.4.1.2011.5.25.41.1.4.1.1.2 | INTEGER{valid(1),invalid(2)} | INTEGER{valid(1),invalid(2)} | read-only | current | COLUMNAR | N | Trunk成员口在Trunk中的有效位标志。若Trunk中已经加入成员口，则返回valid(1)。 | Consistent | [7 empty] | Y |  |  | STK | N |  |  | Y | PNF-FW
[6 empty] | hwTrunkSelectStatus | The value of this object identifies the status of a trunk. trunkSelected: A trunk member interface in this state can both forward data and receive LACPDUs from a remote device. trunkDeselected: A trunk member interface in this state cannot forward data. trunkIndep: A trunk member interface in this state can forward data but cannot receive LACPDUs from a remote device. This state applies only to Eth-Trunk interfaces that work in dynamic LACP mode. | 1.3.6.1.4.1.2011.5.25.41.1.4.1.1.3 | INTEGER{trunkSelected(1),trunkDeselected(2),trunkIndep(3),invalid(-1)} | INTEGER{trunkSelected(1),trunkDeselected(2),trunkIndep(3),invalid(-1)} | read-create | current | COLUMNAR | N | 该节点标识Trunk端口的状态：trunkSelected：处于此状态的成员口可以转发数据，且收到对端的LACP协议报文。 trunkDeselected： 处于此状态的成员口不能转发数据。 trunkIndep：强制处于此状态的成员口转发数据，但是未收到对端的LACP协议报文。该状态只会出现在动态LACP模式Eth-Trunk接口中。 | Inconsistent |  | 1¦2 |  | 当前只实现read-only | read-Only |  |  | Y |  |  | STK | N |  |  | Y | PNF-FW
[6 empty] | hwTrunkLacpStatus | This object indicates the LACP status. enabled: An Eth-Trunk interface works in static LACP mode. disabled: An Eth-Trunk interface does not work in static LACP mode. | 1.3.6.1.4.1.2011.5.25.41.1.4.1.1.4 | EnabledStatus | INTEGER{enabled(1),disabled(2)} | read-only | current | COLUMNAR | N | LACP的状态： enabled：Eth-Trunk是静态LACP模式。 disabled：Eth-Trunk是不静态LACP模式。 | Consistent | [7 empty] | Y |  |  | STK | N |  |  | Y | PNF-FW
[6 empty] | hwTrunkDeleteFlag | Flag is set trunk_del_enable(1) or trunk_del_disable(2), according to operation. | 1.3.6.1.4.1.2011.5.25.41.1.4.1.1.5 | EnabledStatus | INTEGER{enabled(1),disabled(2)} | read-create | current | COLUMNAR | N |  | Nonsupport | [7 empty] | Y | [6 empty] | N
[6 empty] | hwTrunkOperstatus | Status of operation, indicates port status. There are trunk_up(1) and trunk_down(2). It expresses whether port is shutdown. | 1.3.6.1.4.1.2011.5.25.41.1.4.1.1.6 | INTEGER{up(1),down(2)} | INTEGER{up(1),down(2)} | read-only | current | COLUMNAR | N | 该节点标识Trunk成员口的状态。取值有trunk_up（1）和trunk_down（2），表示端口是否关闭。 | Inconsistent |  | 1¦2 | [5 empty] | Y |  |  | STK | N |  |  | Y | PNF-FW
[6 empty] | hwTrunkIsDefaultLagRecv | We don't sustain now, default value is false. | 1.3.6.1.4.1.2011.5.25.41.1.4.1.1.7 | TruthValue | INTEGER{true(1),false(2)} | read-only | current | COLUMNAR | N |  | Nonsupport | [7 empty] | Y | [6 empty] | N
[6 empty] | hwTrunkPortWeight | The value of this object identifies the weight of a trunk member interface. The default weight of a Trunk member interface is 1. The sum weight of all member interfaces of a trunk cannot exceed the maximum number of member interfaces that a trunk supports. | 1.3.6.1.4.1.2011.5.25.41.1.4.1.1.8 | Unsigned32 | Unsigned32 | read-create | current | COLUMNAR | N | 该节点标识Trunk成员口的权重。缺省情况下，Trunk成员口的权重是1。对于一个Trunk接口，其所有成员接口的权重之和不能大于支持的最大成员口数。 | Inconsistent |  | 1..32 | [5 empty] | Y |  |  | STK | N |  |  | N
[6 empty] | hwTrunkPortStandby | The value is backup of Trunk Port. | 1.3.6.1.4.1.2011.5.25.41.1.4.1.1.9 | Unsigned32 | Unsigned32 | read-create | current | COLUMNAR | N |  | Nonsupport | [7 empty] | Y | [6 empty] | N
[6 empty] | hwTrunkRowStatus | Current operation status of the row. | 1.3.6.1.4.1.2011.5.25.41.1.4.1.1.10 | RowStatus | INTEGER{active(1),notInService(2),notReady(3),createAndGo(4),createAndWait(5),destroy(6)} | read-create | current | COLUMNAR | N | 行状态。 | Inconsistent |  |  |  | 目前只能读到值1。只允许设置为4和6。 | only 1 can be get,only 4 and 6 can be set |  |  | Y |  |  | STK | N |  |  | Y | PNF-FW
[6 empty] | hwTrunkPortMaster | Master port of backup-access eth-trunk or not 1: port-slave 2: port-master | 1.3.6.1.4.1.2011.5.25.41.1.4.1.1.11 | INTEGER{portSlave(1),portMaster(2),invalid(-1)} | INTEGER{portSlave(1),portMaster(2),invalid(-1)} | read-create | current | COLUMNAR | N |  | Nonsupport | [7 empty] | Y | [6 empty] | N
[6 empty] | hwTrunkPortPriority | The priority value assigned to this Trunk Port. This 16-bit value is read-write. | 1.3.6.1.4.1.2011.5.25.41.1.4.1.1.12 | Integer32 (SIZE (0..65535)) (SIZE (-1..-1)) | Integer32{(0,65535),(-1,-1)} | read-create | current | COLUMNAR | N | 该节点标识Trunk端口的优先级。该节点的16位值为读写权限。 | Inconsistent |  | 0..65535 | [5 empty] | Y |  |  | STK | N |  |  | Y | PNF-FW
[6 empty] | hwTrunkPortStatReset | This object indicates resetting LACPDU statistics on an interface. This object applies only to Eth-Trunk interfaces in static LACP mode. For Eth-Trunk interfaces in other modes, the return value is fixed at -1. | 1.3.6.1.4.1.2011.5.25.41.1.4.1.1.13 | INTEGER{reset(1),ready(2),invalid(-1)} | INTEGER{reset(1),ready(2),invalid(-1)} | read-create | current | COLUMNAR | N | 该节点标识重置端口LACP报文统计信息。该节点是静态LACP模式Eth-Trunk接口特有属性，其他类型的Eth-Trunk返回固定值-1。 | Inconsistent |  | 1¦2 | [5 empty] | Y |  |  | STK | N |  |  | Y | PNF-FW
[6 empty] | hwTrunkPortLacpMode | The mode of port joining Lacp. | 1.3.6.1.4.1.2011.5.25.41.1.4.1.1.14 | INTEGER{invalid(1),active(2),passive(3)} | INTEGER{invalid(1),active(2),passive(3)} | read-create | current | COLUMNAR | N |  | Nonsupport | [7 empty] | Y | [6 empty] | N
|  |  | hwIFFlowStat |  |  |  |  | 1.3.6.1.4.1.2011.5.25.41.1.5 | [5 empty] | N |  | Consistent | [7 empty] | Y |  |  | STK |  |  |  | Y | PNF-FW
|  |  |  | hwIFFlowStatGlobalInterval |  |  | Global interval of interface flow stat.The interface interval is effective, when both interface interval and global interval are config.Global interval is only effective in interfaces,which interface interval is not configured. Flow stat rate of interface will be affected by the value of interval. The default value is 300s. | 1.3.6.1.4.1.2011.5.25.41.1.5.1 | Integer32 (SIZE (10..600)) | Integer32{(10,600)} | read-write | current | SCALAR | N | 接口流量统计全局时间间隔。如果同时在全局和接口配置了间隔，接口的配置生效。接口未配置时间间隔时，全局时间间隔生效。接口的流统计速率受改时间间隔影响。默认值为300秒。 | Consistent | [7 empty] | Y |  |  | STK | N |  |  | Y | PNF-FW
|  |  | hwIfStatistics |  |  |  |  | 1.3.6.1.4.1.2011.5.25.41.1.6 | [5 empty] | N | [9 empty] | N | [6 empty] | N
|  |  |  | hwIfEtherStatTable |  |  | This table describes attributes of Ethernet interfaces. | 1.3.6.1.4.1.2011.5.25.41.1.6.1 | HwIfEtherStatEntry |  | not-accessible | current |  | N | [9 empty] | N | [6 empty] | N
[5 empty] | hwIfEtherStatEntry |  | Entry of Ethernet Interface Statistic Table | 1.3.6.1.4.1.2011.5.25.41.1.6.1.1 | HwIfEtherStatEntry |  | not-accessible | current |  | N | [9 empty] | N | [6 empty] | N
[6 empty] | hwIfEtherStatIfIndex | This object indicates the index of a Layer 2 interface. | 1.3.6.1.4.1.2011.5.25.41.1.6.1.1.1 | InterfaceIndex | INTEGER | not-accessible | current | COLUMNAR | Y | [9 empty] | N | [6 empty] | N
[6 empty] | hwIfEtherStatInPkts64Octets | This object indicates the number of received data packets each with a length less than or equal to 64 bytes. | 1.3.6.1.4.1.2011.5.25.41.1.6.1.1.5 | Counter64 | Counter64 | read-only | current | COLUMNAR | N |  | Nonsupport | [7 empty] | Y | [6 empty] | N
[6 empty] | hwIfEtherStatInPkts65to127Octets | This object indicates the number of received data packets each with a length ranging from 65 bytes to 127 bytes. | 1.3.6.1.4.1.2011.5.25.41.1.6.1.1.6 | Counter64 | Counter64 | read-only | current | COLUMNAR | N |  | Nonsupport | [7 empty] | Y | [6 empty] | N
[6 empty] | hwIfEtherStatInPkts128to255Octets | This object indicates the number of received data packets each with a length ranging from 128 bytes to 255 bytes. | 1.3.6.1.4.1.2011.5.25.41.1.6.1.1.7 | Counter64 | Counter64 | read-only | current | COLUMNAR | N |  | Nonsupport | [7 empty] | Y | [6 empty] | N
[6 empty] | hwIfEtherStatInPkts256to511Octets | This object indicates the number of received data packets each with a length ranging from 256 bytes to 511 bytes. | 1.3.6.1.4.1.2011.5.25.41.1.6.1.1.8 | Counter64 | Counter64 | read-only | current | COLUMNAR | N |  | Nonsupport | [7 empty] | Y | [6 empty] | N
[6 empty] | hwIfEtherStatInPkts512to1023Octets | This object indicates the number of received data packets each with a length ranging from 512 bytes to 1023 bytes. | 1.3.6.1.4.1.2011.5.25.41.1.6.1.1.9 | Counter64 | Counter64 | read-only | current | COLUMNAR | N |  | Nonsupport | [7 empty] | Y | [6 empty] | N
[6 empty] | hwIfEtherStatInPkts1024to1518Octets | This object indicates the number of received data packets each with a length ranging from 1024 bytes to 1518 bytes. | 1.3.6.1.4.1.2011.5.25.41.1.6.1.1.10 | Counter64 | Counter64 | read-only | current | COLUMNAR | N |  | Nonsupport | [7 empty] | Y | [6 empty] | N
[6 empty] | hwIfEtherStatInJumboPkts | This object indicates the number of received data packets each with a length greater than 1518 bytes. | 1.3.6.1.4.1.2011.5.25.41.1.6.1.1.11 | Counter64 | Counter64 | read-only | current | COLUMNAR | N | [9 empty] | N | [6 empty] | N
[6 empty] | hwIfEtherStatInCRCPkts | This object indicates the number of packets experiencing the CRC error check. | 1.3.6.1.4.1.2011.5.25.41.1.6.1.1.12 | Counter64 | Counter64 | read-only | current | COLUMNAR | N | [9 empty] | N | [6 empty] | N
[6 empty] | hwIfEtherStatInLongPkts | This object indicates the number of packets each with a length greater than the maximum length. | 1.3.6.1.4.1.2011.5.25.41.1.6.1.1.13 | Counter64 | Counter64 | read-only | current | COLUMNAR | N | [9 empty] | N | [6 empty] | N
[6 empty] | hwIfEtherStatInJabberPkts | This object indicates the number of packets each with a length greater than the maximum length and experiencing the CRC error check. | 1.3.6.1.4.1.2011.5.25.41.1.6.1.1.14 | Counter64 | Counter64 | read-only | current | COLUMNAR | N | [9 empty] | N | [6 empty] | N
[6 empty] | hwIfEtherStatInFragmentPkts | This object indicates the number of data packets each with a length shorter than 64 bytes and experiencing the CRC error check. | 1.3.6.1.4.1.2011.5.25.41.1.6.1.1.15 | Counter64 | Counter64 | read-only | current | COLUMNAR | N | [9 empty] | N | [6 empty] | N
[6 empty] | hwIfEtherStatInUnderSizePkts | This object indicates the number of data packets each with a length shorter than 64 bytes and without experiencing the CRC error check. | 1.3.6.1.4.1.2011.5.25.41.1.6.1.1.16 | Counter64 | Counter64 | read-only | current | COLUMNAR | N | [9 empty] | N | [6 empty] | N
[6 empty] | hwIfEtherStatInOverRunPkts | This object indicates the number of received data packets with FIFO overflow errors. | 1.3.6.1.4.1.2011.5.25.41.1.6.1.1.17 | Counter64 | Counter64 | read-only | current | COLUMNAR | N | [9 empty] | N | [6 empty] | N
[6 empty] | hwIfEtherStatInPausePkts | This object indicates the number of received control frames. | 1.3.6.1.4.1.2011.5.25.41.1.6.1.1.18 | Counter64 | Counter64 | read-only | current | COLUMNAR | N | [9 empty] | N | [6 empty] | N
[6 empty] | hwIfEtherStatOutJumboPkts | This object indicates the number of sent packets each with a length greater than 1518 bytes. | 1.3.6.1.4.1.2011.5.25.41.1.6.1.1.19 | Counter64 | Counter64 | read-only | current | COLUMNAR | N | [9 empty] | N | [6 empty] | N
[6 empty] | hwIfEtherStatOutOverflowPkts | This object indicates the number of sent data packets with FIFO overflow errors. | 1.3.6.1.4.1.2011.5.25.41.1.6.1.1.20 | Counter64 | Counter64 | read-only | current | COLUMNAR | N | [9 empty] | N | [6 empty] | N
[6 empty] | hwIfEtherStatOutUnderRunPkts | This object indicates the number of data packets with an empty FIFO. | 1.3.6.1.4.1.2011.5.25.41.1.6.1.1.21 | Counter64 | Counter64 | read-only | current | COLUMNAR | N | [9 empty] | N | [6 empty] | N
[6 empty] | hwIfEtherStatOutPausePkts | This object indicates the number of sent control frames. | 1.3.6.1.4.1.2011.5.25.41.1.6.1.1.22 | Counter64 | Counter64 | read-only | current | COLUMNAR | N | [9 empty] | N | [6 empty] | N
[6 empty] | hwIfEthIfStatReset | Reset the Statistic information Counter | 1.3.6.1.4.1.2011.5.25.41.1.6.1.1.23 | INTEGER{reset(1),ready(2)} | INTEGER{reset(1),ready(2)} | read-write | current | COLUMNAR | N | [9 empty] | N | [6 empty] | N
[6 empty] | hwIfEtherStatInDropEventPkts | The number of received Packets discarded for GBP full or back pressure discard | 1.3.6.1.4.1.2011.5.25.41.1.6.1.1.24 | Counter64 | Counter64 | read-only | current | COLUMNAR | N | [9 empty] | N | [6 empty] | N
[6 empty] | hwIfEtherStatInAlignmentPkts | This object indicates the number of received packets with error headers. | 1.3.6.1.4.1.2011.5.25.41.1.6.1.1.25 | Counter64 | Counter64 | read-only | current | COLUMNAR | N |  | Nonsupport | [7 empty] | Y | [6 empty] | N
[6 empty] | hwIfEtherStatInSymbolPkts | This object indicates the number of received unknown packets. | 1.3.6.1.4.1.2011.5.25.41.1.6.1.1.26 | Counter64 | Counter64 | read-only | current | COLUMNAR | N |  | Nonsupport | [7 empty] | Y | [6 empty] | N
[6 empty] | hwIfEtherStatInIgnoredPkts | The number of received MAC control frames which have unknown opecode | 1.3.6.1.4.1.2011.5.25.41.1.6.1.1.27 | Counter64 | Counter64 | read-only | current | COLUMNAR | N | [9 empty] | N | [6 empty] | N
[6 empty] | hwIfEtherStatInFramePkts | The number of received frames whose actual length differs with 802.3 | 1.3.6.1.4.1.2011.5.25.41.1.6.1.1.28 | Counter64 | Counter64 | read-only | current | COLUMNAR | N | [9 empty] | N | [6 empty] | N
[6 empty] | hwIfEtherStatOutCollisionPkts | The number of sended collision Frames(only happen in the 10/100M port with half duplex mode) | 1.3.6.1.4.1.2011.5.25.41.1.6.1.1.29 | Counter64 | Counter64 | read-only | current | COLUMNAR | N | [9 empty] | N | [6 empty] | N
[6 empty] | hwIfEtherStatOutDeferredPkts | The number of sended deferred but not collision Frames(only happen in the 10/100M port) | 1.3.6.1.4.1.2011.5.25.41.1.6.1.1.30 | Counter64 | Counter64 | read-only | current | COLUMNAR | N | [9 empty] | N | [6 empty] | N
[6 empty] | hwIfEtherStatOutLateCollisionPkts | The number of sended deferred and collision Frames(only happen in the 10/100M port) | 1.3.6.1.4.1.2011.5.25.41.1.6.1.1.31 | Counter64 | Counter64 | read-only | current | COLUMNAR | N | [9 empty] | N | [6 empty] | N
[6 empty] | hwIfEtherStatOutExcessiveCollisionPkts | The number of sended failure Frames whose collision more than 16(only happen in the 10/100M port) | 1.3.6.1.4.1.2011.5.25.41.1.6.1.1.32 | Counter64 | Counter64 | read-only | current | COLUMNAR | N | [9 empty] | N | [6 empty] | N
[6 empty] | hwIfEtherStatOutBufferPurgationPkts | The number of sent Frames which is purged from the buffer because of long time | 1.3.6.1.4.1.2011.5.25.41.1.6.1.1.33 | Counter64 | Counter64 | read-only | current | COLUMNAR | N | [9 empty] | N | [6 empty] | N
|  |  |  | hwIfSdhStatTable |  |  | This table describes attributes of SDH interfaces. | 1.3.6.1.4.1.2011.5.25.41.1.6.2 | HwIfSdhStatEntry |  | not-accessible | current |  | N | [9 empty] | N | [6 empty] | N
[5 empty] | hwIfSdhStatEntry |  | Entry of Sdh/Sonet Interface Statistic Table | 1.3.6.1.4.1.2011.5.25.41.1.6.2.1 | HwIfSdhStatEntry |  | not-accessible | current |  | N | [9 empty] | N | [6 empty] | N
[6 empty] | hwIfSdhStatIfIndex | This object indicates the SDH interface index. | 1.3.6.1.4.1.2011.5.25.41.1.6.2.1.1 | InterfaceIndex | INTEGER | not-accessible | current | COLUMNAR | Y | [9 empty] | N | [6 empty] | N
[6 empty] | hwIfSdhStatInCRCPkts | This object indicates the number of CRC errors in received packets. | 1.3.6.1.4.1.2011.5.25.41.1.6.2.1.2 | Counter64 | Counter64 | read-only | current | COLUMNAR | N | [9 empty] | N | [6 empty] | N
[6 empty] | hwIfSdhStatInShortPkts | This object indicates the number of received packets with the length less than the minimum length allowed. | 1.3.6.1.4.1.2011.5.25.41.1.6.2.1.3 | Counter64 | Counter64 | read-only | current | COLUMNAR | N | [9 empty] | N | [6 empty] | N
[6 empty] | hwIfSdhStatInLongPkts | This object indicates the number of received packets with the length greater than the maximum length allowed. | 1.3.6.1.4.1.2011.5.25.41.1.6.2.1.4 | Counter64 | Counter64 | read-only | current | COLUMNAR | N | [9 empty] | N | [6 empty] | N
[6 empty] | hwIfSdhStatOutOverRunPkts | This object indicates the number of sent packets with overflow errors. | 1.3.6.1.4.1.2011.5.25.41.1.6.2.1.5 | Counter64 | Counter64 | read-only | current | COLUMNAR | N | [9 empty] | N | [6 empty] | N
[6 empty] | hwIfSdhStatOutUnderRunPkts | This object indicates the number of sent packets with underrun errors. | 1.3.6.1.4.1.2011.5.25.41.1.6.2.1.6 | Counter64 | Counter64 | read-only | current | COLUMNAR | N | [9 empty] | N | [6 empty] | N
[6 empty] | hwIfSdhIfStatReset | Reset the Statistic information Counter | 1.3.6.1.4.1.2011.5.25.41.1.6.2.1.7 | INTEGER{reset(1),ready(2)} | INTEGER{reset(1),ready(2)} | read-write | current | COLUMNAR | N | [9 empty] | N | [6 empty] | N
[6 empty] | hwIfSdhStatInOverRunPkts | The number of received Packets whose queue overflow | 1.3.6.1.4.1.2011.5.25.41.1.6.2.1.8 | Counter64 | Counter64 | read-only | current | COLUMNAR | N |  | Nonsupport | [7 empty] | Y | [6 empty] | N
|  |  |  | hwIfAtmStatTable |  |  | This table contains ATM interface attributes. | 1.3.6.1.4.1.2011.5.25.41.1.6.3 | HwIfAtmStatEntry |  | not-accessible | current |  | N | [9 empty] | N | [6 empty] | N
[5 empty] | hwIfAtmStatEntry |  | Entry of Atm Interface Statistic Table | 1.3.6.1.4.1.2011.5.25.41.1.6.3.1 | HwIfAtmStatEntry |  | not-accessible | current |  | N | [9 empty] | N | [6 empty] | N
[6 empty] | hwIfAtmStatIfIndex | This object indicates the interface index. | 1.3.6.1.4.1.2011.5.25.41.1.6.3.1.1 | InterfaceIndex | INTEGER | not-accessible | current | COLUMNAR | Y | [9 empty] | N | [6 empty] | N
[6 empty] | hwIfAtmStatInGoodCells | This object indicates the number of received normal cells. | 1.3.6.1.4.1.2011.5.25.41.1.6.3.1.2 | Counter64 | Counter64 | read-only | current | COLUMNAR | N | [9 empty] | N | [6 empty] | N
[6 empty] | hwIfAtmStatInIdleCells | This object indicates the number of received idle cells. | 1.3.6.1.4.1.2011.5.25.41.1.6.3.1.3 | Counter64 | Counter64 | read-only | current | COLUMNAR | N | [9 empty] | N | [6 empty] | N
[6 empty] | hwIfAtmStatInCorrectedCells | This object indicates the number of received corrected cells. | 1.3.6.1.4.1.2011.5.25.41.1.6.3.1.4 | Counter64 | Counter64 | read-only | current | COLUMNAR | N | [9 empty] | N | [6 empty] | N
[6 empty] | hwIfAtmStatInUncorrectedCells | This object indicates the number of received cells that cannot be corrected. | 1.3.6.1.4.1.2011.5.25.41.1.6.3.1.5 | Counter64 | Counter64 | read-only | current | COLUMNAR | N | [9 empty] | N | [6 empty] | N
[6 empty] | hwIfAtmStatOutGoodCells | This object indicates the number of sent normal cells. | 1.3.6.1.4.1.2011.5.25.41.1.6.3.1.6 | Counter64 | Counter64 | read-only | current | COLUMNAR | N | [9 empty] | N | [6 empty] | N
[6 empty] | hwIfAtmStatOutIdleCells | This object indicates the number of sent idle cells. | 1.3.6.1.4.1.2011.5.25.41.1.6.3.1.7 | Counter64 | Counter64 | read-only | current | COLUMNAR | N | [9 empty] | N | [6 empty] | N
[6 empty] | hwIfAtmIfStatReset | This object indicates the resetting of the counter. | 1.3.6.1.4.1.2011.5.25.41.1.6.3.1.8 | INTEGER{reset(1),ready(2)} | INTEGER{reset(1),ready(2)} | read-write | current | COLUMNAR | N | [9 empty] | N | [6 empty] | N
|  |  |  | hwIfPPPHDLCStatTable |  |  | Serial Interface Statistic Table for PPP/HDLC | 1.3.6.1.4.1.2011.5.25.41.1.6.4 | HwIfPPPHDLCStatEntry |  | not-accessible | current |  | N |  | Nonsupport | [7 empty] | Y | [6 empty] | N
[5 empty] | hwIfPPPHDLCStatEntry |  | This table describes PPP or HDLC interface statistics. | 1.3.6.1.4.1.2011.5.25.41.1.6.4.1 | HwIfPPPHDLCStatEntry |  | not-accessible | current |  | N |  | Nonsupport | [7 empty] | Y | [6 empty] | N
[6 empty] | hwIfPPPHDLCStatIfIndex | This object indicates the serial interface index. | 1.3.6.1.4.1.2011.5.25.41.1.6.4.1.1 | InterfaceIndex | INTEGER | not-accessible | current | COLUMNAR | Y |  | Nonsupport | [7 empty] | Y | [6 empty] | N
[6 empty] | hwIfPPPHDLCStatInCRCPkts | This object indicates the number of received data packets that experience a CRC check. | 1.3.6.1.4.1.2011.5.25.41.1.6.4.1.2 | Counter64 | Counter64 | read-only | current | COLUMNAR | N |  | Nonsupport | [7 empty] | Y | [6 empty] | N
[6 empty] | hwIfPPPHDLCStatInShortPkts | This object indicates the number of received data packets with each length less than the minimum length of 1 byte. | 1.3.6.1.4.1.2011.5.25.41.1.6.4.1.3 | Counter64 | Counter64 | read-only | current | COLUMNAR | N |  | Nonsupport | [7 empty] | Y | [6 empty] | N
[6 empty] | hwIfPPPHDLCStatInLongPkts | This object indicates the number of received data packets with each length greater than the maximum length of 2036 bytes. | 1.3.6.1.4.1.2011.5.25.41.1.6.4.1.4 | Counter64 | Counter64 | read-only | current | COLUMNAR | N |  | Nonsupport | [7 empty] | Y | [6 empty] | N
|  |  |  | hwIfDualStackStatsTable |  |  | Interface Statistic Table for IPv4/IPv6. | 1.3.6.1.4.1.2011.5.25.41.1.6.5 | HwIfDualStackStatsEntry |  | not-accessible | current |  | N | [9 empty] | N | [6 empty] | N
[5 empty] | hwIfDualStackStatsEntry |  | An interface statistics entry containing objects for a particular interface and version of IPv4/IPv6. | 1.3.6.1.4.1.2011.5.25.41.1.6.5.1 | HwIfDualStackStatsEntry |  | not-accessible | current |  | N | [9 empty] | N | [6 empty] | N
[6 empty] | hwIfDualStackStatsIPVersion | The IP version of this row. | 1.3.6.1.4.1.2011.5.25.41.1.6.5.1.1 | InetVersion | INTEGER{unknown(0),ipv4(1),ipv6(2)} | not-accessible | current | COLUMNAR | Y | [9 empty] | N | [6 empty] | N
[6 empty] | hwIfDualStackStatsIfIndex | The index value that uniquely identifies the interface to which this entry is applicable. | 1.3.6.1.4.1.2011.5.25.41.1.6.5.1.2 | InterfaceIndex | INTEGER | not-accessible | current | COLUMNAR | Y | [9 empty] | N | [6 empty] | N
[6 empty] | hwIfDualStackStatsInReceives | The total number of IPv4/IPv6 datagrams received, including those received on the interface's sub-interfaces. | 1.3.6.1.4.1.2011.5.25.41.1.6.5.1.3 | Counter64 | Counter64 | read-only | current | COLUMNAR | N | [9 empty] | N | [6 empty] | N
[6 empty] | hwIfDualStackStatsInOctets | The total number of octets in received IPv4/IPv6 datagrams, including those received on the interface's sub-interfaces. | 1.3.6.1.4.1.2011.5.25.41.1.6.5.1.4 | Counter64 | Counter64 | read-only | current | COLUMNAR | N | [9 empty] | N | [6 empty] | N
[6 empty] | hwIfDualStackStatsOutTransmits | The total number of IPv4/IPv6 datagrams delivered to the lower layers for transmission, including those transmitted on the interface's sub-interfaces. | 1.3.6.1.4.1.2011.5.25.41.1.6.5.1.5 | Counter64 | Counter64 | read-only | current | COLUMNAR | N | [9 empty] | N | [6 empty] | N
[6 empty] | hwIfDualStackStatsOutOctets | The total number of octets in IPv4/IPv6 datagrams delivered to the lower layers for transmission, including those transmitted on the interface's sub-interfaces. | 1.3.6.1.4.1.2011.5.25.41.1.6.5.1.6 | Counter64 | Counter64 | read-only | current | COLUMNAR | N | [9 empty] | N | [6 empty] | N
[6 empty] | hwIfDualStatckStatsInUcastPkts | The total number of IPv4/IPv6 unicast datagrams received, including those received on the interface's sub-interfaces. | 1.3.6.1.4.1.2011.5.25.41.1.6.5.1.7 | Counter64 | Counter64 | read-only | current | COLUMNAR | N | [9 empty] | N | [6 empty] | N
[6 empty] | hwIfDualStatckStatsInUcastOctets | The total number of octets received in IPv4/IPv6 unicast datagrams, including those received on the interface's sub-interfaces. | 1.3.6.1.4.1.2011.5.25.41.1.6.5.1.8 | Counter64 | Counter64 | read-only | current | COLUMNAR | N | [9 empty] | N | [6 empty] | N
[6 empty] | hwIfDualStatckStatsInMcastPkts | The total number of IPv4/IPv6 multicast datagrams received, including those received on the interface's sub-interfaces. | 1.3.6.1.4.1.2011.5.25.41.1.6.5.1.9 | Counter64 | Counter64 | read-only | current | COLUMNAR | N | [9 empty] | N | [6 empty] | N
[6 empty] | hwIfDualStatckStatsInMcastOctets | The total number of octets received in IPv4/IPv6 multicast datagrams, including those received on the interface's sub-interfaces. | 1.3.6.1.4.1.2011.5.25.41.1.6.5.1.10 | Counter64 | Counter64 | read-only | current | COLUMNAR | N | [9 empty] | N | [6 empty] | N
[6 empty] | hwIfDualStatckStatsInBcastPkts | The total number of IPv4/IPv6 broadcast datagrams received, including those received on the interface's sub-interfaces. | 1.3.6.1.4.1.2011.5.25.41.1.6.5.1.11 | Counter64 | Counter64 | read-only | current | COLUMNAR | N | [9 empty] | N | [6 empty] | N
[6 empty] | hwIfDualStatckStatsInBcastOctets | The total number of octets received in IPv4/IPv6 broadcast datagrams, including those received on the interface's sub-interfaces. | 1.3.6.1.4.1.2011.5.25.41.1.6.5.1.12 | Counter64 | Counter64 | read-only | current | COLUMNAR | N | [9 empty] | N | [6 empty] | N
[6 empty] | hwIfDualStatckStatsOutUcastPkts | The total number of IPv4/IPv6 unicast datagrams transmitted, including those received on the interface's sub-interfaces. | 1.3.6.1.4.1.2011.5.25.41.1.6.5.1.13 | Counter64 | Counter64 | read-only | current | COLUMNAR | N | [9 empty] | N | [6 empty] | N
[6 empty] | hwIfDualStatckStatsOutUcastOctets | The total number of octets transmitted in IPv4/IPv6 unicast datagrams, including those received on the interface's sub-interfaces. | 1.3.6.1.4.1.2011.5.25.41.1.6.5.1.14 | Counter64 | Counter64 | read-only | current | COLUMNAR | N | [9 empty] | N | [6 empty] | N
[6 empty] | hwIfDualStatckStatsOutMcastPkts | The total number of IPv4/IPv6 multicast datagrams transmitted, including those received on the interface's sub-interfaces. | 1.3.6.1.4.1.2011.5.25.41.1.6.5.1.15 | Counter64 | Counter64 | read-only | current | COLUMNAR | N | [9 empty] | N | [6 empty] | N
[6 empty] | hwIfDualStatckStatsOutMcastOctets | The total number of octets transmitted in IPv4/IPv6 multicast datagrams, including those received on the interface's sub-interfaces. | 1.3.6.1.4.1.2011.5.25.41.1.6.5.1.16 | Counter64 | Counter64 | read-only | current | COLUMNAR | N | [9 empty] | N | [6 empty] | N
[6 empty] | hwIfDualStatckStatsOutBcastPkts | The total number of IPv4/IPv6 broadcast datagrams transmitted, including those received on the interface's sub-interfaces. | 1.3.6.1.4.1.2011.5.25.41.1.6.5.1.17 | Counter64 | Counter64 | read-only | current | COLUMNAR | N | [9 empty] | N | [6 empty] | N
[6 empty] | hwIfDualStatckStatsOutBcastOctets | The total number of octets transmitted in IPv4/IPv6 broadcast datagrams, including those received on the interface's sub-interfaces. | 1.3.6.1.4.1.2011.5.25.41.1.6.5.1.18 | Counter64 | Counter64 | read-only | current | COLUMNAR | N | [9 empty] | N | [6 empty] | N
[6 empty] | hwIfDualStackStatsInPktRate | The rate of IPv4/IPv6 datagrams received, including those received on the interface's sub-interfaces.Unit:packets/s | 1.3.6.1.4.1.2011.5.25.41.1.6.5.1.19 | Counter64 | Counter64 | read-only | current | COLUMNAR | N | [9 empty] | N | [6 empty] | N
[6 empty] | hwIfDualStackStatsInOctetRate | The rate of octets in received IPv4/IPv6 datagrams, including those received on the interface's sub-interfaces.Unit:octets/s | 1.3.6.1.4.1.2011.5.25.41.1.6.5.1.20 | Counter64 | Counter64 | read-only | current | COLUMNAR | N | [9 empty] | N | [6 empty] | N
[6 empty] | hwIfDualStackStatsOutPktRate | The rate of IPv4/IPv6 datagrams delivered to the lower layers for transmission, including those transmitted on the interface's sub-interfaces.Unit:packets/s. | 1.3.6.1.4.1.2011.5.25.41.1.6.5.1.21 | Counter64 | Counter64 | read-only | current | COLUMNAR | N | [9 empty] | N | [6 empty] | N
[6 empty] | hwIfDualStackStatsOutOctetRate | The rate of octets in IPv4/IPv6 datagrams delivered to the lower layers for transmission, including those transmitted on the interface's sub-interfaces.Unit:octets/s. | 1.3.6.1.4.1.2011.5.25.41.1.6.5.1.22 | Counter64 | Counter64 | read-only | current | COLUMNAR | N | [9 empty] | N | [6 empty] | N
|  |  | hwIfMonitorObject |  |  |  |  | 1.3.6.1.4.1.2011.5.25.41.1.7 | [5 empty] | N | [9 empty] | N | [6 empty] | N
|  |  |  | hwIfMonitorThresholdTable |  |  | Alarm monitor table | 1.3.6.1.4.1.2011.5.25.41.1.7.1 | HwIfMonitorThresholdEntry |  | not-accessible | current |  | N | [9 empty] | N | [6 empty] | N
[5 empty] | hwIfMonitorThresholdEntry |  | Entry of alarm monitor table | 1.3.6.1.4.1.2011.5.25.41.1.7.1.1 | HwIfMonitorThresholdEntry |  | not-accessible | current |  | N | [9 empty] | N | [6 empty] | N
[6 empty] | hwIfMonitorIndex | Index of alarm monitor table | 1.3.6.1.4.1.2011.5.25.41.1.7.1.1.1 | InterfaceIndex | INTEGER | not-accessible | current | COLUMNAR | Y | [9 empty] | N | [6 empty] | N
[6 empty] | hwIfMonitorCrcErrorStatistics | Crc error statistics value | 1.3.6.1.4.1.2011.5.25.41.1.7.1.1.2 | Counter64 | Counter64 | read-only | current | COLUMNAR | N | [9 empty] | N | [6 empty] | N
[6 empty] | hwIfMonitorCrcErrorThreshold | Crc error alarm threshold,default value is 3 and 0 is an invalid value | 1.3.6.1.4.1.2011.5.25.41.1.7.1.1.3 | Unsigned32 (SIZE (0..4294967295)) | Unsigned32{(0,4294967295)} | read-write | current | COLUMNAR | N | [9 empty] | N | [6 empty] | N
[6 empty] | hwIfMonitorCrcErrorInterval | Crc error alarm interval time(unit is second),default value is 10s and 0 is an invalid value | 1.3.6.1.4.1.2011.5.25.41.1.7.1.1.4 | Integer32 (SIZE (0..65535)) | Integer32{(0,65535)} | read-write | current | COLUMNAR | N | [9 empty] | N | [6 empty] | N
[6 empty] | hwIfMonitorSdhErrorStatistics | Sdh error statistics value only for B3 | 1.3.6.1.4.1.2011.5.25.41.1.7.1.1.5 | Counter64 | Counter64 | read-only | current | COLUMNAR | N | [9 empty] | N | [6 empty] | N
[6 empty] | hwIfMonitorSdhErrorThreshold | Sdh error alarm threshold,only for B3,default value is 3 and 0 is an invalid value | 1.3.6.1.4.1.2011.5.25.41.1.7.1.1.6 | Unsigned32 (SIZE (0..4294967295)) | Unsigned32{(0,4294967295)} | read-write | current | COLUMNAR | N | [9 empty] | N | [6 empty] | N
[6 empty] | hwIfMonitorSdhErrorInterval | Sdh error alarm interval time(unit is second),only for B3,default value is 10s and 0 is an invalid value | 1.3.6.1.4.1.2011.5.25.41.1.7.1.1.7 | Integer32 (SIZE (0..65535)) | Integer32{(0,65535)} | read-write | current | COLUMNAR | N | [9 empty] | N | [6 empty] | N
[6 empty] | hwIfMonitorInputRate | Input rate percentage value | 1.3.6.1.4.1.2011.5.25.41.1.7.1.1.8 | Integer32 (SIZE (0..100)) | Integer32{(0,100)} | read-only | current | COLUMNAR | N | [9 empty] | N | [6 empty] | N
[6 empty] | hwIfMonitorInputRateThreshold | Input rate alarm threshold,default value is 100 | 1.3.6.1.4.1.2011.5.25.41.1.7.1.1.9 | Integer32 (SIZE (1..100)) | Integer32{(1,100)} | read-write | current | COLUMNAR | N | [9 empty] | N | [6 empty] | N
[6 empty] | hwIfMonitorOutputRate | Output rate percentage value | 1.3.6.1.4.1.2011.5.25.41.1.7.1.1.10 | Integer32 (SIZE (0..100)) | Integer32{(0,100)} | read-only | current | COLUMNAR | N | [9 empty] | N | [6 empty] | N
[6 empty] | hwIfMonitorOutputRateThreshold | Output rate alarm threshold,default value is 100 | 1.3.6.1.4.1.2011.5.25.41.1.7.1.1.11 | Integer32 (SIZE (1..100)) | Integer32{(1,100)} | read-write | current | COLUMNAR | N | [9 empty] | N | [6 empty] | N
[6 empty] | hwIfMonitorPauseFrameStatistics | Pause frame statistics value | 1.3.6.1.4.1.2011.5.25.41.1.7.1.1.12 | Counter64 | Counter64 | read-only | current | COLUMNAR | N | [9 empty] | N | [6 empty] | N
[6 empty] | hwIfMonitorPauseFrameThreshold | Pause frame alarm threshold,and 0 is an invalid value | 1.3.6.1.4.1.2011.5.25.41.1.7.1.1.13 | Unsigned32 (SIZE (0..4294967295)) | Unsigned32{(0,4294967295)} | read-write | current | COLUMNAR | N | [9 empty] | N | [6 empty] | N
[6 empty] | hwIfMonitorPauseFrameInterval | Pause frame alarm interval time(unit is second),and 0 is an invalid value | 1.3.6.1.4.1.2011.5.25.41.1.7.1.1.14 | Integer32 (SIZE (0..65535)) | Integer32{(0,65535)} | read-write | current | COLUMNAR | N | [9 empty] | N | [6 empty] | N
[6 empty] | hwIfMonitorDelayValue | Delay value | 1.3.6.1.4.1.2011.5.25.41.1.7.1.1.15 | Integer32 (SIZE (1..65535)) | Integer32{(1,65535)} | read-write | current | COLUMNAR | N | [9 empty] | N | [6 empty] | N
[6 empty] | hwIfMonitorDelayThreshold | Delay alarm threshold | 1.3.6.1.4.1.2011.5.25.41.1.7.1.1.16 | Integer32 (SIZE (1..65535)) | Integer32{(1,65535)} | read-write | current | COLUMNAR | N | [9 empty] | N | [6 empty] | N
[6 empty] | hwIfMonitorJitterValue | Jitter value | 1.3.6.1.4.1.2011.5.25.41.1.7.1.1.17 | Integer32 (SIZE (1..65535)) | Integer32{(1,65535)} | read-write | current | COLUMNAR | N | [9 empty] | N | [6 empty] | N
[6 empty] | hwIfMonitorJitterThreshold | Jitter alarm threshold | 1.3.6.1.4.1.2011.5.25.41.1.7.1.1.18 | Integer32 (SIZE (1..65535)) | Integer32{(1,65535)} | read-write | current | COLUMNAR | N | [9 empty] | N | [6 empty] | N
[6 empty] | hwIfMonitorName | Interface's name of alarm monitor table | 1.3.6.1.4.1.2011.5.25.41.1.7.1.1.19 | DisplayString | OCTET STRING{(0,255)} | read-only | current | COLUMNAR | N | [9 empty] | N | [6 empty] | N
[6 empty] | hwIfMonitorSdhB1ErrorStatistics | Sdh B1 error statistics value | 1.3.6.1.4.1.2011.5.25.41.1.7.1.1.20 | Counter64 | Counter64 | read-only | current | COLUMNAR | N | [9 empty] | N | [6 empty] | N
[6 empty] | hwIfMonitorSdhB1ErrorThreshold | Sdh B1 error alarm threshold,default value is 3 | 1.3.6.1.4.1.2011.5.25.41.1.7.1.1.21 | Integer32 (SIZE (1..65535)) | Integer32{(1,65535)} | read-write | current | COLUMNAR | N | [9 empty] | N | [6 empty] | N
[6 empty] | hwIfMonitorSdhB1ErrorInterval | Sdh B1 error alarm interval time(unit is second),default value is 10s | 1.3.6.1.4.1.2011.5.25.41.1.7.1.1.22 | Integer32 (SIZE (1..65535)) | Integer32{(1,65535)} | read-write | current | COLUMNAR | N | [9 empty] | N | [6 empty] | N
[6 empty] | hwIfMonitorSdhB2ErrorStatistics | Sdh B2 error statistics value | 1.3.6.1.4.1.2011.5.25.41.1.7.1.1.23 | Counter64 | Counter64 | read-only | current | COLUMNAR | N | [9 empty] | N | [6 empty] | N
[6 empty] | hwIfMonitorSdhB2ErrorThreshold | Sdh error B2 alarm threshold,default value is 3 | 1.3.6.1.4.1.2011.5.25.41.1.7.1.1.24 | Integer32 (SIZE (1..65535)) | Integer32{(1,65535)} | read-write | current | COLUMNAR | N | [9 empty] | N | [6 empty] | N
[6 empty] | hwIfMonitorSdhB2ErrorInterval | Sdh B2 error alarm interval time(unit is second),default value is 10s | 1.3.6.1.4.1.2011.5.25.41.1.7.1.1.25 | Integer32 (SIZE (1..65535)) | Integer32{(1,65535)} | read-write | current | COLUMNAR | N | [9 empty] | N | [6 empty] | N
[6 empty] | hwIfMonitorSymbolErrorStatistics | Symbol error statistics value | 1.3.6.1.4.1.2011.5.25.41.1.7.1.1.26 | Counter64 | Counter64 | read-only | current | COLUMNAR | N | [9 empty] | N | [6 empty] | N
[6 empty] | hwIfMonitorSymbolErrorThreshold | Symbol error alarm threshold,default value is 3 | 1.3.6.1.4.1.2011.5.25.41.1.7.1.1.27 | Unsigned32 (SIZE (0..4294967295)) | Unsigned32{(0,4294967295)} | read-write | current | COLUMNAR | N | [9 empty] | N | [6 empty] | N
[6 empty] | hwIfMonitorSymbolErrorInterval | Symbol error alarm interval time(unit is second),default value is 10s | 1.3.6.1.4.1.2011.5.25.41.1.7.1.1.28 | Integer32 (SIZE (1..65535)) | Integer32{(1,65535)} | read-write | current | COLUMNAR | N | [9 empty] | N | [6 empty] | N
[6 empty] | hwIfMonitorAllStatistics | All statistics value | 1.3.6.1.4.1.2011.5.25.41.1.7.1.1.29 | Unsigned32 | Unsigned32 | read-only | current | COLUMNAR | N | [9 empty] | N | [6 empty] | N
[6 empty] | hwIfMonitorBadBytesErrorStatistics | Description. | 1.3.6.1.4.1.2011.5.25.41.1.7.1.1.40 | Counter64 | Counter64 | read-only | current | COLUMNAR | N | [9 empty] | N | [6 empty] | N
[6 empty] | hwIfMonitorBadBytesErrorThreshold | Description. | 1.3.6.1.4.1.2011.5.25.41.1.7.1.1.41 | Integer32 | Integer32 | read-write | current | COLUMNAR | N | [9 empty] | N | [6 empty] | N
[6 empty] | hwIfMonitorBadBytesErrorInterval | Description. | 1.3.6.1.4.1.2011.5.25.41.1.7.1.1.42 | Integer32 | Integer32 | read-write | current | COLUMNAR | N | [9 empty] | N | [6 empty] | N
[6 empty] | hwIfMonitorTxPauseFrameStatistics | TX pause frame statistics value. | 1.3.6.1.4.1.2011.5.25.41.1.7.1.1.43 | Counter64 | Counter64 | read-only | current | COLUMNAR | N |  | Nonsupport | [7 empty] | Y | [6 empty] | N
[6 empty] | hwIfMonitorTxPauseFrameHighThreshold | TX pause frame high threshold, and 0 is an invalid value. | 1.3.6.1.4.1.2011.5.25.41.1.7.1.1.44 | Unsigned32 (SIZE (0..4294967295)) | Unsigned32{(0,4294967295)} | read-write | current | COLUMNAR | N |  | Nonsupport | [7 empty] | Y | [6 empty] | N
[6 empty] | hwIfMonitorTxPauseFrameLowThreshold | TX pause frame low threshold, and 0 is an invalid value. | 1.3.6.1.4.1.2011.5.25.41.1.7.1.1.45 | Unsigned32 (SIZE (0..4294967295)) | Unsigned32{(0,4294967295)} | read-write | current | COLUMNAR | N |  | Nonsupport | [7 empty] | Y | [6 empty] | N
[6 empty] | hwIfMonitorTxPauseFrameInterval | TX pause frame alarm interval time(unit is second), and 0 is an invalid value. | 1.3.6.1.4.1.2011.5.25.41.1.7.1.1.46 | Integer32 (SIZE (0..65535)) | Integer32{(0,65535)} | read-write | current | COLUMNAR | N |  | Nonsupport | [7 empty] | Y | [6 empty] | N
[6 empty] | hwIfMonitorPostFECErrorStatistics | Post fec error corrected value. | 1.3.6.1.4.1.2011.5.25.41.1.7.1.1.47 | Counter64 | Counter64 | read-only | current | COLUMNAR | N | [9 empty] | N | [6 empty] | N
|  |  | hwIfMonitorGeneral |  |  |  |  | 1.3.6.1.4.1.2011.5.25.41.1.8 | [5 empty] | N | [9 empty] | N | [6 empty] | N
|  |  |  | hwIfMonitorCrcEnabledStatus |  |  | Enalbe or disable the crc error monitor, and the default value is disable. | 1.3.6.1.4.1.2011.5.25.41.1.8.1 | EnabledStatus | INTEGER{enabled(1),disabled(2)} | read-write | current | SCALAR | N | [9 empty] | N | [6 empty] | N
|  |  |  | hwIfMonitorSdhEnabledStatus |  |  | Enalbe or disable the sdh error monitor, and the default value is disable. | 1.3.6.1.4.1.2011.5.25.41.1.8.2 | EnabledStatus | INTEGER{enabled(1),disabled(2)} | read-write | current | SCALAR | N | [9 empty] | N | [6 empty] | N
|  |  |  | hwIfMonitorInputRateEnabledStatus |  |  | Enalbe or disable the input rate monitor, and the default value is disable. | 1.3.6.1.4.1.2011.5.25.41.1.8.3 | EnabledStatus | INTEGER{enabled(1),disabled(2)} | read-write | current | SCALAR | N | [9 empty] | N | [6 empty] | N
|  |  |  | hwIfMonitorOutputRateEnabledStatus |  |  | Enalbe or disable the output rate monitor, and the default value is disable. | 1.3.6.1.4.1.2011.5.25.41.1.8.4 | EnabledStatus | INTEGER{enabled(1),disabled(2)} | read-write | current | SCALAR | N | [9 empty] | N | [6 empty] | N
|  |  |  | hwIfMonitorHalfDuplexEnabledStatus |  |  | Enalbe or disable the half duplex monitor, and the default value is disable. | 1.3.6.1.4.1.2011.5.25.41.1.8.5 | EnabledStatus | INTEGER{enabled(1),disabled(2)} | read-write | current | SCALAR | N | [9 empty] | N | [6 empty] | N
|  |  |  | hwIfMonitorPauseRisingEnabledStatus |  |  | Enalbe or disable the pause frame rising monitor, and the default value is disable. | 1.3.6.1.4.1.2011.5.25.41.1.8.6 | EnabledStatus | INTEGER{enabled(1),disabled(2)} | read-write | current | SCALAR | N | [9 empty] | N | [6 empty] | N
|  |  |  | hwIfMonitorPauseContinuingEnabledStatus |  |  | Enalbe or disable the pause frame continuing monitor, and the default value is disable. | 1.3.6.1.4.1.2011.5.25.41.1.8.7 | EnabledStatus | INTEGER{enabled(1),disabled(2)} | read-write | current | SCALAR | N | [9 empty] | N | [6 empty] | N
|  |  |  | hwifMonitorBadBytesEnabledStatus |  |  | Description. | 1.3.6.1.4.1.2011.5.25.41.1.8.8 | EnabledStatus | INTEGER{enabled(1),disabled(2)} | read-write | current | SCALAR | N | [9 empty] | N | [6 empty] | N
|  |  | hwAdminVrrpMemberIf |  |  |  |  | 1.3.6.1.4.1.2011.5.25.41.1.9 | [5 empty] | N |  | Nonsupport | [7 empty] | Y | [6 empty] | N
|  |  |  | hwIfFlowChangeTime |  |  | The time indicates when the interface's flow status changes. | 1.3.6.1.4.1.2011.5.25.41.1.9.1 | Integer32 | Integer32 | accessible-for-notify | obsolete | SCALAR | N |  | Nonsupport | [7 empty] | Y | [6 empty] | N
|  |  |  | hwAdminVrrpMemberIfTable |  |  | The interface bound to VRRP table. | 1.3.6.1.4.1.2011.5.25.41.1.9.2 | HwAdminVrrpMemberIfEntry |  | not-accessible | obsolete |  | N |  | Nonsupport | [7 empty] | Y | [6 empty] | N
[5 empty] | hwAdminVrrpMemberIfEntry |  | Entries of the interface bound to VRRP table. | 1.3.6.1.4.1.2011.5.25.41.1.9.2.1 | HwAdminVrrpMemberIfEntry |  | not-accessible | obsolete |  | N |  | Nonsupport | [7 empty] | Y | [6 empty] | N
[6 empty] | hwAdminVrrpMemberIfIndex | The number of the interface. | 1.3.6.1.4.1.2011.5.25.41.1.9.2.1.1 | InterfaceIndex | INTEGER | not-accessible | obsolete | COLUMNAR | Y |  | Nonsupport | [7 empty] | Y | [6 empty] | N
[6 empty] | hwAdminVrrpVrid | The administrator VRRP vrid. | 1.3.6.1.4.1.2011.5.25.41.1.9.2.1.2 | Integer32 | Integer32 | read-create | obsolete | COLUMNAR | N |  | Nonsupport | [7 empty] | Y | [6 empty] | N
[6 empty] | hwAdminVrrpIfIndex | The administrator VRRP's configure interface index. | 1.3.6.1.4.1.2011.5.25.41.1.9.2.1.3 | InterfaceIndex | INTEGER | read-create | obsolete | COLUMNAR | N |  | Nonsupport | [7 empty] | Y | [6 empty] | N
[6 empty] | hwAdminVrrpMemberIfFlowStatus | Current flow status of interface. 1:up 2:down | 1.3.6.1.4.1.2011.5.25.41.1.9.2.1.4 | INTEGER{up(1),down(2)} | INTEGER{up(1),down(2)} | read-only | obsolete | COLUMNAR | N |  | Nonsupport | [7 empty] | Y | [6 empty] | N
[6 empty] | hwAdminVrrpMemberIfRowStatus | Current operation status of the row. | 1.3.6.1.4.1.2011.5.25.41.1.9.2.1.5 | RowStatus | INTEGER{active(1),notInService(2),notReady(3),createAndGo(4),createAndWait(5),destroy(6)} | read-create | obsolete | COLUMNAR | N |  | Nonsupport | [7 empty] | Y | [6 empty] | N
|  |  | hwIfFluxLimit |  |  |  |  | 1.3.6.1.4.1.2011.5.25.41.1.10 | [5 empty] | N |  | Consistent | [7 empty] | Y |  |  | STK |  |  |  | Y | PNF-FW
|  |  |  | hwIfFluxLimitTable |  |  | Flux limit table | 1.3.6.1.4.1.2011.5.25.41.1.10.1 | HwIfFluxLimitEntry |  | not-accessible | current |  | N |  | Nonsupport | [7 empty] | Y | [6 empty] | N
[5 empty] | hwIfFluxLimitEntry |  | Entry of flux limit table | 1.3.6.1.4.1.2011.5.25.41.1.10.1.1 | HwIfFluxLimitEntry |  | not-accessible | current |  | N |  | Nonsupport | [7 empty] | Y | [6 empty] | N
[6 empty] | hwIfFluxIfIndex | Interface Index, same as ifIndex. | 1.3.6.1.4.1.2011.5.25.41.1.10.1.1.1 | InterfaceIndex | INTEGER | not-accessible | current | COLUMNAR | Y |  | Nonsupport | [7 empty] | Y | [6 empty] | N
[6 empty] | hwIfFluxVlanId | Vlan ID. 0 is the default value | 1.3.6.1.4.1.2011.5.25.41.1.10.1.1.2 | VlanIdOrNone | Integer32{(0,0),(1,4094)} | not-accessible | current | COLUMNAR | Y |  | Nonsupport | [7 empty] | Y | [6 empty] | N
[6 empty] | hwIfFluxDirection | Limit direction: inbound (1) outbound (2) | 1.3.6.1.4.1.2011.5.25.41.1.10.1.1.3 | HWDirectionType | INTEGER{inbound(1),outbound(2)} | read-create | current | COLUMNAR | N |  | Nonsupport | [7 empty] | Y | [6 empty] | N
[6 empty] | hwIfFluxLimitType | Flux limit type: broadcastSuppression(1),multicastSuppression(2),unknownUnicastSuppression(3). | 1.3.6.1.4.1.2011.5.25.41.1.10.1.1.4 | INTEGER{broadcastSuppression(1),multicastSuppression(2),unknownUnicastSuppression(3)} | INTEGER{broadcastSuppression(1),multicastSuppression(2),unknownUnicastSuppression(3)} | read-create | current | COLUMNAR | N |  | Nonsupport | [7 empty] | Y | [6 empty] | N
[6 empty] | hwIfFluxCir | Committed Information Rate. Unit: kbps. software QoS: 8..155000 hardware QoS: 100..10000000 | 1.3.6.1.4.1.2011.5.25.41.1.10.1.1.5 | Integer32 | Integer32 | read-create | current | COLUMNAR | N |  | Nonsupport | [7 empty] | Y | [6 empty] | N
[6 empty] | hwIfFluxCbs | Committed Burst Size. Unit: byte software QoS: 1875..19375000 hardware QoS: 64..33554432 | 1.3.6.1.4.1.2011.5.25.41.1.10.1.1.6 | Integer32 | Integer32 | read-create | current | COLUMNAR | N |  | Nonsupport | [7 empty] | Y | [6 empty] | N
[6 empty] | hwIfFluxRowStatus | RowStatus. Three actions are used: active, createAndGo, destroy | 1.3.6.1.4.1.2011.5.25.41.1.10.1.1.7 | RowStatus | INTEGER{active(1),notInService(2),notReady(3),createAndGo(4),createAndWait(5),destroy(6)} | read-create | current | COLUMNAR | N |  | Nonsupport | [7 empty] | Y | [6 empty] | N
|  |  | hwIfDiffServ |  |  |  |  | 1.3.6.1.4.1.2011.5.25.41.1.11 | [5 empty] | N |  | Consistent | [7 empty] | Y |  |  | STK |  |  |  | Y | PNF-FW
|  |  |  | hwIfDiffServTable |  |  | The table describes the different service mode of interfaces. | 1.3.6.1.4.1.2011.5.25.41.1.11.1 | HwIfDiffServEntry |  | not-accessible | current |  | N |  | Nonsupport | [7 empty] | Y | [6 empty] | N
[5 empty] | hwIfDiffServEntry |  | Interface different service mode attribute configuration. | 1.3.6.1.4.1.2011.5.25.41.1.11.1.1 | HwIfDiffServEntry |  | not-accessible | current |  | N |  | Nonsupport | [7 empty] | Y | [6 empty] | N
[6 empty] | hwIfDiffServIndex | The index of L2 interface. | 1.3.6.1.4.1.2011.5.25.41.1.11.1.1.1 | InterfaceIndex | INTEGER | not-accessible | current | COLUMNAR | Y |  | Nonsupport | [7 empty] | Y | [6 empty] | N
[6 empty] | hwIfDiffServMode | Different service mode of the interface binding to a VLL, default is uniform. | 1.3.6.1.4.1.2011.5.25.41.1.11.1.1.2 | INTEGER{pipe(1),uniform(2),shortpipe(3),egresspipe(4),egressshortpipe(5),egressShortpipeTrustInnerVlan8021p(6),egressShortpipeTrustIpDscp(7)} | INTEGER{pipe(1),uniform(2),shortpipe(3),egresspipe(4),egressshortpipe(5),egressShortpipeTrustInnerVlan8021p(6),egressShortpipeTrustIpDscp(7)} | read-only | current | COLUMNAR | N |  | Nonsupport | [7 empty] | Y | [6 empty] | N
[6 empty] | hwIfDiffServServiceClass | PHB in the ingress PE, the value must be be,af1,af2,af3,af4,ef,cs6,cs7. | 1.3.6.1.4.1.2011.5.25.41.1.11.1.1.3 | INTEGER{default(0),be(1),af1(2),af2(3),af3(4),af4(5),ef(6),cs6(7),cs7(8)} | INTEGER{default(0),be(1),af1(2),af2(3),af3(4),af4(5),ef(6),cs6(7),cs7(8)} | read-only | current | COLUMNAR | N |  | Nonsupport | [7 empty] | Y | [6 empty] | N
[6 empty] | hwIfDiffServColor | Remarked color of packet in the ingress PE, the value must be green,yellow,red. | 1.3.6.1.4.1.2011.5.25.41.1.11.1.1.4 | INTEGER{default(0),green(1),yellow(2),red(3)} | INTEGER{default(0),green(1),yellow(2),red(3)} | read-only | current | COLUMNAR | N |  | Nonsupport | [7 empty] | Y | [6 empty] | N
|  |  | hwIfQuery |  |  |  |  | 1.3.6.1.4.1.2011.5.25.41.1.12 | [5 empty] | N |  | Consistent | [7 empty] | Y |  |  | STK |  |  |  | Y | PNF-FW
|  |  |  | hwIfQueryTable |  |  | This table describes interface index information obtained based on the interface name. Currently, this table supports only the query function. | 1.3.6.1.4.1.2011.5.25.41.1.12.1 | HwIfQueryEntry |  | not-accessible | current |  | N | 含义:hwIfQueryTable用于描述根据接口名获取接口索引信息。该表目前只支持查询功能。 创建约束：该表不支持创建。 修改约束：该表不支持修改。 删除约束：该表不支持删除。 读取约束：本表只支持get操作，不支持getNext操作。 | Inconsistent |  |  |  |  | Creation Restriction: No entry can be created in this table. Modification Restriction: The entries in this table cannot be modified. Deletion Restriction: The entries in this table cannot be deleted. Access Restriction: The entries can be gotten, while cannot be gotten next. |  |  | Y |  |  | STK |  |  |  | Y | PNF-FW
[5 empty] | hwIfQueryEntry |  | Entries of private interface name table. | 1.3.6.1.4.1.2011.5.25.41.1.12.1.1 | HwIfQueryEntry |  | not-accessible | current |  | N |  | Consistent | [7 empty] | Y |  |  | STK |  |  |  | Y | PNF-FW
[6 empty] | hwIfName | This object indicates an interface name. | 1.3.6.1.4.1.2011.5.25.41.1.12.1.1.1 | OCTET STRING (SIZE (1..47)) | OCTET STRING{(1,47)} | accessible-for-notify | current | COLUMNAR | Y | 接口名称。 | Consistent | [7 empty] | Y |  |  | STK | N |  |  | Y | PNF-FW
[6 empty] | hwIfIndex | The value of this object identifies the interface index. | 1.3.6.1.4.1.2011.5.25.41.1.12.1.1.2 | InterfaceIndex | INTEGER | read-only | current | COLUMNAR | N | 接口索引。 | Inconsistent |  |  |  | 只支持get操作，不支持get-next操作。 | Only the get operation is supported. The get-next operation is not supported. |  |  | Y |  |  | STK | N |  |  | Y | PNF-FW
|  |  | hwLogicIfAttrib |  |  |  |  | 1.3.6.1.4.1.2011.5.25.41.1.13 | [5 empty] | N |  | Consistent | [7 empty] | Y |  |  | STK |  |  |  | Y | PNF-FW
|  |  |  | hwLogicIfTable |  |  | This table describes how to create, delete, and display logical interfaces and sub-interfaces. | 1.3.6.1.4.1.2011.5.25.41.1.13.1 | HwLogicIfEntry |  | not-accessible | current |  | N | 含义:通过该表，可以完成逻辑接口、子接口的创建、删除和显示功能。 创建约束：创建时接口索引必须为0，然后系统自动分配接口索引。创建时通过接口索引创建。 修改约束：该表不支持修改 删除约束：该表支持删除，删除时通过接口索引删除。 读取约束：从该表中可以读出系统中存在的逻辑接口和子接口。 | Inconsistent |  |  |  |  | Creation Restriction: Entry can be created only by ifIndex zero, and then the ifIndex will be allocated by system. Modification Restriction: The entries in this table cannot be modified. Deletion Restriction: The entries in this table can be deleted by ifIndex. Access Restriction: Information about the logical interfaces and sub-interfaces can be read. |  |  | Y |  |  | STK |  |  |  | Y | PNF-FW
[5 empty] | hwLogicIfEntry |  | Logic interface table. | 1.3.6.1.4.1.2011.5.25.41.1.13.1.1 | HwLogicIfEntry |  | not-accessible | current |  | N |  | Consistent | [7 empty] | Y |  |  | STK |  |  |  | Y | PNF-FW
[6 empty] | hwLogicIfIndex | Indicates the interface index. The interface index to be created must be 0. Then the system automatically allocates an interface index. | 1.3.6.1.4.1.2011.5.25.41.1.13.1.1.1 | InterfaceIndexOrZero | Integer32{(0,2147483647)} | not-accessible | current | COLUMNAR | Y | 接口索引。创建时接口索引必须为0，然后系统自动分配接口索引。 | Consistent | [7 empty] | Y |  |  | STK | N |  |  | Y | PNF-FW
[6 empty] | hwLogicIfMainIndex | Indicates the interface index of the main interface to which the sub-interface belongs. For other interfaces, the interface index is 0. | 1.3.6.1.4.1.2011.5.25.41.1.13.1.1.11 | InterfaceIndexOrZero | Integer32{(0,2147483647)} | read-only | current | COLUMNAR | N | 子接口所属主接口的接口索引。对于其他接口，该值为0。 | Consistent | [7 empty] | Y |  |  | STK | N |  |  | Y | PNF-FW
[6 empty] | hwLogicIfType | Indicates the interface type. | 1.3.6.1.4.1.2011.5.25.41.1.13.1.1.12 | INTEGER{ve(1),loopback(2),vlanif(3),subVe(4),subEthTrunk(5),subEthernet(6),subAtm(7),imaGroup(8),subImaGroup(9),subSerial(10),tunnel(11),mpGroup(13),bridgeIf(14),subAtmTrunk(15),dslGroup(16),wlanEss(17),stackPort(18),globalImaGroup(19),subGlobalImaGroup(20),remoteAp(21),vBridge(22),atmBundle(23),mtunnel(24),subPosFr(25),globalVe(26),subGlobalVe(27),nve(28),vt(29),fcoe(30),lmpif(31),serviceIf(32),virtualSerial(33),pwVe(34),subPwVe(35),vbdIf(36),gmplsUni(37),virtualIf(38)} | INTEGER{ve(1),loopback(2),vlanif(3),subVe(4),subEthTrunk(5),subEthernet(6),subAtm(7),imaGroup(8),subImaGroup(9),subSerial(10),tunnel(11),mpGroup(13),bridgeIf(14),subAtmTrunk(15),dslGroup(16),wlanEss(17),stackPort(18),globalImaGroup(19),subGlobalImaGroup(20),remoteAp(21),vBridge(22),atmBundle(23),mtunnel(24),subPosFr(25),globalVe(26),subGlobalVe(27),nve(28),vt(29),fcoe(30),lmpif(31),serviceIf(32),virtualSerial(33),pwVe(34),subPwVe(35),vbdIf(36),gmplsUni(37),virtualIf(38)} | read-create | current | COLUMNAR | N | 逻辑接口类型。 | Inconsistent |  |  |  | 所有接口类型支持查询，部分接口类型支持创建。 | All interface types support query, and some interface types support creation. |  |  | Y |  |  | STK | N |  |  | Y | PNF-FW
[6 empty] | hwLogicIfName | Indicates the interface name. The interface name must be a name without blank spaces and Tab characters. | 1.3.6.1.4.1.2011.5.25.41.1.13.1.1.13 | DisplayString (SIZE (1..64)) | OCTET STRING{(1,64)} | read-create | current | COLUMNAR | N | 逻辑接口名，输入时不能有空格和tab键，长度范围1-64。 | Consistent | [7 empty] | Y |  |  | STK | N |  |  | Y | PNF-FW
[6 empty] | hwLogicIfParaOne | This object indicates the extension parameter of a logical interface. The default value is p2mp. For other interfaces, this object returns none after the get operation. | 1.3.6.1.4.1.2011.5.25.41.1.13.1.1.14 | INTEGER{p2p(1),p2mp(2),l2subif(3),none(255)} | INTEGER{p2p(1),p2mp(2),l2subif(3),none(255)} | read-create | current | COLUMNAR | N | 逻辑接口扩展参数，默认值是p2mp。 对于其余接口该节点Get返回none。 | Consistent | [7 empty] | Y |  |  | STK | N |  |  | Y | PNF-FW
[6 empty] | hwLogicIfRowStatus | Indicates the status of the row. | 1.3.6.1.4.1.2011.5.25.41.1.13.1.1.51 | RowStatus | INTEGER{active(1),notInService(2),notReady(3),createAndGo(4),createAndWait(5),destroy(6)} | read-create | current | COLUMNAR | N | 行状态。 | Inconsistent |  |  |  | 目前只能读到值1。只允许设置为4和6。 | only 1 can be get,only 4 and 6 can be set |  |  | Y |  |  | STK | N |  |  | Y | PNF-FW
|  |  |  | hwLogicIfHelpTable |  |  | Logic interface help table. | 1.3.6.1.4.1.2011.5.25.41.1.13.2 | HwLogicIfHelpEntry |  | not-accessible | current |  | N |  | Nonsupport | [7 empty] | Y | [6 empty] | N
[5 empty] | hwLogicIfHelpEntry |  | Logic interface help table. | 1.3.6.1.4.1.2011.5.25.41.1.13.2.1 | HwLogicIfHelpEntry |  | not-accessible | current |  | N |  | Nonsupport | [7 empty] | Y | [6 empty] | N
[6 empty] | hwLogicIfhelpType | Indicates the types of logical interfaces that can be queried. | 1.3.6.1.4.1.2011.5.25.41.1.13.2.1.1 | INTEGER{ve(1),imaGroup(8),tunnel(11),mpGroup(13),dslGroup(16)} | INTEGER{ve(1),imaGroup(8),tunnel(11),mpGroup(13),dslGroup(16)} | read-only | current | COLUMNAR | Y |  | Nonsupport | [7 empty] | Y | [6 empty] | N
[6 empty] | hwLogicIfChassisNumber | Indicates the ID of the chassis that supports the creation of the specified logical interface. | 1.3.6.1.4.1.2011.5.25.41.1.13.2.1.2 | OCTET STRING (SIZE (1..2)) | OCTET STRING{(1,2)} | read-only | current | COLUMNAR | N |  | Nonsupport | [7 empty] | Y | [6 empty] | N
[6 empty] | hwLogicIfSlotNumber | Indicates the ID of the slot that supports the creation of the specified logical interface. | 1.3.6.1.4.1.2011.5.25.41.1.13.2.1.3 | OCTET STRING (SIZE (1..32)) | OCTET STRING{(1,32)} | read-only | current | COLUMNAR | N |  | Nonsupport | [7 empty] | Y | [6 empty] | N
[6 empty] | hwLogicIfCardNumber | Indicates the number of the card that supports the creation of the specified logical interface. | 1.3.6.1.4.1.2011.5.25.41.1.13.2.1.4 | OCTET STRING (SIZE (1..512)) | OCTET STRING{(1,512)} | read-only | current | COLUMNAR | N |  | Nonsupport | [7 empty] | Y | [6 empty] | N
[6 empty] | hwLogicIfMin | Indicates the minimum port number of the specified logical interface. | 1.3.6.1.4.1.2011.5.25.41.1.13.2.1.5 | Integer32 | Integer32 | read-only | current | COLUMNAR | N |  | Nonsupport | [7 empty] | Y | [6 empty] | N
[6 empty] | hwLogicIfMax | Indicates the maximum port number of the specified logical interface. | 1.3.6.1.4.1.2011.5.25.41.1.13.2.1.6 | Integer32 | Integer32 | read-only | current | COLUMNAR | N |  | Nonsupport | [7 empty] | Y | [6 empty] | N
[6 empty] | hwLogicIfTotal | Indicates the maximum number of the specified logical interface. | 1.3.6.1.4.1.2011.5.25.41.1.13.2.1.7 | Integer32 | Integer32 | read-only | current | COLUMNAR | N |  | Nonsupport | [7 empty] | Y | [6 empty] | N
|  |  |  | hwLogicIfDynamicHelpTable |  |  | Logic interface dynamic help table. | 1.3.6.1.4.1.2011.5.25.41.1.13.3 | HwLogicIfDynamicHelpEntry |  | not-accessible | current |  | N |  | Nonsupport | [7 empty] | Y | [6 empty] | N
[5 empty] | hwLogicIfDynamicHelpEntry |  | Logic interface dynamic help table. | 1.3.6.1.4.1.2011.5.25.41.1.13.3.1 | HwLogicIfDynamicHelpEntry |  | not-accessible | current |  | N |  | Nonsupport | [7 empty] | Y | [6 empty] | N
[6 empty] | hwLogicDynamicIfhelpType | Indicates the types of logical interfaces that can be queried. | 1.3.6.1.4.1.2011.5.25.41.1.13.3.1.1 | INTEGER{ve(1),imaGroup(8),tunnel(11),mpGroup(13),dslGroup(16)} | INTEGER{ve(1),imaGroup(8),tunnel(11),mpGroup(13),dslGroup(16)} | read-only | current | COLUMNAR | Y |  | Nonsupport | [7 empty] | Y | [6 empty] | N
[6 empty] | hwLogicDynamicIfChassisNumber | Indicates the ID of the chassis that that can be queried. | 1.3.6.1.4.1.2011.5.25.41.1.13.3.1.2 | Integer32 | Integer32 | read-only | current | COLUMNAR | Y |  | Nonsupport | [7 empty] | Y | [6 empty] | N
[6 empty] | hwLogicDynamicIfSlotNumber | Indicates the ID of the slot that can be queried. | 1.3.6.1.4.1.2011.5.25.41.1.13.3.1.3 | Integer32 | Integer32 | read-only | current | COLUMNAR | Y |  | Nonsupport | [7 empty] | Y | [6 empty] | N
[6 empty] | hwLogicDynamicIfCardNumber | Indicates the ID of the card that can be queried. | 1.3.6.1.4.1.2011.5.25.41.1.13.3.1.4 | Integer32 | Integer32 | read-only | current | COLUMNAR | Y |  | Nonsupport | [7 empty] | Y | [6 empty] | N
[6 empty] | hwLogicDynamicIfMin | Indicates the minimum port number of the specified logical interface. | 1.3.6.1.4.1.2011.5.25.41.1.13.3.1.5 | Integer32 | Integer32 | read-only | current | COLUMNAR | N |  | Nonsupport | [7 empty] | Y | [6 empty] | N
[6 empty] | hwLogicDynamicIfMax | Indicates the maximum port number of the specified logical interface. | 1.3.6.1.4.1.2011.5.25.41.1.13.3.1.6 | Integer32 | Integer32 | read-only | current | COLUMNAR | N |  | Nonsupport | [7 empty] | Y | [6 empty] | N
[6 empty] | hwLogicDynamicIfTotal | Indicates the maximum number of the specified logical interface. | 1.3.6.1.4.1.2011.5.25.41.1.13.3.1.7 | Integer32 | Integer32 | read-only | current | COLUMNAR | N |  | Nonsupport | [7 empty] | Y | [6 empty] | N
|  |  | hwCppsObjects |  |  |  |  | 1.3.6.1.4.1.2011.5.25.41.1.14 | [5 empty] | N | [9 empty] | N | [6 empty] | N
|  |  |  | hwCppsGlobalEnable |  |  | Whether statistic function is enabled globally, and the default value is disable. | 1.3.6.1.4.1.2011.5.25.41.1.14.1 | EnabledStatus | INTEGER{enabled(1),disabled(2)} | read-write | current | SCALAR | N | [9 empty] | N | [6 empty] | N
|  |  |  | hwCppsInterfaceTable |  |  | CPU packet and byte statistic interface configuration table. | 1.3.6.1.4.1.2011.5.25.41.1.14.2 | HwCppsInterfaceEntry |  | not-accessible | current |  | N | [9 empty] | N | [6 empty] | N
[5 empty] | hwCppsInterfaceEntry |  | The entry of hwCppsInterfaceTable. | 1.3.6.1.4.1.2011.5.25.41.1.14.2.1 | HwCppsInterfaceEntry |  | not-accessible | current |  | N | [9 empty] | N | [6 empty] | N
[6 empty] | hwCppsInterfaceIndex | Index number of the interface. | 1.3.6.1.4.1.2011.5.25.41.1.14.2.1.1 | InterfaceIndex | INTEGER | not-accessible | current | COLUMNAR | Y | [9 empty] | N | [6 empty] | N
[6 empty] | hwCppsPortPvcEnable | Whether statistic function is enabled on PVC. | 1.3.6.1.4.1.2011.5.25.41.1.14.2.1.2 | EnabledStatus | INTEGER{enabled(1),disabled(2)} | read-write | current | COLUMNAR | N | [9 empty] | N | [6 empty] | N
[6 empty] | hwCppsPortVlanEnable | Whether statistic function is enabled on VLAN. | 1.3.6.1.4.1.2011.5.25.41.1.14.2.1.3 | EnabledStatus | INTEGER{enabled(1),disabled(2)} | read-write | current | COLUMNAR | N | [9 empty] | N | [6 empty] | N
|  |  |  | hwCppsIfStatisticsTable |  |  | CPU packet and byte statistic interface table. | 1.3.6.1.4.1.2011.5.25.41.1.14.3 | HwCppsIfStatisticsEntry |  | not-accessible | current |  | N | [9 empty] | N | [6 empty] | N
[5 empty] | hwCppsIfStatisticsEntry |  | The entry of hwCppsIfStatisticsTable. | 1.3.6.1.4.1.2011.5.25.41.1.14.3.1 | HwCppsIfStatisticsEntry |  | not-accessible | current |  | N | [9 empty] | N | [6 empty] | N
[6 empty] | hwCppsIfStatisticsIndex | Index number of the interface. | 1.3.6.1.4.1.2011.5.25.41.1.14.3.1.1 | InterfaceIndex | INTEGER | not-accessible | current | COLUMNAR | Y | [9 empty] | N | [6 empty] | N
[6 empty] | hwCppsInterfacePktStatisic | Packet statistic information of the interface sent to CPU. | 1.3.6.1.4.1.2011.5.25.41.1.14.3.1.2 | Counter64 | Counter64 | read-only | current | COLUMNAR | N | [9 empty] | N | [6 empty] | N
[6 empty] | hwCppsInterfaceByteStatisic | Byte statistic information of the interface sent to CPU. | 1.3.6.1.4.1.2011.5.25.41.1.14.3.1.3 | Counter64 | Counter64 | read-only | current | COLUMNAR | N | [9 empty] | N | [6 empty] | N
[6 empty] | hwCppsResetInterfaceStatisic | Whether to reset statistics. | 1.3.6.1.4.1.2011.5.25.41.1.14.3.1.4 | INTEGER{reset(1),unreset(2)} | INTEGER{reset(1),unreset(2)} | read-write | current | COLUMNAR | N | [9 empty] | N | [6 empty] | N
|  |  |  | hwCppsAtmPvcTable |  |  | CPU packet and byte statistic ATM PVC table. | 1.3.6.1.4.1.2011.5.25.41.1.14.4 | HwCppsAtmPvcEntry |  | not-accessible | current |  | N | [9 empty] | N | [6 empty] | N
[5 empty] | hwCppsAtmPvcEntry |  | The entry of hwCppsAtmPvcTable. | 1.3.6.1.4.1.2011.5.25.41.1.14.4.1 | HwCppsAtmPvcEntry |  | not-accessible | current |  | N | [9 empty] | N | [6 empty] | N
[6 empty] | hwCppsAtmIfIndex | Index number of the interface. | 1.3.6.1.4.1.2011.5.25.41.1.14.4.1.1 | InterfaceIndex | INTEGER | not-accessible | current | COLUMNAR | Y | [9 empty] | N | [6 empty] | N
[6 empty] | hwCppsAtmVpi | VPI. | 1.3.6.1.4.1.2011.5.25.41.1.14.4.1.2 | AtmVpIdentifier | INTEGER{(0,4095)} | not-accessible | current | COLUMNAR | Y | [9 empty] | N | [6 empty] | N
[6 empty] | hwCppsAtmVci | VCI. | 1.3.6.1.4.1.2011.5.25.41.1.14.4.1.3 | AtmVcIdentifier | INTEGER{(0,65535)} | not-accessible | current | COLUMNAR | Y | [9 empty] | N | [6 empty] | N
[6 empty] | hwCppsAtmPvcPktStatisic | Packet statistic information of the PVC sent to CPU. | 1.3.6.1.4.1.2011.5.25.41.1.14.4.1.4 | Counter64 | Counter64 | read-only | current | COLUMNAR | N | [9 empty] | N | [6 empty] | N
[6 empty] | hwCppsAtmPvcByteStatisic | Byte statistic information of the PVC sent to CPU. | 1.3.6.1.4.1.2011.5.25.41.1.14.4.1.5 | Counter64 | Counter64 | read-only | current | COLUMNAR | N | [9 empty] | N | [6 empty] | N
[6 empty] | hwCppsResetAtmPvcStatisic | Whether to reset statistics. | 1.3.6.1.4.1.2011.5.25.41.1.14.4.1.6 | INTEGER{reset(1),unreset(2)} | INTEGER{reset(1),unreset(2)} | read-write | current | COLUMNAR | N | [9 empty] | N | [6 empty] | N
|  |  |  | hwCppsPortVlanTable |  |  | CPU packet and byte statistic port VLAN table. | 1.3.6.1.4.1.2011.5.25.41.1.14.5 | HwCppsPortVlanEntry |  | not-accessible | current |  | N | [9 empty] | N | [6 empty] | N
[5 empty] | hwCppsPortVlanEntry |  | The entry of hwCppsPortVlanTable. | 1.3.6.1.4.1.2011.5.25.41.1.14.5.1 | HwCppsPortVlanEntry |  | not-accessible | current |  | N | [9 empty] | N | [6 empty] | N
[6 empty] | hwCppsPortIndex | Index number of the interface. | 1.3.6.1.4.1.2011.5.25.41.1.14.5.1.1 | InterfaceIndex | INTEGER | not-accessible | current | COLUMNAR | Y | [9 empty] | N | [6 empty] | N
[6 empty] | hwCppsVlanId | VLAN ID. | 1.3.6.1.4.1.2011.5.25.41.1.14.5.1.2 | VlanIdOrNone | Integer32{(0,0),(1,4094)} | not-accessible | current | COLUMNAR | Y | [9 empty] | N | [6 empty] | N
[6 empty] | hwCppsPortVlanPktStatisic | Packet statistic information of the port sent to CPU. | 1.3.6.1.4.1.2011.5.25.41.1.14.5.1.3 | Counter64 | Counter64 | read-only | current | COLUMNAR | N | [9 empty] | N | [6 empty] | N
[6 empty] | hwCppsPortVlanByteStatisic | Byte statistic information of the port sent to CPU. | 1.3.6.1.4.1.2011.5.25.41.1.14.5.1.4 | Counter64 | Counter64 | read-only | current | COLUMNAR | N | [9 empty] | N | [6 empty] | N
[6 empty] | hwCppsResetPortVlanStatisic | Whether to reset statistics. | 1.3.6.1.4.1.2011.5.25.41.1.14.5.1.5 | INTEGER{reset(1),unreset(2)} | INTEGER{reset(1),unreset(2)} | read-write | current | COLUMNAR | N | [9 empty] | N | [6 empty] | N
|  |  | hwPortIsolationGroupAttrib |  |  |  |  | 1.3.6.1.4.1.2011.5.25.41.1.15 | [5 empty] | N |  | Consistent | [7 empty] | Y |  |  | STK |  |  |  | Y | PNF-FW
|  |  |  | hwPortIsolationGroupTable |  |  | Logic interface table. | 1.3.6.1.4.1.2011.5.25.41.1.15.1 | HwPortIsolationGroupEntry |  | not-accessible | current |  | N |  | Nonsupport | [7 empty] | Y | [6 empty] | N
[5 empty] | hwPortIsolationGroupEntry |  | Logic interface table. | 1.3.6.1.4.1.2011.5.25.41.1.15.1.1 | HwPortIsolationGroupEntry |  | not-accessible | current |  | N |  | Nonsupport | [7 empty] | Y | [6 empty] | N
[6 empty] | hwPortIsolationGroupIndex | ID of Port-Isolation-Group. | 1.3.6.1.4.1.2011.5.25.41.1.15.1.1.1 | Integer32 (SIZE (0..63)) | Integer32{(0,63)} | not-accessible | current | COLUMNAR | Y |  | Nonsupport | [7 empty] | Y | [6 empty] | N
[6 empty] | hwPortIsolationGroupPortList | PortList of Port-Isolation-Group. | 1.3.6.1.4.1.2011.5.25.41.1.15.1.1.2 | PortList | OCTET STRING | read-create | current | COLUMNAR | N |  | Nonsupport | [7 empty] | Y | [6 empty] | N
[6 empty] | hwPortIsolationGroupRowStatus | Indicates the status of the row. | 1.3.6.1.4.1.2011.5.25.41.1.15.1.1.3 | RowStatus | INTEGER{active(1),notInService(2),notReady(3),createAndGo(4),createAndWait(5),destroy(6)} | read-create | current | COLUMNAR | N |  | Nonsupport | [7 empty] | Y | [6 empty] | N
|  |  | hwVTrunkAttr |  |  |  |  | 1.3.6.1.4.1.2011.5.25.41.1.16 | [5 empty] | N |  | Consistent | [7 empty] | Y |  |  | STK |  |  |  | Y | PNF-FW
|  |  |  | hwVTrunkIfTable |  |  | The vtrunk table. | 1.3.6.1.4.1.2011.5.25.41.1.16.1 | HwVTrunkIfEntry |  | not-accessible | current |  | N |  | Nonsupport | [7 empty] | Y | [6 empty] | N
[5 empty] | hwVTrunkIfEntry |  | Entries of the vtrunk table. | 1.3.6.1.4.1.2011.5.25.41.1.16.1.1 | HwVTrunkIfEntry |  | not-accessible | current |  | N |  | Nonsupport | [7 empty] | Y | [6 empty] | N
[6 empty] | hwVTrunkIfIndex | The IfIndex of the VTrunk interface. | 1.3.6.1.4.1.2011.5.25.41.1.16.1.1.1 | InterfaceIndex | INTEGER | accessible-for-notify | current | COLUMNAR | Y |  | Nonsupport | [7 empty] | Y | [6 empty] | N
[6 empty] | hwVTrunkIfID | The identification of the VTrunk interface.It may identify VTrunk and is an index of the interface. | 1.3.6.1.4.1.2011.5.25.41.1.16.1.1.2 | Integer32 | Integer32 | read-create | current | COLUMNAR | N |  | Nonsupport | [7 empty] | Y | [6 empty] | N
[6 empty] | hwVTrunkIfType | The type of the VTrunk interface includes pos-Trunk, cpos-Trunk, atm-trunk and atm-bundle. | 1.3.6.1.4.1.2011.5.25.41.1.16.1.1.3 | INTEGER{posTrunk(1),cposTrunk(2),atmTrunk(3),atmBundle(4)} | INTEGER{posTrunk(1),cposTrunk(2),atmTrunk(3),atmBundle(4)} | read-create | current | COLUMNAR | N |  | Nonsupport | [7 empty] | Y | [6 empty] | N
[6 empty] | hwVTrunkIfRowStatus | Current operation status of the row. | 1.3.6.1.4.1.2011.5.25.41.1.16.1.1.50 | RowStatus | INTEGER{active(1),notInService(2),notReady(3),createAndGo(4),createAndWait(5),destroy(6)} | read-create | current | COLUMNAR | N |  | Nonsupport | [7 empty] | Y | [6 empty] | N
|  |  | hwVTrunkMemAttr |  |  |  |  | 1.3.6.1.4.1.2011.5.25.41.1.17 | [5 empty] | N |  | Consistent | [7 empty] | Y |  |  | STK |  |  |  | Y | PNF-FW
|  |  |  | hwVTrunkMemTable |  |  | VTrunk member attribute information table. | 1.3.6.1.4.1.2011.5.25.41.1.17.1 | HwVTrunkMemEntry |  | not-accessible | current |  | N |  | Nonsupport | [7 empty] | Y | [6 empty] | N
[5 empty] | hwVTrunkMemEntry |  | VTrunk member attribute information. | 1.3.6.1.4.1.2011.5.25.41.1.17.1.1 | HwVTrunkMemEntry |  | not-accessible | current |  | N |  | Nonsupport | [7 empty] | Y | [6 empty] | N
[6 empty] | hwVTrunkMemIfIndex | VTrunk port index. | 1.3.6.1.4.1.2011.5.25.41.1.17.1.1.1 | Integer32 | Integer32 | accessible-for-notify | current | COLUMNAR | Y |  | Nonsupport | [7 empty] | Y | [6 empty] | N
[6 empty] | hwVTrunkIfnetIndex | The IfnetIndex of the VTrunk interface. | 1.3.6.1.4.1.2011.5.25.41.1.17.1.1.2 | Integer32 | Integer32 | read-create | current | COLUMNAR | N |  | Nonsupport | [7 empty] | Y | [6 empty] | N
[6 empty] | hwVTrunkValidEntry | Valid Entries of VTrunk interface. | 1.3.6.1.4.1.2011.5.25.41.1.17.1.1.3 | INTEGER{valid(1),invalid(2)} | INTEGER{valid(1),invalid(2)} | read-only | current | COLUMNAR | N |  | Nonsupport | [7 empty] | Y | [6 empty] | N
[6 empty] | hwVTrunkOperstatus | Status of operation, indicates port status. There are vtrunk_up(1) and vtrunk_down(2).It expresses whether port is shutdown. | 1.3.6.1.4.1.2011.5.25.41.1.17.1.1.4 | INTEGER{up(1),down(2)} | INTEGER{up(1),down(2)} | read-only | current | COLUMNAR | N |  | Nonsupport | [7 empty] | Y | [6 empty] | N
[6 empty] | hwVTrunkPortActive | Active port of backup-access vtrunk or not 1: portInactive 2: portActive. | 1.3.6.1.4.1.2011.5.25.41.1.17.1.1.5 | INTEGER{portInactive(1),portActive(2)} | INTEGER{portInactive(1),portActive(2)} | read-only | current | COLUMNAR | N |  | Nonsupport | [7 empty] | Y | [6 empty] | N
[6 empty] | hwVTrunkRowStatus | Current operation status of the row. | 1.3.6.1.4.1.2011.5.25.41.1.17.1.1.50 | RowStatus | INTEGER{active(1),notInService(2),notReady(3),createAndGo(4),createAndWait(5),destroy(6)} | read-create | current | COLUMNAR | N |  | Nonsupport | [7 empty] | Y | [6 empty] | N
|  |  | hwMasterBackupTrunkSubinterfaceAttr |  |  |  |  | 1.3.6.1.4.1.2011.5.25.41.1.18 | [5 empty] | N |  | Consistent | [7 empty] | Y |  |  | STK |  |  |  | N
|  |  |  | hwMasterBackupTrunkSubinterfaceTable |  |  | Master-Backup Trunk Subinterface attribute information table. | 1.3.6.1.4.1.2011.5.25.41.1.18.1 | HwMasterBackupTrunkSubinterfaceEntry |  | not-accessible | current |  | N |  | Nonsupport | [7 empty] | Y | [6 empty] | N
[5 empty] | hwMasterBackupTrunkSubinterfaceEntry |  | Master-Backup Trunk Subinterface attribute information. | 1.3.6.1.4.1.2011.5.25.41.1.18.1.1 | HwMasterBackupTrunkSubinterfaceEntry |  | not-accessible | current |  | N |  | Nonsupport | [7 empty] | Y | [6 empty] | N
[6 empty] | hwBackupTrunkIfIndex | This object indicates index of master/backup trunk sub-interface. | 1.3.6.1.4.1.2011.5.25.41.1.18.1.1.1 | InterfaceIndex | INTEGER | not-accessible | current | COLUMNAR | Y |  | Nonsupport | [7 empty] | Y | [6 empty] | N
[6 empty] | hwBackupStatus | The value of this object identifies backupStatus of master/backup trunk sub-interface. | 1.3.6.1.4.1.2011.5.25.41.1.18.1.1.2 | INTEGER{init(1),master(2),backup(3)} | INTEGER{init(1),master(2),backup(3)} | read-only | current | COLUMNAR | N |  | Nonsupport | [7 empty] | Y | [6 empty] | N
[6 empty] | hwRevertiveMode | The value of this object identifies revertive-mode of master/backup trunk sub-interface. | 1.3.6.1.4.1.2011.5.25.41.1.18.1.1.3 | INTEGER{revertive(1),nonRevertive(2)} | INTEGER{revertive(1),nonRevertive(2)} | read-write | current | COLUMNAR | N |  | Nonsupport | [7 empty] | Y | [6 empty] | N
[6 empty] | hwWtrTime | The value of this object identifies the wait-to-restore time of master/backup trunk sub-interface. | 1.3.6.1.4.1.2011.5.25.41.1.18.1.1.4 | Integer32 | Integer32 | read-write | current | COLUMNAR | N |  | Nonsupport | [7 empty] | Y | [6 empty] | N
[6 empty] | hwFlushVlanId | This object indicates VLAN ID carried in a FlushPDU. | 1.3.6.1.4.1.2011.5.25.41.1.18.1.1.5 | VlanIdOrNone | Integer32{(0,0),(1,4094)} | read-write | current | COLUMNAR | N |  | Nonsupport | [7 empty] | Y | [6 empty] | N
|  |  | hwVaspPort |  |  |  |  | 1.3.6.1.4.1.2011.5.25.41.1.19 | [5 empty] | N | [9 empty] | N | [6 empty] | N
|  |  |  | hwVaspPortPeerMacTable |  |  | Vasp port peer MAC table. | 1.3.6.1.4.1.2011.5.25.41.1.19.1 | HwVaspPortPeerMacEntry |  | not-accessible | current |  | N | [9 empty] | N | [6 empty] | N
[5 empty] | hwVaspPortPeerMacEntry |  | Vasp port peer MAC table entry. | 1.3.6.1.4.1.2011.5.25.41.1.19.1.1 | HwVaspPortPeerMacEntry |  | not-accessible | current |  | N | [9 empty] | N | [6 empty] | N
[6 empty] | hwVaspPortIfIndex | The index of interface. | 1.3.6.1.4.1.2011.5.25.41.1.19.1.1.1 | InterfaceIndex | INTEGER | not-accessible | current | COLUMNAR | Y | [9 empty] | N | [6 empty] | N
[6 empty] | hwVaspPortName | The name of vasp port. | 1.3.6.1.4.1.2011.5.25.41.1.19.1.1.2 | DisplayString | OCTET STRING{(0,255)} | read-only | current | COLUMNAR | N | [9 empty] | N | [6 empty] | N
[6 empty] | hwVaspPortPeerMac | The peer MAC of port. | 1.3.6.1.4.1.2011.5.25.41.1.19.1.1.3 | PhysAddress | OCTET STRING | read-only | current | COLUMNAR | N | [9 empty] | N | [6 empty] | N
|  |  | hwIFExtTrapObjects |  |  |  |  | 1.3.6.1.4.1.2011.5.25.41.1.20 | [5 empty] | N |  | Consistent | [7 empty] | Y |  |  | STK |  |  |  | Y | PNF-FW
|  |  |  | hwLinkDownReason |  |  | The reason code of link changes. | 1.3.6.1.4.1.2011.5.25.41.1.20.1 | INTEGER{physicalLinkDown(1),lacpNegotiationFailed(2),receiveConfReqPacket(3),receiveConfAckPacket(4),receiveNakPacket(5),receiveTermPacket(6),receiveTermAckPacket(7),receiveCodeRejPacket(8),receiveProtoRejPacket(9),chapAuthenticationFailed(10),papAuthenticationFailed(11),keepaliveOutOfTime(12),pvcDown(13),efmSessionFailed(14),tunnelDownOrInexist(15),admindown(16),protocoldown(17),adminup(18),protocolup(19),mainifdown(20),physicalLinkIsUp(21),conditionsForActivationNotMet(22),conditionsForActivationAreMet(23),tunnelIsUp(24),interfaceIsDeleted(25),bfdSessionDown(26),bfdSessionUp(27),efmSessionUp(28),portAlarmDown(29),dldpIsDown(30),dldpIsUp(31),vrrpFlowDown(32),vrrpFlowUp(33),veFlowDown(34),veFlowUp(35),errorDown(36),crcErrorDown(37),crcErrorUp(38),transceiverSpeedMismatch(39),transceiverTypeMismatch(40),negotiationUnsupported(41),linkHeartBeatDown(42),triggerDown(43),cfmSessionDown(48),cfmSessionUp(49)} | INTEGER{physicalLinkDown(1),lacpNegotiationFailed(2),receiveConfReqPacket(3),receiveConfAckPacket(4),receiveNakPacket(5),receiveTermPacket(6),receiveTermAckPacket(7),receiveCodeRejPacket(8),receiveProtoRejPacket(9),chapAuthenticationFailed(10),papAuthenticationFailed(11),keepaliveOutOfTime(12),pvcDown(13),efmSessionFailed(14),tunnelDownOrInexist(15),admindown(16),protocoldown(17),adminup(18),protocolup(19),mainifdown(20),physicalLinkIsUp(21),conditionsForActivationNotMet(22),conditionsForActivationAreMet(23),tunnelIsUp(24),interfaceIsDeleted(25),bfdSessionDown(26),bfdSessionUp(27),efmSessionUp(28),portAlarmDown(29),dldpIsDown(30),dldpIsUp(31),vrrpFlowDown(32),vrrpFlowUp(33),veFlowDown(34),veFlowUp(35),errorDown(36),crcErrorDown(37),crcErrorUp(38),transceiverSpeedMismatch(39),transceiverTypeMismatch(40),negotiationUnsupported(41),linkHeartBeatDown(42),triggerDown(43),cfmSessionDown(48),cfmSessionUp(49)} | accessible-for-notify | current | SCALAR | N | 该节点标识链路状态变化的原因码。 | Consistent | [7 empty] | Y |  |  | STK |  |  |  | Y | PNF-FW
|  |  |  | hwMainIfName |  |  | The main interface name. | 1.3.6.1.4.1.2011.5.25.41.1.20.2 | DisplayString | OCTET STRING{(0,255)} | accessible-for-notify | current | SCALAR | N | 主接口名称 | Inconsistent |  |  |  | 当前该节点仅作为告警的VB绑定变量使用 | This object is used only as a VB bound variable of the alarm. |  |  | Y |  |  | STK |  |  |  | Y | PNF-FW
|  |  |  | hwCfmOverPhysicalName |  |  | The configuration of the interface board or interface card is restored. | 1.3.6.1.4.1.2011.5.25.41.1.20.3 | DisplayString | OCTET STRING{(0,255)} | accessible-for-notify | current | SCALAR | N |  | Nonsupport | [7 empty] | Y | [6 empty] | N
|  |  |  | hwIpv6IfChangeDownReason |  |  | The reason code of link changes. | 1.3.6.1.4.1.2011.5.25.41.1.20.4 | INTEGER{interfaceIsDown(1),ipv6AddressUnavailable(2),ipv6AddressAvailable(3),pppIpcp6Down(4),disableIpv6ProtocolorDeleteInterface(6)} | INTEGER{interfaceIsDown(1),ipv6AddressUnavailable(2),ipv6AddressAvailable(3),pppIpcp6Down(4),disableIpv6ProtocolorDeleteInterface(6)} | read-only | current | SCALAR | N | 该节点标识链路状态变化的原因码。 | Inconsistent | accessible-for-notify |  |  | 当前该节点仅作为告警的VB绑定变量使用 | This object is used only as a VB bound variable of the alarm. |  |  | Y |  |  | STK | N |  |  | Y | PNF-FW
|  |  |  | hwTrunkIfDescr |  |  | The name of trunk interface. | 1.3.6.1.4.1.2011.5.25.41.1.20.5 | DisplayString | OCTET STRING{(0,255)} | accessible-for-notify | current | SCALAR | N | trunk接口名称。 | Consistent | [7 empty] | Y |  |  | STK | N |  |  | Y | PNF-FW
|  |  |  | hwTrunkMemIfDescr |  |  | The name of trunk member interface. | 1.3.6.1.4.1.2011.5.25.41.1.20.6 | DisplayString | OCTET STRING{(0,255)} | accessible-for-notify | current | SCALAR | N | trunk成员接口名称。 | Consistent | [7 empty] | Y |  |  | STK | N |  |  | Y | PNF-FW
|  |  |  | hwTrunkActiveMember |  |  | The number of active trunk members. | 1.3.6.1.4.1.2011.5.25.41.1.20.7 | Integer32 | Integer32 | accessible-for-notify | current | SCALAR | N | 活跃的trunk成员接口名称。 | Consistent | [7 empty] | Y |  |  | STK | N |  |  | Y | PNF-FW
|  |  |  | hwIfExtTrapReason |  |  | The reason of an event. | 1.3.6.1.4.1.2011.5.25.41.1.20.8 | DisplayString | OCTET STRING{(0,255)} | accessible-for-notify | current | SCALAR | N | 事件原因。 | Consistent | [7 empty] | Y |  |  | STK | N |  |  | Y | PNF-FW
|  |  |  | hwLacpOldPDUInfo |  |  | The old lacp PDU field. | 1.3.6.1.4.1.2011.5.25.41.1.20.9 | DisplayString | OCTET STRING{(0,255)} | accessible-for-notify | current | SCALAR | N | 旧LACP PDU字段。 | Consistent | [7 empty] | Y |  |  | STK |  |  |  | Y | PNF-FW
|  |  |  | hwLacpNewPDUInfo |  |  | The new lacp PDU field. | 1.3.6.1.4.1.2011.5.25.41.1.20.10 | DisplayString | OCTET STRING{(0,255)} | accessible-for-notify | current | SCALAR | N | 新LACP PDU字段。 | Consistent | [7 empty] | Y |  |  | STK |  |  |  | Y | PNF-FW
|  |  |  | hwLagMemberDownReason |  |  | The lag member down reason. | 1.3.6.1.4.1.2011.5.25.41.1.20.11 | DisplayString | OCTET STRING{(0,255)} | accessible-for-notify | current | SCALAR | N |  | Nonsupport | [7 empty] | Y | [6 empty] | N
|  |  |  | hwLicenseItemName |  |  | The license item name. | 1.3.6.1.4.1.2011.5.25.41.1.20.12 | DisplayString | OCTET STRING{(0,255)} | accessible-for-notify | current | SCALAR | N |  | Nonsupport | [7 empty] | Y | [6 empty] | N
|  |  |  | hwLicenseServiceDesc |  |  | The service description. | 1.3.6.1.4.1.2011.5.25.41.1.20.13 | DisplayString | OCTET STRING{(0,255)} | accessible-for-notify | current | SCALAR | N |  | Nonsupport | [7 empty] | Y | [6 empty] | N
|  |  |  | hwTrunkIfStatus |  |  | The status of trunk. | 1.3.6.1.4.1.2011.5.25.41.1.20.14 | INTEGER{up(1),down(2)} | INTEGER{up(1),down(2)} | accessible-for-notify | current | SCALAR | N | Trunk接口状态。 | Consistent | [6 empty] | N | Y |  |  | STK |  |  |  | Y | PNF-FW
|  |  |  | hwType |  |  | eth-trunk member changes type, only used for trap. | 1.3.6.1.4.1.2011.5.25.41.1.20.15 | OCTET STRING (SIZE (0..32)) | OCTET STRING{(0,32)} | accessible-for-notify | current | SCALAR | N | [9 empty] | N | [6 empty] | N
|  |  |  | hwEthTrunkIfIndex |  |  | eth-trunk Ifindex, only used for trap. | 1.3.6.1.4.1.2011.5.25.41.1.20.16 | Integer32 (SIZE (1..65535)) | Integer32{(1,65535)} | accessible-for-notify | current | SCALAR | N | [9 empty] | N | [6 empty] | N
|  |  |  | hwTrunkName |  |  | eth-trunk name, only used for trap. | 1.3.6.1.4.1.2011.5.25.41.1.20.17 | OCTET STRING (SIZE (0..32)) | OCTET STRING{(0,32)} | accessible-for-notify | current | SCALAR | N | [9 empty] | N | [6 empty] | N
|  |  |  | hwPortIfIndexList |  |  | eth-trunk member ifindex list, only used for trap. | 1.3.6.1.4.1.2011.5.25.41.1.20.18 | OCTET STRING (SIZE (0..128)) | OCTET STRING{(0,128)} | accessible-for-notify | current | SCALAR | N | [9 empty] | N | [6 empty] | N
|  |  |  | hwPortNameList |  |  | eth-trunk member name list, only used for trap. | 1.3.6.1.4.1.2011.5.25.41.1.20.19 | OCTET STRING (SIZE (0..256)) | OCTET STRING{(0,256)} | accessible-for-notify | current | SCALAR | N | [9 empty] | N | [6 empty] | N
|  |  |  | hwIfBandWidth |  |  | The bandwidth of the interface. The value is 64 bits. The unit is bit/s. | 1.3.6.1.4.1.2011.5.25.41.1.20.20 | Counter64 | Counter64 | read-only | current | SCALAR | N | 接口的带宽，单位bit/s。 | Inconsistent | accessible-for-notify | [5 empty] | N | Y |  |  | STK |  |  |  | N
|  |  |  | hwIPv4StateChangeReason |  |  | The reason code of IPv4 state changes. | 1.3.6.1.4.1.2011.5.25.41.1.20.21 | INTEGER{interfaceIsDown(1),isL2Interface(2),protocolIsDown(3),addressIsConflict(4),addressIsDeleted(5),protocolIsUp(6),interfaceIsDeleted(7),unnumberedIpIsConflict(8)} | INTEGER{interfaceIsDown(1),isL2Interface(2),protocolIsDown(3),addressIsConflict(4),addressIsDeleted(5),protocolIsUp(6),interfaceIsDeleted(7),unnumberedIpIsConflict(8)} | accessible-for-notify | current | SCALAR | N | 该节点标识ipv4状态变化的原因码。 | Consistent |  |  | Y |  |  |  | N | Y |  |  | STK |  |  |  | N
|  |  | hwTrunkMapAttr |  |  |  |  | 1.3.6.1.4.1.2011.5.25.41.1.21 | [5 empty] | N |  | Nonsupport | [7 empty] | Y | [6 empty] | N
|  |  |  | hwTrunkMapTable |  |  | The trunk map table. | 1.3.6.1.4.1.2011.5.25.41.1.21.1 | HwTrunkMapEntry |  | not-accessible | current |  | N |  | Nonsupport | [7 empty] | Y | [6 empty] | N
[5 empty] | hwTrunkMapEntry |  | Entries of the trunk map table. | 1.3.6.1.4.1.2011.5.25.41.1.21.1.1 | HwTrunkMapEntry |  | not-accessible | current |  | N |  | Nonsupport | [7 empty] | Y | [6 empty] | N
[6 empty] | hwTrunkMapType | The type of the Trunk interface includes eth-trunk and ip-trunk. The ip-trunk is only comprised by pos link, otherwise the eth-trunk is only comprised by ethernet link. | 1.3.6.1.4.1.2011.5.25.41.1.21.1.1.1 | INTEGER{ethTrunk(1),ipTrunk(2)} | INTEGER{ethTrunk(1),ipTrunk(2)} | accessible-for-notify | current | COLUMNAR | Y |  | Nonsupport | [7 empty] | Y | [6 empty] | N
[6 empty] | hwTrunkMapID | The identification of the Trunk interface.It may identify Trunk and is an index of the interface. | 1.3.6.1.4.1.2011.5.25.41.1.21.1.1.2 | Integer32 | Integer32 | accessible-for-notify | current | COLUMNAR | Y |  | Nonsupport | [7 empty] | Y | [6 empty] | N
[6 empty] | hwTrunkMapIndex | The number of the Trunk interface. | 1.3.6.1.4.1.2011.5.25.41.1.21.1.1.3 | Integer32 | Integer32 | read-only | current | COLUMNAR | N |  | Nonsupport | [7 empty] | Y | [6 empty] | N
|  |  | hwMruDiscardStatisticAttr |  |  |  |  | 1.3.6.1.4.1.2011.5.25.41.1.22 | [5 empty] | N | [9 empty] | N | [6 empty] | N
|  |  |  | hwMruDiscardStatisticTable |  |  | This table contains the mru discard statistic | 1.3.6.1.4.1.2011.5.25.41.1.22.1 | HWMruDiscardStatisticEntry |  | not-accessible | current |  | N | [9 empty] | N | [6 empty] | N
[5 empty] | hwMruDiscardStatisticEntry |  | Provides the information of the mru discard statistic . | 1.3.6.1.4.1.2011.5.25.41.1.22.1.1 | HWMruDiscardStatisticEntry |  | not-accessible | current |  | N | [9 empty] | N | [6 empty] | N
[6 empty] | hwMruDiscardStatisticIfIndex | This object indicates the interface index. | 1.3.6.1.4.1.2011.5.25.41.1.22.1.1.1 | InterfaceIndex | INTEGER | not-accessible | current | COLUMNAR | Y | [9 empty] | N | [6 empty] | N
[6 empty] | hwMruDiscardStatisticDropPack | This object indicates the drop packets. | 1.3.6.1.4.1.2011.5.25.41.1.22.1.1.2 | Counter64 | Counter64 | read-only | current | COLUMNAR | N | [9 empty] | N | [6 empty] | N
[6 empty] | hwMruDiscardStatisticDropByte | This object indicates the drop bytes. | 1.3.6.1.4.1.2011.5.25.41.1.22.1.1.3 | Counter64 | Counter64 | read-only | current | COLUMNAR | N | [9 empty] | N | [6 empty] | N
|  |  | hwIfIpStatistics |  |  |  |  | 1.3.6.1.4.1.2011.5.25.41.1.23 | [5 empty] | N |  | Consistent |  |  | Y |  |  |  | N | Y |  |  | STK |  |  |  | Y | PNF-FW
|  |  |  | hwIfIpStatisticsTable |  |  | Interface Rate Statistic Table | 1.3.6.1.4.1.2011.5.25.41.1.23.1 | HwIfIpStatisticsEntry |  | not-accessible | current |  | N | 含义：接口速率统计表。 创建约束：该表不支持创建。 修改约束：该表不支持修改。 删除约束：该表不支持删除。 读取约束：无。 | Consistent |  |  | Y |  | Creation Restriction: The entries in this table cannot be created. Modification Restriction: The entries in this table cannot be modified. Deletion Restriction: The entries in this table cannot be deleted. Access Restriction: None. |  | N | Y |  |  | STK |  |  |  | Y | PNF-FW
[5 empty] | hwIfIpStatisticsEntry |  | Entry of Interface Rate Statistic Table | 1.3.6.1.4.1.2011.5.25.41.1.23.1.1 | HwIfIpStatisticsEntry |  | not-accessible | current |  | N | 接口速率统计表入口。 | Consistent |  |  | Y |  |  |  | N | Y |  |  | STK |  |  |  | Y | PNF-FW
[6 empty] | hwIfIpStatsIPVersion | The IP version of this row. | 1.3.6.1.4.1.2011.5.25.41.1.23.1.1.1 | InetVersion | INTEGER{unknown(0),ipv4(1),ipv6(2)} | not-accessible | current | COLUMNAR | Y | 该行对应的IP版本号。 | Consistent |  |  | Y |  |  |  | N | Y |  |  | STK |  |  |  | Y | PNF-FW
[6 empty] | hwIfIpStatsIfIndex | The index value that uniquely identifies the interface to which this entry is applicable. The interface identified by a particular value of this index is the same interface as identified by the same value of the IF-MIB's ifIndex. | 1.3.6.1.4.1.2011.5.25.41.1.23.1.1.2 | InterfaceIndex | INTEGER | not-accessible | current | COLUMNAR | Y | 唯一标识可用接口的索引值。该值和IF-MIB中的ifIndex对应。 | Consistent |  |  | Y |  |  |  | N | Y |  |  | STK |  |  |  | Y | PNF-FW
[6 empty] | hwIfIpStatsInHostPacketRates | The packet rates of the interface which receive host packets. | 1.3.6.1.4.1.2011.5.25.41.1.23.1.1.3 | Counter64 | Counter64 | read-only | current | COLUMNAR | N | 接口接收的主机报文速率。 | Consistent |  |  | Y |  |  |  | N | Y |  |  | STK |  |  |  | Y | PNF-FW
[6 empty] | hwIfIpStatsInHostBitRates | The bit rates of the interface which receive host packets. | 1.3.6.1.4.1.2011.5.25.41.1.23.1.1.4 | Counter64 | Counter64 | read-only | current | COLUMNAR | N | 接口接收的主机报文比特速率。 | Consistent |  |  | Y |  |  |  | N | Y |  |  | STK |  |  |  | Y | PNF-FW
[6 empty] | hwIfIpStatsOutHostPacketRates | The packet rates of the interface which send host packets. | 1.3.6.1.4.1.2011.5.25.41.1.23.1.1.5 | Counter64 | Counter64 | read-only | current | COLUMNAR | N | 接口发送的主机报文速率。 | Consistent |  |  | Y |  |  |  | N | Y |  |  | STK |  |  |  | Y | PNF-FW
[6 empty] | hwIfIpStatsOutHostBitRates | The bit rates of the interface which send host packets. | 1.3.6.1.4.1.2011.5.25.41.1.23.1.1.6 | Counter64 | Counter64 | read-only | current | COLUMNAR | N | 接口发送的主机报文比特速率。 | Consistent |  |  | Y |  |  |  | N | Y |  |  | STK |  |  |  | Y | PNF-FW
[6 empty] | hwIfIpStatsInFwdPacketRates | The packet rates of the interface which receive forwarding packets. | 1.3.6.1.4.1.2011.5.25.41.1.23.1.1.7 | Counter64 | Counter64 | read-only | current | COLUMNAR | N | 接口接收的转发报文速率。 | Consistent |  |  | Y |  |  |  | N | Y |  |  | STK |  |  |  | Y | PNF-FW
[6 empty] | hwIfIpStatsInFwdBitRates | The bit rates of the interface which receive forwarding packets. | 1.3.6.1.4.1.2011.5.25.41.1.23.1.1.8 | Counter64 | Counter64 | read-only | current | COLUMNAR | N | 接口接收的转发报文比特速率。 | Consistent |  |  | Y |  |  |  | N | Y |  |  | STK |  |  |  | Y | PNF-FW
[6 empty] | hwIfIpStatsOutFwdPacketRates | The packet rates of the interface which send forwarding packets. | 1.3.6.1.4.1.2011.5.25.41.1.23.1.1.9 | Counter64 | Counter64 | read-only | current | COLUMNAR | N | 接口发送的转发报文速率。 | Consistent |  |  | Y |  |  |  | N | Y |  |  | STK |  |  |  | Y | PNF-FW
[6 empty] | hwIfIpStatsOutFwdBitRates | The bit rates of the interface which send forwarding packets. | 1.3.6.1.4.1.2011.5.25.41.1.23.1.1.10 | Counter64 | Counter64 | read-only | current | COLUMNAR | N | 接口发送的转发报文比特速率。 | Consistent |  |  | Y |  |  |  | N | Y |  |  | STK |  |  |  | Y | PNF-FW
|  |  | hwModeChannelFlowOver |  |  |  |  | 1.3.6.1.4.1.2011.5.25.41.1.24 | [5 empty] | N | [9 empty] | N | [6 empty] | N
|  |  |  | hwModeChannelRecvFlowOverTable |  |  | Mode Channel Subinterface Received FlowOver Table | 1.3.6.1.4.1.2011.5.25.41.1.24.1 | HwModeChannelRecvFlowOverEntry |  | not-accessible | current |  | N | [9 empty] | N | [6 empty] | N
[5 empty] | hwModeChannelRecvFlowOverEntry |  | Entry of Mode Channel Subinterface Received FlowOver Table | 1.3.6.1.4.1.2011.5.25.41.1.24.1.1 | HwModeChannelRecvFlowOverEntry |  | not-accessible | current |  | N | [9 empty] | N | [6 empty] | N
[6 empty] | hwModeChannelRecvFlowOverIfIndex | The Index Value of Mode Channel Subinterface Received FlowOver Table. | 1.3.6.1.4.1.2011.5.25.41.1.24.1.1.1 | InterfaceIndex | INTEGER | read-only | current | COLUMNAR | Y | [9 empty] | N | [6 empty] | N
[6 empty] | hwModeChannelRecvFlowOverPercentage | Percentage of Mode Channel Subinterface Received FlowOver Table. | 1.3.6.1.4.1.2011.5.25.41.1.24.1.1.2 | Integer32 | Integer32 | read-only | current | COLUMNAR | N | [9 empty] | N | [6 empty] | N
[6 empty] | hwModeChannelRecvFlowOverThreshold | Threshold of Mode Channel Subinterface Received FlowOver Table. | 1.3.6.1.4.1.2011.5.25.41.1.24.1.1.3 | Integer32 | Integer32 | read-only | current | COLUMNAR | N | [9 empty] | N | [6 empty] | N
[6 empty] | hwModeChannelRecvFlowOverInterfaceName | Interface Name of Mode Channel Subinterface Received FlowOver Table. | 1.3.6.1.4.1.2011.5.25.41.1.24.1.1.7 | DisplayString | OCTET STRING{(0,255)} | read-only | current | COLUMNAR | N | [9 empty] | N | [6 empty] | N
|  |  |  | hwModeChannelSendFlowOverTable |  |  | Mode Channel Subinterface Send FlowOver Table | 1.3.6.1.4.1.2011.5.25.41.1.24.2 | HwModeChannelSendFlowOverEntry |  | not-accessible | current |  | N | [9 empty] | N | [6 empty] | N
[5 empty] | hwModeChannelSendFlowOverEntry |  | Entry of Mode Channel Subinterface Send FlowOver Table | 1.3.6.1.4.1.2011.5.25.41.1.24.2.1 | HwModeChannelSendFlowOverEntry |  | not-accessible | current |  | N | [9 empty] | N | [6 empty] | N
[6 empty] | hwModeChannelSendFlowOverIfIndex | The Index Value of Mode Channel Subinterface Send FlowOver Table. | 1.3.6.1.4.1.2011.5.25.41.1.24.2.1.1 | InterfaceIndex | INTEGER | read-only | current | COLUMNAR | Y | [9 empty] | N | [6 empty] | N
[6 empty] | hwModeChannelSendFlowOverPercentage | Percentage of Mode Channel Subinterface Send FlowOver Table. | 1.3.6.1.4.1.2011.5.25.41.1.24.2.1.2 | Integer32 | Integer32 | read-only | current | COLUMNAR | N | [9 empty] | N | [6 empty] | N
[6 empty] | hwModeChannelSendFlowOverThreshold | Threshold of Mode Channel Subinterface Send FlowOver Table. | 1.3.6.1.4.1.2011.5.25.41.1.24.2.1.3 | Integer32 | Integer32 | read-only | current | COLUMNAR | N | [9 empty] | N | [6 empty] | N
[6 empty] | hwModeChannelSendFlowOverInterfaceName | Interface Name of Mode Channel Subinterface Send FlowOver Table. | 1.3.6.1.4.1.2011.5.25.41.1.24.2.1.4 | DisplayString | OCTET STRING{(0,255)} | read-only | current | COLUMNAR | N | [9 empty] | N | [6 empty] | N
|  |  |  | hwSubChannelIfBandwidthTable |  |  | Mode Channel SubInterface Bandwidth Table | 1.3.6.1.4.1.2011.5.25.41.1.24.3 | HwSubChannelIfBandwidthEntry |  | not-accessible | current |  | N | [9 empty] | N | [6 empty] | N
[5 empty] | hwSubChannelIfBandwidthEntry |  | Entry of Mode Channel SubInterface Bandwidth Table | 1.3.6.1.4.1.2011.5.25.41.1.24.3.1 | HwSubChannelIfBandwidthEntry |  | not-accessible | current |  | N | [9 empty] | N | [6 empty] | N
[6 empty] | hwSubChannelBandwidthIfIndex | The Index Value of Mode Channel SubInterface Bandwidth Table. | 1.3.6.1.4.1.2011.5.25.41.1.24.3.1.1 | InterfaceIndex | INTEGER | read-only | current | COLUMNAR | Y | [9 empty] | N | [6 empty] | N
[6 empty] | hwSubChannelBandwidthValue | Bandwidth Value of Mode Channel SubInterface Bandwidth Table. | 1.3.6.1.4.1.2011.5.25.41.1.24.3.1.2 | Integer32 | Integer32 | read-only | current | COLUMNAR | N | [9 empty] | N | [6 empty] | N
|  |  | hwModeChannelBandwidth |  |  |  |  | 1.3.6.1.4.1.2011.5.25.41.1.25 | [5 empty] | N | [9 empty] | N | [6 empty] | N
|  |  |  | hwModeChannelBandwidthTable |  |  | The total bandwidth of the channelized sub-interfaces alarm monitor table. | 1.3.6.1.4.1.2011.5.25.41.1.25.1 | HwModeChannelBandwidthEntry |  | not-accessible | current |  | N | [9 empty] | N | [6 empty] | N
[5 empty] | hwModeChannelBandwidthEntry |  | Entry of the total bandwidth of the channelized sub-interfaces alarm monitor table. | 1.3.6.1.4.1.2011.5.25.41.1.25.1.1 | HwModeChannelBandwidthEntry |  | not-accessible | current |  | N | [9 empty] | N | [6 empty] | N
[6 empty] | hwModeChannelBandwidthIfIndex | The Index Value of the total bandwidth of the channelized sub-interfaces alarm monitor table. | 1.3.6.1.4.1.2011.5.25.41.1.25.1.1.1 | InterfaceIndex | INTEGER | accessible-for-notify | current | COLUMNAR | Y | [9 empty] | N | [6 empty] | N
[6 empty] | hwModeChannelBandwidthValue | The maximum available bandwidth of the physical interface. | 1.3.6.1.4.1.2011.5.25.41.1.25.1.1.2 | Integer32 | Integer32 | read-only | current | COLUMNAR | N | [9 empty] | N | [6 empty] | N
[6 empty] | hwModeChannelSubIfBandwidthSum | The total bandwidth of the channelized sub-interfaces on the physical interface. | 1.3.6.1.4.1.2011.5.25.41.1.25.1.1.3 | Integer32 | Integer32 | read-only | current | COLUMNAR | N | [9 empty] | N | [6 empty] | N
[6 empty] | hwModeChannelIfName | Interface name of physical interface. | 1.3.6.1.4.1.2011.5.25.41.1.25.1.1.4 | DisplayString | OCTET STRING{(0,255)} | read-only | current | COLUMNAR | N | [9 empty] | N | [6 empty] | N
|  |  | hwTrunkBandWidth |  |  |  |  | 1.3.6.1.4.1.2011.5.25.41.1.26 | [5 empty] | N | [9 empty] | N | [6 empty] | N
|  |  |  | hwTrunkBandwidthTable |  |  | The total bandwidth of the Trunk sub-interfaces alarm monitor table. | 1.3.6.1.4.1.2011.5.25.41.1.26.1 | HwTrunkBandwidthEntry |  | not-accessible | current |  | N | [9 empty] | N | [6 empty] | N
[5 empty] | hwTrunkBandwidthEntry |  | Entry of the total bandwidth of the Trunk sub-interfaces alarm monitor table. | 1.3.6.1.4.1.2011.5.25.41.1.26.1.1 | HwTrunkBandwidthEntry |  | not-accessible | current |  | N | [9 empty] | N | [6 empty] | N
[6 empty] | hwTrunkBandwidthTrunkName | Interface name of Trunk interface. | 1.3.6.1.4.1.2011.5.25.41.1.26.1.1.1 | DisplayString | OCTET STRING{(0,255)} | read-only | current | COLUMNAR | Y | [9 empty] | N | [6 empty] | N
[6 empty] | hwTrunkBandwidthIfName | Interface name of Trunk member interface. | 1.3.6.1.4.1.2011.5.25.41.1.26.1.1.2 | DisplayString | OCTET STRING{(0,255)} | read-only | current | COLUMNAR | N | [9 empty] | N | [6 empty] | N
|  |  | hwModeFlexeBandwidth |  |  |  |  | 1.3.6.1.4.1.2011.5.25.41.1.27 | [5 empty] | N | [9 empty] | N | [6 empty] | N
|  |  |  | hwModeFlexeBandwidthTable |  |  | The total bandwidth of the sliced sub-interfaces alarm monitor table. | 1.3.6.1.4.1.2011.5.25.41.1.27.1 | HwModeFlexeBandwidthEntry |  | not-accessible | current |  | N | [9 empty] | N | [6 empty] | N
[5 empty] | hwModeFlexeBandwidthEntry |  | Entry of the total bandwidth of the sliced sub-interfaces alarm monitor table. | 1.3.6.1.4.1.2011.5.25.41.1.27.1.1 | HwModeFlexeBandwidthEntry |  | not-accessible | current |  | N | [9 empty] | N | [6 empty] | N
[6 empty] | hwModeFlexeBandwidthIfIndex | The Index Value of the total bandwidth of the sliced sub-interfaces alarm monitor table. | 1.3.6.1.4.1.2011.5.25.41.1.27.1.1.1 | InterfaceIndex | INTEGER | accessible-for-notify | current | COLUMNAR | Y | [9 empty] | N | [6 empty] | N
[6 empty] | hwModeFlexeBandwidthValue | The maximum available bandwidth of the main interface. | 1.3.6.1.4.1.2011.5.25.41.1.27.1.1.2 | Integer32 | Integer32 | read-only | current | COLUMNAR | N | [9 empty] | N | [6 empty] | N
[6 empty] | hwModeFlexeSubIfBandwidthSum | The total bandwidth of the sliced sub-interfaces on the main interface. | 1.3.6.1.4.1.2011.5.25.41.1.27.1.1.3 | Integer32 | Integer32 | read-only | current | COLUMNAR | N | [9 empty] | N | [6 empty] | N
[6 empty] | hwModeFlexeIfName | Interface name of main interface. | 1.3.6.1.4.1.2011.5.25.41.1.27.1.1.4 | DisplayString | OCTET STRING{(0,255)} | read-only | current | COLUMNAR | N | [9 empty] | N | [6 empty] | N
|  |  | hwVirtualEthernetChip |  |  |  |  | 1.3.6.1.4.1.2011.5.25.41.1.28 | [5 empty] | N | [9 empty] | N | [6 empty] | N
|  |  |  | hwVirtualEthernetChipTable |  |  | The inconsistent chipId of this Virtual-Ethernet intefaces alarm monitor table. | 1.3.6.1.4.1.2011.5.25.41.1.28.1 | HwVirtualEthernetChipEntry |  | not-accessible | current |  | N | [9 empty] | N | [6 empty] | N
[5 empty] | hwVirtualEthernetChipEntry |  | Entry of the inconsistent chipId of this Virtual-Ethernet intefaces alarm monitor table. | 1.3.6.1.4.1.2011.5.25.41.1.28.1.1 | HwVirtualEthernetChipEntry |  | not-accessible | current |  | N | [9 empty] | N | [6 empty] | N
[6 empty] | hwVirtualEthernetChipIfName | Interface name of Virtual-Ethernet interface. | 1.3.6.1.4.1.2011.5.25.41.1.28.1.1.1 | DisplayString | OCTET STRING{(0,255)} | read-only | current | COLUMNAR | Y | [9 empty] | N | [6 empty] | N
[6 empty] | hwVirtualEthernetChipIfIndex | The Index Value of Virtual-Ethernet interface. | 1.3.6.1.4.1.2011.5.25.41.1.28.1.1.2 | InterfaceIndex | INTEGER | read-only | current | COLUMNAR | N | [9 empty] | N | [6 empty] | N
|  |  | hwModeFlexeNotSupport |  |  |  |  | 1.3.6.1.4.1.2011.5.25.41.1.29 | [5 empty] | N | [9 empty] | N | [6 empty] | N
|  |  |  | hwModeFlexeNotSupportTable |  |  | The interface does not support sliced sub-interface alarm monitor table. | 1.3.6.1.4.1.2011.5.25.41.1.29.1 | HwModeFlexeNotSupportEntry |  | not-accessible | current |  | N | [9 empty] | N | [6 empty] | N
[5 empty] | hwModeFlexeNotSupportEntry |  | Entry of the interface does not support sliced sub-interface alarm monitor table. | 1.3.6.1.4.1.2011.5.25.41.1.29.1.1 | HwModeFlexeNotSupportEntry |  | not-accessible | current |  | N | [9 empty] | N | [6 empty] | N
[6 empty] | hwFlexeChannelNotSupportIfName | Interface name of the interface. | 1.3.6.1.4.1.2011.5.25.41.1.29.1.1.1 | DisplayString | OCTET STRING{(0,255)} | read-only | current | COLUMNAR | Y | [9 empty] | N | [6 empty] | N
|  | hwIFExtConformance | [5 empty] | 1.3.6.1.4.1.2011.5.25.41.2 | [5 empty] | N |  | Consistent | [7 empty] | Y |  |  | STK |  |  |  | Y | PNF-FW
|  |  | hwIFExtGroups |  |  |  |  | 1.3.6.1.4.1.2011.5.25.41.2.1 | [5 empty] | N |  | Consistent | [7 empty] | Y |  |  | STK |  |  |  | Y | PNF-FW
|  |  |  | hwTrunkIfGroup |  |  | A collection of objects indicating information of IP address of interface, contain IP address, IP address mask and IP address acquiring method. | 1.3.6.1.4.1.2011.5.25.41.2.1.1 |  |  |  | current |  | N |  | Consistent | [7 empty] | Y |  |  | STK |  |  |  | N
|  |  |  | hwIfIpAddressGroup |  |  | A collection of objects indicating attribute of the Trunk interface. | 1.3.6.1.4.1.2011.5.25.41.2.1.2 |  |  |  | current |  | N |  | Consistent | [7 empty] | Y |  |  | STK |  |  |  | N
|  |  |  | hwIFExtGroup |  |  | A collection of objects indicating attribute of interface extended. | 1.3.6.1.4.1.2011.5.25.41.2.1.3 |  |  |  | current |  | N |  | Consistent | [7 empty] | Y |  |  | STK |  |  |  | N
|  |  |  | hwTrunkMemGroup |  |  | Trunk member attribute Group, now only can set hwTrunkPortWeight and hwTrunkPortStandby. hwTrunkSelectStatus and hwTrunkDeleteFlag can't be set. These attributes are for extend. | 1.3.6.1.4.1.2011.5.25.41.2.1.4 |  |  |  | current |  | N |  | Consistent | [7 empty] | Y |  |  | STK |  |  |  | N
|  |  |  | hwIFFlowStatGroup |  |  | A collection of objects indicating interval time of interface flow stat. | 1.3.6.1.4.1.2011.5.25.41.2.1.5 |  |  |  | current |  | N |  | Consistent | [7 empty] | Y |  |  | STK |  |  |  | N
|  |  |  | hwAdminVrrpMemberIfGroup |  |  | A collection of objects indicating attribute of the interface track administrator VRRP. | 1.3.6.1.4.1.2011.5.25.41.2.1.6 |  |  |  | obsolete |  | N |  | Consistent | [7 empty] | Y |  |  | STK |  |  |  | N
|  |  |  | hwIfEtherStatGroup |  |  | Interface statistic Group. | 1.3.6.1.4.1.2011.5.25.41.2.1.7 |  |  |  | current |  | N |  | Consistent | [7 empty] | Y |  |  | STK |  |  |  | N
|  |  |  | hwIfMonitorThresholdGroup |  |  | Alarm Monitor Group. | 1.3.6.1.4.1.2011.5.25.41.2.1.8 |  |  |  | current |  | N | [9 empty] | N | [6 empty] | N
|  |  |  | hwIfMonitorGeneralGroup |  |  | Alarm Monitor Enable Group. | 1.3.6.1.4.1.2011.5.25.41.2.1.9 |  |  |  | current |  | N | [9 empty] | N | [6 empty] | N
|  |  |  | hwIfFluxLimitGroup |  |  | Flux limit Group. | 1.3.6.1.4.1.2011.5.25.41.2.1.10 |  |  |  | current |  | N | [9 empty] | N | [6 empty] | N
|  |  |  | hwIfDiffServGroup |  |  | Interface statistic Group. | 1.3.6.1.4.1.2011.5.25.41.2.1.11 |  |  |  | current |  | N |  | Consistent | [7 empty] | Y |  |  | STK |  |  |  | N
|  |  |  | hwIfQueryGroup |  |  | Interface name Group. | 1.3.6.1.4.1.2011.5.25.41.2.1.12 |  |  |  | current |  | N |  | Consistent | [7 empty] | Y |  |  | STK |  |  |  | N
|  |  |  | hwLogicIfAttrGroup |  |  | Logic interface table Group. | 1.3.6.1.4.1.2011.5.25.41.2.1.13 |  |  |  | current |  | N |  | Consistent | [7 empty] | Y |  |  | STK |  |  |  | N
|  |  |  | hwIfIpUnnumberedGroup |  |  | Logic interface table Group. | 1.3.6.1.4.1.2011.5.25.41.2.1.14 |  |  |  | current |  | N |  | Consistent | [7 empty] | Y |  |  | STK |  |  |  | N
|  |  |  | hwLinkModeChangeAutoCreateIfGroup |  |  | Interface time slot Group. | 1.3.6.1.4.1.2011.5.25.41.2.1.15 |  |  |  | current |  | N |  | Consistent | [7 empty] | Y |  |  | STK |  |  |  | N
|  |  |  | hwCppsGlobalEnableGroup |  |  | A collection of objects indicating global CPU packet statistic function. | 1.3.6.1.4.1.2011.5.25.41.2.1.16 |  |  |  | current |  | N | [9 empty] | N | [6 empty] | N
|  |  |  | hwCppsInterfaceGroup |  |  | A collection of objects providing interface configuration function. | 1.3.6.1.4.1.2011.5.25.41.2.1.17 |  |  |  | current |  | N | [9 empty] | N | [6 empty] | N
|  |  |  | hwCppsIfStatisticsGroup |  |  | A collection of objects providing packet and byte statistic of the interface sent to CPU. | 1.3.6.1.4.1.2011.5.25.41.2.1.18 |  |  |  | current |  | N | [9 empty] | N | [6 empty] | N
|  |  |  | hwCppsAtmPvcGroup |  |  | A collection of objects providing packet and byte statistic for the pvc sent to CPU. | 1.3.6.1.4.1.2011.5.25.41.2.1.19 |  |  |  | current |  | N | [9 empty] | N | [6 empty] | N
|  |  |  | hwCppsPortVlanGroup |  |  | A collection of objects providing packet and byte statistic for the port sent to CPU. | 1.3.6.1.4.1.2011.5.25.41.2.1.20 |  |  |  | current |  | N | [9 empty] | N | [6 empty] | N
|  |  |  | hwPortIsolationGroup |  |  | Port Isolation Group. | 1.3.6.1.4.1.2011.5.25.41.2.1.21 |  |  |  | current |  | N |  | Consistent | [7 empty] | Y |  |  | STK |  |  |  | N
|  |  |  | hwVTrunkIfGroup |  |  | VTrunk attribute Group. | 1.3.6.1.4.1.2011.5.25.41.2.1.22 |  |  |  | current |  | N |  | Consistent | [7 empty] | Y |  |  | STK |  |  |  | N
|  |  |  | hwVTrunkMemGroup |  |  | VTrunk member attribute Group. | 1.3.6.1.4.1.2011.5.25.41.2.1.23 |  |  |  | current |  | N |  | Consistent | [7 empty] | Y |  |  | STK |  |  |  | N
|  |  |  | hwLogicIfHelpTableGroup |  |  | Logic interface help table Group. | 1.3.6.1.4.1.2011.5.25.41.2.1.24 |  |  |  | current |  | N |  | Consistent | [7 empty] | Y |  |  | STK |  |  |  | N
|  |  |  | hwSubInterfaceBackupTrunkGroup |  |  | SubInterfaceBackupTrunk attribute Group. | 1.3.6.1.4.1.2011.5.25.41.2.1.25 |  |  |  | current |  | N |  | Consistent | [7 empty] | Y |  |  | STK |  |  |  | N
|  |  |  | hwVaspPortGroup |  |  | The vasp port group. | 1.3.6.1.4.1.2011.5.25.41.2.1.26 |  |  |  | current |  | N | [9 empty] | N | [6 empty] | N
|  |  |  | hwLogicIfDynamicHelpTableGroup |  |  | Logic interface Dynamic help table Group. | 1.3.6.1.4.1.2011.5.25.41.2.1.27 |  |  |  | current |  | N |  | Consistent | [7 empty] | Y |  |  | STK |  |  |  | N
|  |  |  | hwIfExtGlobalbGroup |  |  | Logic interface Dynamic help table Group. | 1.3.6.1.4.1.2011.5.25.41.2.1.28 |  |  |  | current |  | N |  | Consistent | [7 empty] | Y |  |  | STK |  |  |  | N
|  |  |  | hwTrunkMapGroup |  |  | Tunk map group. | 1.3.6.1.4.1.2011.5.25.41.2.1.29 |  |  |  | current |  | N |  |  |  |  | Y |  |  |  | N | Y |  |  | STK |  |  |  | N
|  |  |  | hwModeChannelBandwidthGroup |  |  | The total bandwidth of the channelized sub-interfaces alarm monitor group. | 1.3.6.1.4.1.2011.5.25.41.2.1.30 |  |  |  | current |  | N |  |  |  |  | Y |  |  |  | N | Y |  |  | STK |  |  |  | N
|  |  |  | hwTrunkBandwidthGroup |  |  | The total bandwidth of the Trunk interfaces alarm monitor group. | 1.3.6.1.4.1.2011.5.25.41.2.1.31 |  |  |  | current |  | N |  |  |  |  | Y |  |  |  | N | Y | [6 empty] | N
|  |  |  | hwModeFlexeBandwidthGroup |  |  | The total bandwidth of the sliced sub-interfaces alarm monitor group. | 1.3.6.1.4.1.2011.5.25.41.2.1.32 |  |  |  | current |  | N |  |  |  |  | Y |  |  |  | N | Y | [6 empty] | N
|  |  |  | hwVirtualEthernetChipGroup |  |  | Virtual-Ethernet attribute Group. | 1.3.6.1.4.1.2011.5.25.41.2.1.33 |  |  |  | current |  | N |  |  |  |  | Y |  |  |  | N | Y | [6 empty] | N
|  |  |  | hwFlexeChannelNotSupportGroup |  |  | The interface does not support sliced sub-interface alarm monitor group. | 1.3.6.1.4.1.2011.5.25.41.2.1.34 |  |  |  | current |  | N |  |  |  |  | Y |  |  |  | N | Y | [6 empty] | N
|  |  | hwIFExtCompliances |  |  |  |  | 1.3.6.1.4.1.2011.5.25.41.2.2 | [5 empty] | N |  | Consistent | [7 empty] | Y |  |  | STK |  |  |  | Y | PNF-FW
|  |  |  | hwIFExtCompliance |  |  | The compliance statement for entities implementing Huawei extended interface management MIB. | 1.3.6.1.4.1.2011.5.25.41.2.2.1 |  |  |  | current |  | N |  | Consistent | [7 empty] | Y |  |  | STK |  |  |  | N
|  | hwIFExtTraps | [5 empty] | 1.3.6.1.4.1.2011.5.25.41.3 | [5 empty] | N |  | Consistent | [7 empty] | Y |  |  | STK |  |  |  | Y | PNF-FW
|  |  | hwTrunkWorkingSwitch |  |  |  | This notification indicates that the trunk working mode is switched. | 1.3.6.1.4.1.2011.5.25.41.3.1 |  |  |  | current | TRAP | N |  | Nonsupport | [7 empty] | Y | [6 empty] | N
|  |  | hwLacpNegotiateFailed |  |  |  | The member of LAG neither can take over PDU nor transmit PDUs. Send this trap when LACP protocol negotiation fails. 1. hwTrunkIfID: The identification of the Trunk interface; 2. ifName: It is the name of the trunk in the ifXTable of IF-MIB. 3. ifName: It is the name of the port in the ifXTable of IF-MIB. Indexes: 1. hwTrunkIndex; 2. ifIndex. | 1.3.6.1.4.1.2011.5.25.41.3.2 |  |  |  | current | TRAP | N | 成员链路不收发数据报文告警。 当LACP协议协商失败时发送此告警。支持绑定三个变量 1.hwTrunkIfID：Trunk接口的标识; 2.ifName：IF-MIB的ifXTable中的trunk名称。 3.ifName：IF-MIB的ifXTable中的端口名称。 索引：1.hwTrunkIndex;2.ifIndex。 | Consistent | [7 empty] | Y |  |  | STK | N |  |  | Y | PNF-FW
|  |  | hwLacpTotalLinkLoss |  |  |  | This notification indicates that all the link bandwidths are lost. Some member interfaces in the LAG do not work, and the number of working interfaces is smaller than the hwTrunkIfMinLinkNum value. The Partial Link Loss (PLL) alarm is restricted by the Total Link Loss (TLL) alarm. This object can be bound to two variables: 1. hwTrunkIfID: ID of a trunk interface. 2. ifName: It is in the ifXTable of IF-MIB. Index: hwTrunkIndex. | 1.3.6.1.4.1.2011.5.25.41.3.3 |  |  |  | current | TRAP | N | 链路带宽全部丢失告警。表示LAG组中的某些成员不处于工作状态，工作状态的端口数小于hwTrunkIfMinLinkNum。 PLL（Partial Link Loss）的告警将受TLL告警（Total Link Loss）的限制。支持绑定2个变量 1.hwTrunkIfID：Trunk接口的标识; 2.ifName：在IF-MIB的ifXTable中。 索引：hwTrunkIndex。 | Consistent | [7 empty] | Y |  |  | STK | N |  |  | Y | PNF-FW
|  |  | hwLacpPartialLinkLoss |  |  |  | Part loss of link bandwidth: it means that some members in the LAG group aren't in the working-state, making the number of ports in working-state smaller than the hwTrunkIfMinLinkNum. The trap of PLL(Partial Link Loss) will be restrained by the trap of TLL(Total Link Loss). 1. hwTrunkIfID: The identification of the Trunk interface; 2. ifName: It is in the ifXTable of IF-MIB. Index: hwTrunkIndex. | 1.3.6.1.4.1.2011.5.25.41.3.4 |  |  |  | current | TRAP | N | 链路带宽部分丢失告警。表示LAG组中的某些成员不处于工作状态，工作状态的端口数小于hwTrunkIfMinLinkNum。 PLL（Partial Link Loss）的告警将受TLL告警（Total Link Loss）的限制。支持绑定2个变量 1.hwTrunkIfID：Trunk接口的标识; 2.ifName：在IF-MIB的ifXTable中。 索引：hwTrunkIndex。 | Consistent | [7 empty] | Y |  |  | STK | N |  |  | Y | PNF-FW
|  |  | hwIfFlowDown |  |  |  | This notification indicates that the interface's flow status changes to flow Down. This object can be bound to two variables: 1. sysUpTime: indicates the time when the event occurs. 2. hwIFExtFlowStatus: The interface's flow status changes to Down. | 1.3.6.1.4.1.2011.5.25.41.3.5 |  |  |  | current | TRAP | N | 接口流量状态切换为流量DOWN告警。支持绑定2个变量1: sysUpTime：事件发生的时间2: hwIFExtFlowStatus：接口流量状态变DOWN。 | Consistent | [7 empty] | Y |  |  | STK | N |  |  | N
|  |  | hwIfFlowUp |  |  |  | This notification indicates that the interface's flow status is restored to flow Up. This object can be bound to two variables: 1. sysUpTime: indicates the time when the event occurs. 2. hwIFExtFlowStatus: The interface's flow status is restored to Up. | 1.3.6.1.4.1.2011.5.25.41.3.6 |  |  |  | current | TRAP | N | 接口流量状态恢复为流量UP告警。支持绑定2个变量1: sysUpTime：事件发生的时间2: hwIFExtFlowStatus：接口流量状态恢复为UP。 | Consistent | [7 empty] | Y |  |  | STK | N |  |  | N
|  |  | hwIfNameChange |  |  |  | When a single-chassis device is upgraded to a multi-chassis device, the interface information is changed and then the system sends a trap. | 1.3.6.1.4.1.2011.5.25.41.3.7 |  |  |  | current | TRAP | N |  | Nonsupport | [7 empty] | Y | [6 empty] | N
|  |  | hwIfNameChangeResume |  |  |  | When a multi-chassis restore a single-chassis device, the interface information is changed and then the system sends a trap. | 1.3.6.1.4.1.2011.5.25.41.3.8 |  |  |  | current | TRAP | N |  | Nonsupport | [7 empty] | Y | [6 empty] | N
|  |  | hwExtLinkDown |  |  |  | This object indicates that the link protocol of a trunk member interface goes Down. | 1.3.6.1.4.1.2011.5.25.41.3.9 |  |  |  | deprecated | TRAP | N | Trunk成员口链路协议状态变为down。 | Inconsistent | accessible-for-notify |  |  | 当前该节点仅作为告警的VB绑定变量使用 | This object is used only as a VB bound variable of the alarm. |  |  | Y |  |  | STK | N |  |  | Y | PNF-FW
|  |  | hwExtLinkUp |  |  |  | This object indicates that the link protocol of a trunk member interface goes Up. | 1.3.6.1.4.1.2011.5.25.41.3.10 |  |  |  | deprecated | TRAP | N | Trunk成员口链路协议状态变为up。 | Inconsistent | accessible-for-notify |  |  | 当前该节点仅作为告警的VB绑定变量使用 | This object is used only as a VB bound variable of the alarm. |  |  | Y |  |  | STK | N |  |  | Y | PNF-FW
|  |  | hwLoopbackBlock |  |  |  | This notification indicates block state of the interface. | 1.3.6.1.4.1.2011.5.25.41.3.11 |  |  |  | current | TRAP | N |  | Nonsupport | [7 empty] | Y | [6 empty] | N
|  |  | hwLoopbackResume |  |  |  | This notification indicates normal state of the interface. | 1.3.6.1.4.1.2011.5.25.41.3.12 |  |  |  | current | TRAP | N |  | Nonsupport | [7 empty] | Y | [6 empty] | N
|  |  | hwLacpNegotiateResume |  |  |  | Negotiation failure alarm is resumed. 1. hwTrunkIfID: The identification of the Trunk interface; 2. ifName: It is the name of the trunk in the ifXTable of IF-MIB. 3. ifName: It is the name of the port in the ifXTable of IF-MIB. Indexes: 1. hwTrunkIndex; 2. ifIndex. | 1.3.6.1.4.1.2011.5.25.41.3.13 |  |  |  | current | TRAP | N | 协商失败报警恢复。 1.hwTrunkIfID：Trunk接口的标识; 2.ifName：它是IF-MIB的ifXTable中的中继的名称。 3.ifName：它是IF-MIB的ifXTable中的端口名称。 索引：1.hwTrunkIndex; 2.ifIndex。 | Consistent | [7 empty] | Y |  |  | STK | N |  |  | Y | PNF-FW
|  |  | hwLacpTotalLinkLossResume |  |  |  | Link bandwidth lost totally is resumed. 1. hwTrunkIfID: The identification of the Trunk interface; 2. ifName: It is in the ifXTable of IF-MIB. Index: hwTrunkIndex. | 1.3.6.1.4.1.2011.5.25.41.3.14 |  |  |  | current | TRAP | N | 链路带宽完全恢复。1.hwTrunkIfID：Trunk接口的标识; 2.ifName：它在IF-MIB的ifXTable中。 索引：hwTrunkIndex。 | Consistent | [7 empty] | Y |  |  | STK | N |  |  | Y | PNF-FW
|  |  | hwLacpPartialLinkLossResume |  |  |  | Link bandwidth lost partly is resumed. 1. hwTrunkIfID: The identification of the Trunk interface; 2. ifName: It is in the ifXTable of IF-MIB. Index: hwTrunkIndex. | 1.3.6.1.4.1.2011.5.25.41.3.15 |  |  |  | current | TRAP | N | 部分恢复链路带宽。 1.hwTrunkIfID：Trunk接口的标识; 2.ifName：它在IF-MIB的ifXTable中。 索引：hwTrunkIndex。 | Consistent | [7 empty] | Y |  |  | STK | N |  |  | Y | PNF-FW
|  |  | hwTrunkSubIfStateToMaster |  |  |  | This notification indicates BackupState of the Trunk subinterface. 1.hwIfName: The identification of the Trunk subinterface; 2.hwBackupStatus: Current working state of Trunk subinterface. | 1.3.6.1.4.1.2011.5.25.41.3.24 |  |  |  | current | TRAP | N |  | Nonsupport | [7 empty] | Y | [6 empty] | N
|  |  | hwTrunkSubIfStateToSlave |  |  |  | This notification indicates BackupState of the Trunk subinterface. 1.hwIfName: The identification of the Trunk subinterface; 2.hwBackupStatus: Current working state of Trunk subinterface. | 1.3.6.1.4.1.2011.5.25.41.3.25 |  |  |  | current | TRAP | N |  | Nonsupport | [7 empty] | Y | [6 empty] | N
|  |  | hwEntityExtCfmOverSlot |  |  |  | The hwEntityExtCfmOverSlot notification will be displayed when the configuration of an interface board is restored. The object hwCfmOverPhysicalName idicates the name of the interface board. | 1.3.6.1.4.1.2011.5.25.41.3.26 |  |  |  | current | TRAP | N |  | Nonsupport | [7 empty] | Y | [6 empty] | N
|  |  | hwEntityExtCfmOverCard |  |  |  | The hwEntityExtCfmOverCard notification will be displayed when the configuration of an interface card is restored. The object hwCfmOverPhysicalName idicates the name of the interface card. | 1.3.6.1.4.1.2011.5.25.41.3.27 |  |  |  | current | TRAP | N |  | Nonsupport | [7 empty] | Y | [6 empty] | N
|  |  | hwExtAllMemberDownNotify |  |  |  | This notification indicates the time when the last member interface link status changes to down. The ifName indicates the name of the Trunk interface. | 1.3.6.1.4.1.2011.5.25.41.3.28 |  |  |  | current | TRAP | N | 静态TRUNK最后一个成员口链路状态DOWN。ifName是静态Trunk口的名字。 | Consistent | [7 empty] | Y |  |  | STK |  |  |  | Y | PNF-FW
|  |  | hwExtAllMemberDownResume |  |  |  | This notification indicates the time when the first member interface link status changes to up. The ifName indicates the name of the Trunk interface. | 1.3.6.1.4.1.2011.5.25.41.3.29 |  |  |  | current | TRAP | N | 静态TRUNK第一个成员口链路状态UP。ifName是静态Trunk口的名字。 | Consistent | [7 empty] | Y |  |  | STK |  |  |  | Y | PNF-FW
|  |  | hwTrunkMemNumberChange |  |  |  | The number of active trunk members changed. | 1.3.6.1.4.1.2011.5.25.41.3.30 |  |  |  | current | TRAP | N | Trunk接口活动成员的数量发生变化。 | Consistent | [7 empty] | Y |  |  | STK |  |  |  | Y | PNF-FW
|  |  | hwIfControlFlapSuppress |  |  |  | This notification indicates the time when the interface's status changes from unsuppress to suppress. | 1.3.6.1.4.1.2011.5.25.41.3.31 |  |  |  | current | TRAP | N | 接口状态从未抑制变成抑制。 | Consistent | [7 empty] | Y |  |  | STK |  |  |  | N
|  |  | hwIfControlFlapResume |  |  |  | This notification indicates the time when the interface's status changes from suppress to unsuppress. | 1.3.6.1.4.1.2011.5.25.41.3.32 |  |  |  | current | TRAP | N | 接口状态从抑制变成未抑制。 | Consistent | [7 empty] | Y |  |  | STK |  |  |  | N
|  |  | hwExtInterfaceDelete |  |  |  | This notification indicates the time when the interface was deleted. | 1.3.6.1.4.1.2011.5.25.41.3.33 |  |  |  | current | TRAP | N |  | Nonsupport | [7 empty] | Y | [6 empty] | N
|  |  | hwLacpPartnerExpiredLoss |  |  |  | The member of LAG receive expired PDU from partner. Send this trap when LACP protocol negotiation fails. 1. hwTrunkIfID: The identification of the Trunk interface; 2. ifName: It is the name of the trunk in the ifXTable of IF-MIB. 3. ifName: It is the name of the port in the ifXTable of IF-MIB. Indexes: 1. hwTrunkIndex; 2. ifIndex. | 1.3.6.1.4.1.2011.5.25.41.3.34 |  |  |  | current | TRAP | N | LAG成员口收到对端超时协议报文。 | Consistent | [7 empty] | Y | [6 empty] | N
|  |  | hwLacpPDUChange |  |  |  | The LACP member interface's status changed from selected to unselected due to the PDU change. 1. hwTrunkIfID: The identification of the Trunk interface; 2. ifName: It is the name of the trunk in the ifXTable of IF-MIB. 3. ifName: It is the name of the port in the ifXTable of IF-MIB. 4. hwLacpOldPDUInfo: It is the old PDU field of the port in the hwIFExtTrapObjects of hwIFExtMib. 5. hwLacpNewPDUInfo: It is the new PDU field of the port in the hwIFExtTrapObjects of hwIFExtMib. 6. hwIfExtTrapReason: It is the reason of this trap in the hwIFExtTrapObjects of hwIFExtMib. Indexes: 1. hwTrunkIndex; 2. ifIndex. | 1.3.6.1.4.1.2011.5.25.41.3.35 |  |  |  | current | TRAP | N | 由于PDU更改，LACP成员接口的状态从已选择状态更改为未选择。 1.hwTrunkIfID：Trunk接口的标识; 2.ifName：它是IF-MIB的ifXTable中的中继的名称。 3.ifName：它是IF-MIB的ifXTable中的端口名称。 4.hwLacpOldPDUInfo：它是hwIFExtMib的hwIFExtTrapObjects中端口的旧PDU字段。 5.hwLacpNewPDUInfo：它是hwIFExtMib的hwIFExtTrapObjects中端口的新PDU字段。 6.hwIfExtTrapReason：这是hwIFExtMib的hwIFExtTrapObjects中的这个陷阱的原因。 索引：1.hwTrunkIndex; 2.ifIndex。 | Consistent | [7 empty] | Y |  |  | STK |  |  |  | Y | PNF-FW
|  |  | hwLacpPDUChangeResume |  |  |  | The LACP member interface's status changed from unselected to selected. 1. hwTrunkIfID: The identification of the Trunk interface; 2. ifName: It is the name of the trunk in the ifXTable of IF-MIB. 3. ifName: It is the name of the port in the ifXTable of IF-MIB. Indexes: 1. hwTrunkIndex; 2. ifIndex. | 1.3.6.1.4.1.2011.5.25.41.3.36 |  |  |  | current | TRAP | N | LACP成员界面的状态从未选择状态更改为选定状态。 1.hwTrunkIfID：Trunk接口的标识; 2.ifName：它是IF-MIB的ifXTable中的中继的名称。 3.ifName：它是IF-MIB的ifXTable中的端口名称。 索引：1.hwTrunkIndex; 2.ifIndex。 | Consistent | [7 empty] | Y |  |  | STK |  |  |  | Y | PNF-FW
|  |  | hwIfEfmDown |  |  |  | This notification indicates that the interface status changes to EFM Down because the interface has tracked EFM session and the EFM session goes Down. | 1.3.6.1.4.1.2011.5.25.41.3.37 |  |  |  | current | TRAP | N |  | Nonsupport | [7 empty] | Y | [6 empty] | N
|  |  | hwIfEfmUp |  |  |  | This notification indicates that the interface status changes to EFM Up because the interface has tracked EFM session and the EFM session goes Up. | 1.3.6.1.4.1.2011.5.25.41.3.38 |  |  |  | current | TRAP | N |  | Nonsupport | [7 empty] | Y | [6 empty] | N
|  |  | hwExtTrunkMemberCountExceedThreshold |  |  |  | The number of members of the Eth-Trunk in LACP mode exceeded the upper threshold. | 1.3.6.1.4.1.2011.5.25.41.3.39 |  |  |  | current | TRAP | N |  | Nonsupport | [7 empty] | Y | [6 empty] | N
|  |  | hwExtTrunkMemberCountExceedThresholdResume |  |  |  | The number of members of the Eth-Trunk in LACP mode fell below the lower threshold. | 1.3.6.1.4.1.2011.5.25.41.3.40 |  |  |  | current | TRAP | N |  | Nonsupport | [7 empty] | Y | [6 empty] | N
|  |  | hwExtTrunkWorkingStatusChange |  |  |  | This notification indicates that the working status of the backup trunk changed. | 1.3.6.1.4.1.2011.5.25.41.3.41 |  |  |  | current | TRAP | N |  | Nonsupport | [7 empty] | Y | [6 empty] | N
|  |  | hwIfControlFlapSuppressIPv6 |  |  |  | This notification indicates the time when the interface's status changes from unsuppress to suppress(IPv6). | 1.3.6.1.4.1.2011.5.25.41.3.42 |  |  |  | current | TRAP | N |  | Nonsupport | [7 empty] | Y | [6 empty] | N
|  |  | hwIfControlFlapResumeIPv6 |  |  |  | This notification indicates the time when the interface's status changes from suppress to unsuppress(IPv6). | 1.3.6.1.4.1.2011.5.25.41.3.43 |  |  |  | current | TRAP | N |  | Nonsupport | [7 empty] | Y | [6 empty] | N
|  |  | hwLagMemberDown |  |  |  | The LAG member status changes. 1. hwTrunkIfID: The identification of the Trunk interface; 2. ifName: It is the name of the trunk in the ifXTable of IF-MIB. 3. ifName: It is the name of the port in the ifXTable of IF-MIB. 4. hwLagMemberDownReason: It is the down reason of the lag member port in the hwIFExtTrapObjects of hwIFExtMib. Indexes: 1. hwTrunkIndex; 2. ifIndex. | 1.3.6.1.4.1.2011.5.25.41.3.44 |  |  |  | current | TRAP | N |  | Nonsupport | [7 empty] | Y | [6 empty] | N
|  |  | hwLagMemberDownResume |  |  |  | The LAG member status resumes. 1. hwTrunkIfID: The identification of the Trunk interface; 2. ifName: It is the name of the trunk in the ifXTable of IF-MIB. 3. ifName: It is the name of the port in the ifXTable of IF-MIB. 4. hwLagMemberDownReason: It is the down reason of the lag member port in the hwIFExtTrapObjects of hwIFExtMib. Indexes: 1. hwTrunkIndex; 2. ifIndex. | 1.3.6.1.4.1.2011.5.25.41.3.45 |  |  |  | current | TRAP | N |  | Nonsupport | [7 empty] | Y | [6 empty] | N
|  |  | hwLicenseEffectServiceAlarm |  |  |  | the license was not activated for the physical interface, the service of the corresponding interface or sub-interface is invalid | 1.3.6.1.4.1.2011.5.25.41.3.46 |  |  |  | current | TRAP | N |  | Nonsupport | [7 empty] | Y | [6 empty] | N
|  |  | hwLicenseEffectServiceResume |  |  |  | The license has been activated for the physical interface or the service of the corresponding interface and sub-interface has been removed. | 1.3.6.1.4.1.2011.5.25.41.3.47 |  |  |  | current | TRAP | N |  | Nonsupport | [7 empty] | Y | [6 empty] | N
|  |  | hwTrunkAllMemUpNotify |  |  |  | All trunk members's status change to up. | 1.3.6.1.4.1.2011.5.25.41.3.48 |  |  |  | current | TRAP | N | Trunk所有成员口up通告。 | Consistent |  |  | Y |  |  |  | N | Y |  |  | STK |  |  |  | Y | PNF-FW
|  |  | hwPhysicalAdminIfDown |  |  |  | The physical manage interface physical status changes to down. | 1.3.6.1.4.1.2011.5.25.41.3.49 |  |  |  | current | TRAP | N | 物理管理网口down通告。 | Consistent | [7 empty] | Y |  |  | STK |  |  |  | Y | PNF-FW
|  |  | hwPhysicalAdminIfUp |  |  |  | The physical manage interface physical status changes to up. | 1.3.6.1.4.1.2011.5.25.41.3.50 |  |  |  | current | TRAP | N | 物理管理网口up通告。 | Consistent | [7 empty] | Y |  |  | STK |  |  |  | Y | PNF-FW
|  |  | hwLacpPartnerMisconnect |  |  |  | The peer link of the LACP member interface might be incorrectly connected. 1. hwTrunkIfID: The identification of the Trunk interface; 2. ifName: It is the name of the trunk in the ifXTable of IF-MIB. 3. ifName: It is the name of the port in the ifXTable of IF-MIB. Indexes: 1. hwTrunkIndex; 2. ifIndex. | 1.3.6.1.4.1.2011.5.25.41.3.51 |  |  |  | current | TRAP | N | LACP成员口的对端可能错连。 1.hwTrunkIfID：Trunk接口的标识; 2.ifName：它是IF-MIB的ifXTable中的中继的名称。 3.ifName：它是IF-MIB的ifXTable中的端口名称。 索引：1.hwTrunkIndex; 2.ifIndex。 | Consistent | [6 empty] | N | Y |  |  | STK |  |  |  | Y | PNF-FW
|  |  | hwLacpPartnerMisconnectResume |  |  |  | The peer link of the LACP member interface was correctly connected. 1. hwTrunkIfID: The identification of the Trunk interface; 2. ifName: It is the name of the trunk in the ifXTable of IF-MIB. 3. ifName: It is the name of the port in the ifXTable of IF-MIB. Indexes: 1. hwTrunkIndex; 2. ifIndex. | 1.3.6.1.4.1.2011.5.25.41.3.52 |  |  |  | current | TRAP | N | LACP成员口的对端错连恢复。 1.hwTrunkIfID：Trunk接口的标识; 2.ifName：它是IF-MIB的ifXTable中的中继的名称。 3.ifName：它是IF-MIB的ifXTable中的端口名称。 索引：1.hwTrunkIndex; 2.ifIndex。 | Consistent | [6 empty] | N | Y |  |  | STK |  |  |  | Y | PNF-FW
|  |  | hwTrunkMemberChange |  |  |  | Trap message is generated when eth-trunk member changed. | 1.3.6.1.4.1.2011.5.25.41.3.53 |  |  |  | current | TRAP | N | [9 empty] | N | [6 empty] | N
|  |  | hwTrunkStatusChange |  |  |  | The trunk interface status changes. | 1.3.6.1.4.1.2011.5.25.41.3.54 |  |  |  | current | TRAP | N | Trunk接口状态变化。 | Consistent | [7 empty] | Y |  |  | STK |  |  |  | Y | PNF-FW
|  |  | hwIfDampSuppress |  |  |  | This notification indicates the time when the interface's physical status changes from unsuppress to suppress. | 1.3.6.1.4.1.2011.5.25.41.3.55 |  |  |  | current | TRAP | N | 物理接口状态从非抑制变为抑制 | Consistent | [7 empty] | Y |  |  | STK |  |  |  | N
|  |  | hwIfDampResume |  |  |  | This notification indicates the time when the interface's physical status changes from suppress to unsuppress. | 1.3.6.1.4.1.2011.5.25.41.3.56 |  |  |  | current | TRAP | N | 物理接口状态从抑制变为非抑制 | Consistent | [7 empty] | Y |  |  | STK |  |  |  | N
|  |  | hwTrunkBwChange |  |  |  | The trunk interface bandwidth changes. | 1.3.6.1.4.1.2011.5.25.41.3.57 |  |  |  | current | TRAP | N | Trunk接口带宽变化。 | Consistent | [6 empty] | N | Y |  |  | STK |  |  |  | N
|  |  | hwLacpStateDown |  |  |  | he LACP status of the member port changes. 1. hwTrunkIfID: The identification of the Trunk interface; 2. ifName: It is the name of the trunk in the ifXTable of IF-MIB. 3. ifName: It is the name of the port in the ifXTable of IF-MIB. Indexes: 1. hwTrunkIndex; 2. ifIndex. | 1.3.6.1.4.1.2011.5.25.41.3.58 |  |  |  | current | TRAP | N | 成员口的LACP状态DOWN通告。 | Consistent | [6 empty] | N | Y |  |  | STK |  |  |  | Y | PNF-FW
|  |  | hwLacpStateDownResume |  |  |  | he LACP status of the member port changes. 1. hwTrunkIfID: The identification of the Trunk interface; 2. ifName: It is the name of the trunk in the ifXTable of IF-MIB. 3. ifName: It is the name of the port in the ifXTable of IF-MIB. Indexes: 1. hwTrunkIndex; 2. ifIndex. | 1.3.6.1.4.1.2011.5.25.41.3.59 |  |  |  | current | TRAP | N | 成员口的LACP状态UP通告。 | Consistent | [6 empty] | N | Y |  |  | STK |  |  |  | Y | PNF-FW
|  |  | hwIfIPConflict |  |  |  | This notification is generated when an IPv4 address of the interface conflicts with that of another interface. | 1.3.6.1.4.1.2011.5.25.41.3.60 |  |  |  | current | TRAP | N | Cellular通道口与其他接口的IPv4地址发生冲突时的通告。 | Consistent |  |  | Y |  |  |  | N | Y |  |  | STK |  |  |  | N
|  |  | hwIfIPConflictResume |  |  |  | The IPv4 address conflict is cleared. | 1.3.6.1.4.1.2011.5.25.41.3.61 |  |  |  | current | TRAP | N | Cellular通道口与其他接口的IPv4地址发生冲突后，冲突解除的通告。 | Consistent |  |  | Y |  |  |  | N | Y |  |  | STK |  |  |  | N
|  |  | hwIPv4IfStateAlarm |  |  |  | The interface IPv4 status changes. | 1.3.6.1.4.1.2011.5.25.41.3.62 |  |  |  | current | TRAP | N | IPv4协议状态发生变化时，上报告警的通告。 | Consistent |  |  | Y |  |  |  | N | Y |  |  | STK |  |  |  | N
|  |  | hwIPv4IfStateAlarmResume |  |  |  | The interface IPv4 status changes. | 1.3.6.1.4.1.2011.5.25.41.3.63 |  |  |  | current | TRAP | N | IPv4协议状态发生变化时，告警恢复的通告。 | Consistent |  |  | Y |  |  |  | N | Y |  |  | STK |  |  |  | N
|  | hwMonitorNotifications | [5 empty] | 1.3.6.1.4.1.2011.5.25.41.4 | [5 empty] | N | [9 empty] | N | [6 empty] | N
|  |  | hwIfMonitorCrcErrorRising |  |  |  | This object indicates that an alarm is generated when a CRC error occurs. | 1.3.6.1.4.1.2011.5.25.41.4.1 |  |  |  | current | TRAP | N | [9 empty] | N | [6 empty] | N
|  |  | hwIfMonitorCrcErrorResume |  |  |  | This object indicates that a clear alarm is generated when the CRC error is removed. | 1.3.6.1.4.1.2011.5.25.41.4.2 |  |  |  | current | TRAP | N | [9 empty] | N | [6 empty] | N
|  |  | hwIfMonitorSdhErrorRising |  |  |  | This object indicates that an alarm is generated when an SDH B3 error occurs. | 1.3.6.1.4.1.2011.5.25.41.4.3 |  |  |  | current | TRAP | N | [9 empty] | N | [6 empty] | N
|  |  | hwIfMonitorSdhErrorResume |  |  |  | This object indicates that a clear alarm is generated when the SDH B3 error is removed. | 1.3.6.1.4.1.2011.5.25.41.4.4 |  |  |  | current | TRAP | N | [9 empty] | N | [6 empty] | N
|  |  | hwIfMonitorInputRateRising |  |  |  | Input rate alarm notification | 1.3.6.1.4.1.2011.5.25.41.4.5 |  |  |  | current | TRAP | N | [9 empty] | N | [6 empty] | N
|  |  | hwIfMonitorInputRateResume |  |  |  | Input rate alarm resume | 1.3.6.1.4.1.2011.5.25.41.4.6 |  |  |  | current | TRAP | N | [9 empty] | N | [6 empty] | N
|  |  | hwIfMonitorOutputRateRising |  |  |  | Output rate alarm notification | 1.3.6.1.4.1.2011.5.25.41.4.7 |  |  |  | current | TRAP | N | [9 empty] | N | [6 empty] | N
|  |  | hwIfMonitorOutputRateResume |  |  |  | Output rate alarm resume | 1.3.6.1.4.1.2011.5.25.41.4.8 |  |  |  | current | TRAP | N | [9 empty] | N | [6 empty] | N
|  |  | hwIfMonitorHalfDuplexRising |  |  |  | Interface half duplex alarm norification | 1.3.6.1.4.1.2011.5.25.41.4.9 |  |  |  | current | TRAP | N | [9 empty] | N | [6 empty] | N
|  |  | hwIfMonitorPauseFrameRising |  |  |  | This object indicates the pause frame alarm. | 1.3.6.1.4.1.2011.5.25.41.4.10 |  |  |  | current | TRAP | N | [9 empty] | N | [6 empty] | N
|  |  | hwIfMonitorPauseFrameRisingResume |  |  |  | This object indicates that the pause frame alarm is cleared. | 1.3.6.1.4.1.2011.5.25.41.4.11 |  |  |  | current | TRAP | N | [9 empty] | N | [6 empty] | N
|  |  | hwIfPortControlUp |  |  |  | Control Up alarm notification | 1.3.6.1.4.1.2011.5.25.41.4.12 |  |  |  | current | TRAP | N | [9 empty] | N | [6 empty] | N
|  |  | hwIfPortControlDown |  |  |  | Control Down alarm notification | 1.3.6.1.4.1.2011.5.25.41.4.13 |  |  |  | current | TRAP | N | [9 empty] | N | [6 empty] | N
|  |  | hwIfMonitorSdhB1ErrorRising |  |  |  | This object indicates that an alarm is generated when the number of SDH B1 bit errors exceeds the upper threshold. | 1.3.6.1.4.1.2011.5.25.41.4.14 |  |  |  | current | TRAP | N | [9 empty] | N | [6 empty] | N
|  |  | hwIfMonitorSdhB1ErrorResume |  |  |  | This object indicates that a clear alarm is generated when the number of SDH B1 bit errors falls below the upper threshold. | 1.3.6.1.4.1.2011.5.25.41.4.15 |  |  |  | current | TRAP | N | [9 empty] | N | [6 empty] | N
|  |  | hwIfMonitorSdhB2ErrorRising |  |  |  | This object indicates that an alarm is generated when the number of SDH B2 bit errors exceeds the upper threshold. | 1.3.6.1.4.1.2011.5.25.41.4.16 |  |  |  | current | TRAP | N | [9 empty] | N | [6 empty] | N
|  |  | hwIfMonitorSdhB2ErrorResume |  |  |  | This object indicates that a clear alarm is generated when the number of SDH B2 bit errors falls below the upper threshold. | 1.3.6.1.4.1.2011.5.25.41.4.17 |  |  |  | current | TRAP | N | [9 empty] | N | [6 empty] | N
|  |  | hwIfMonitorSymbolErrorRising |  |  |  | This object indicates that an alarm is generated when a symbol error occurs on an interface. | 1.3.6.1.4.1.2011.5.25.41.4.18 |  |  |  | current | TRAP | N | [9 empty] | N | [6 empty] | N
|  |  | hwIfMonitorSymbolErrorResume |  |  |  | This object indicates that a clear alarm is generated when the symbol error on the interface is removed. | 1.3.6.1.4.1.2011.5.25.41.4.19 |  |  |  | current | TRAP | N | [9 empty] | N | [6 empty] | N
|  |  | hwIfMonitorBadBytesErrorRising |  |  |  | This object indicates that an alarm is generated when the number of bytes of error packets exceeds the upper threshold. | 1.3.6.1.4.1.2011.5.25.41.4.40 |  |  |  | current | TRAP | N | [9 empty] | N | [6 empty] | N
|  |  | hwIfMonitorBadBytesErrorResume |  |  |  | This object indicates that a clear alarm is generated when the number of bytes of error packets falls below the upper threshold. | 1.3.6.1.4.1.2011.5.25.41.4.41 |  |  |  | current | TRAP | N | [9 empty] | N | [6 empty] | N
|  |  | hwIfMonitorTxPauseFrameRising |  |  |  | This object indicates that an alarm is generated when pause frames are sent. | 1.3.6.1.4.1.2011.5.25.41.4.42 |  |  |  | current | TRAP | N |  | Nonsupport | [7 empty] | Y | [6 empty] | N
|  |  | hwIfMonitorTxPauseFrameRisingResume |  |  |  | This object indicates that a clear alarm is generated when sending pause frames is stopped. | 1.3.6.1.4.1.2011.5.25.41.4.43 |  |  |  | current | TRAP | N |  | Nonsupport | [7 empty] | Y | [6 empty] | N
|  |  | hwIfMonitorPostfecErrorRising |  |  |  | The post fec error crooected alarm appears. | 1.3.6.1.4.1.2011.5.25.41.4.44 |  |  |  | current | TRAP | N | [9 empty] | N | [6 empty] | N
|  |  | hwIfMonitorPostfecErrorRisingResume |  |  |  | The post fec error crooected alarm disappears. | 1.3.6.1.4.1.2011.5.25.41.4.45 |  |  |  | current | TRAP | N | [9 empty] | N | [6 empty] | N
|  |  | hwModeChannelRecvExceedThreshold |  |  |  | The alarm appear when the inflow at the channel mode subinterface exceeds the warning threshold. | 1.3.6.1.4.1.2011.5.25.41.4.46 |  |  |  | current | TRAP | N | [9 empty] | N | [6 empty] | N
|  |  | hwModeChannelRecvExceedThresholdResume |  |  |  | The alarm disappear when the inflow at the channel mode subinterface lower than the warning threshold. | 1.3.6.1.4.1.2011.5.25.41.4.47 |  |  |  | current | TRAP | N | [9 empty] | N | [6 empty] | N
|  |  | hwModeChannelSendExceedThreshold |  |  |  | The alarm appear when the inflow at the channel mode subinterface exceeds the warning threshold. | 1.3.6.1.4.1.2011.5.25.41.4.48 |  |  |  | current | TRAP | N | [9 empty] | N | [6 empty] | N
|  |  | hwModeChannelSendExceedThresholdResume |  |  |  | The alarm disappear when the inflow at the channel mode subinterface lower than the warning threshold. | 1.3.6.1.4.1.2011.5.25.41.4.49 |  |  |  | current | TRAP | N | [9 empty] | N | [6 empty] | N
|  |  | hwSubChannelBandwidthRising |  |  |  | The alarm appear when the sum of channel mode subinterfaces bandwitch exceeded the bandwitch of father interface. | 1.3.6.1.4.1.2011.5.25.41.4.50 |  |  |  | current | TRAP | N | [9 empty] | N | [6 empty] | N
|  |  | hwSubChannelBandwidthResume |  |  |  | The alarm disappear when the sum of channel mode subinterfaces bandwitch lower than the bandwitch of father interface. | 1.3.6.1.4.1.2011.5.25.41.4.51 |  |  |  | current | TRAP | N | [9 empty] | N | [6 empty] | N
|  |  | hwModeChannelRecvExceedGeneralThreshold |  |  |  | The alarm appear when the inflow at the channel mode subinterface exceeds the general threshold. | 1.3.6.1.4.1.2011.5.25.41.4.52 |  |  |  | current | TRAP | N | [9 empty] | N | [6 empty] | N
|  |  | hwModeChannelRecvExceedGeneralThresholdResume |  |  |  | The alarm disappear when the inflow at the channel mode subinterface lower than the general threshold. | 1.3.6.1.4.1.2011.5.25.41.4.53 |  |  |  | current | TRAP | N | [9 empty] | N | [6 empty] | N
|  |  | hwModeChannelSendExceedGeneralThreshold |  |  |  | The alarm appear when the inflow at the channel mode subinterface exceeds the general threshold. | 1.3.6.1.4.1.2011.5.25.41.4.54 |  |  |  | current | TRAP | N | [9 empty] | N | [6 empty] | N
|  |  | hwModeChannelSendExceedGeneralThresholdResume |  |  |  | The alarm disappear when the inflow at the channel mode subinterface lower than the general threshold. | 1.3.6.1.4.1.2011.5.25.41.4.55 |  |  |  | current | TRAP | N | [9 empty] | N | [6 empty] | N
|  |  | hwModeChannelRecvExceedSeriousThreshold |  |  |  | The alarm appear when the inflow at the channel mode subinterface exceeds the serious threshold. | 1.3.6.1.4.1.2011.5.25.41.4.56 |  |  |  | current | TRAP | N | [9 empty] | N | [6 empty] | N
|  |  | hwModeChannelRecvExceedSeriousThresholdResume |  |  |  | The alarm disappear when the inflow at the channel mode subinterface lower than the serious threshold. | 1.3.6.1.4.1.2011.5.25.41.4.57 |  |  |  | current | TRAP | N | [9 empty] | N | [6 empty] | N
|  |  | hwModeChannelSendExceedSeriousThreshold |  |  |  | The alarm appear when the inflow at the channel mode subinterface exceeds the serious threshold. | 1.3.6.1.4.1.2011.5.25.41.4.58 |  |  |  | current | TRAP | N | [9 empty] | N | [6 empty] | N
|  |  | hwModeChannelSendExceedSeriousThresholdResume |  |  |  | The alarm disappear when the inflow at the channel mode subinterface lower than the serious threshold. | 1.3.6.1.4.1.2011.5.25.41.4.59 |  |  |  | current | TRAP | N | [9 empty] | N | [6 empty] | N
|  |  | hwModeChannelBandwidthAlarm |  |  |  | The alarm appear when the total bandwidth of the channelized sub-interfaces on the same physical interface has exceeded the maximum available bandwidth of the physical interface. | 1.3.6.1.4.1.2011.5.25.41.4.60 |  |  |  | current | TRAP | N | [9 empty] | N | [6 empty] | N
|  |  | hwModeChannelBandwidthResume |  |  |  | The alarm disappear when the total bandwidth of the channelized sub-interfaces on the same physical interface less than the maximum available bandwidth of the physical interface. | 1.3.6.1.4.1.2011.5.25.41.4.61 |  |  |  | current | TRAP | N | [9 empty] | N | [6 empty] | N
|  |  | hwTrunkBandwidthAlarm |  |  |  | The alarm appear when the bandwidth of the member interfaces of trunk differs greatly. | 1.3.6.1.4.1.2011.5.25.41.4.62 |  |  |  | current | TRAP | N | [9 empty] | N | [6 empty] | N
|  |  | hwTrunkBandwidthResume |  |  |  | The alarm disappear when the bandwidth ratio between trunk member interfaces is within the normal range. | 1.3.6.1.4.1.2011.5.25.41.4.63 |  |  |  | current | TRAP | N | [9 empty] | N | [6 empty] | N
|  |  | hwModeFlexeBandwidthAlarm |  |  |  | The alarm appear when the total bandwidth of the sliced sub-interfaces on the same physical interface has exceeded the maximum available bandwidth of the physical interface. | 1.3.6.1.4.1.2011.5.25.41.4.64 |  |  |  | current | TRAP | N | [9 empty] | N | [6 empty] | N
|  |  | hwModeFlexeBandwidthResume |  |  |  | The alarm disappear when the total bandwidth of the sliced sub-interfaces on the same physical interface less than the maximum available bandwidth of the physical interface. | 1.3.6.1.4.1.2011.5.25.41.4.65 |  |  |  | current | TRAP | N | [9 empty] | N | [6 empty] | N
|  |  | hwVirtualEthernetChipMismatchAlarm |  |  |  | The alarm appear when the chip of the Virtual-Ethernet port is inconsistent with the chip of the internal binding channel port. | 1.3.6.1.4.1.2011.5.25.41.4.66 |  |  |  | current | TRAP | N | [9 empty] | N | [6 empty] | N
|  |  | hwVirtualEthernetChipMismatchResume |  |  |  | The alarm disappear when this Virtual-Ethernet Interface configuration has been deleted. | 1.3.6.1.4.1.2011.5.25.41.4.67 |  |  |  | current | TRAP | N | [9 empty] | N | [6 empty] | N
|  |  | hwFlexeChannelNotSupportAlarm |  |  |  | The alarm appear when the mode flexe enable is configured on the sub-interface, and the main interface is not a GigabitEthernet interface, or the main interface works in non-1GE mode. | 1.3.6.1.4.1.2011.5.25.41.4.68 |  |  |  | current | TRAP | N | [9 empty] | N | [6 empty] | N
|  |  | hwFlexeChannelNotSupportResume |  |  |  | The alarm disappear when the mode flexe enable is not configured on the sub-interface, and the main interface is a GigabitEthernet interface, or the main interface works in 1GE mode. | 1.3.6.1.4.1.2011.5.25.41.4.69 |  |  |  | current | TRAP | N | [9 empty] | N | [6 empty] | N
|  | hwIFExtTrapConformance | [5 empty] | 1.3.6.1.4.1.2011.5.25.41.5 | [5 empty] | N |  | Consistent | [7 empty] | Y |  |  | STK |  |  |  | Y | PNF-FW
|  |  | hwIFExtTrapGroups |  |  |  |  | 1.3.6.1.4.1.2011.5.25.41.5.1 | [5 empty] | N |  | Consistent | [7 empty] | Y |  |  | STK |  |  |  | Y | PNF-FW
|  |  |  | hwIFExtTrapGroup |  |  | IF Trap Group. | 1.3.6.1.4.1.2011.5.25.41.5.1.1 |  |  |  | current |  | N |  | Consistent | [7 empty] | Y |  |  | STK |  |  |  | N
|  |  |  | hwMonitorTrapGroup |  |  | Monitor Trap Group. | 1.3.6.1.4.1.2011.5.25.41.5.1.2 |  |  |  | current |  | N |  | Consistent | [7 empty] | Y |  |  | STK |  |  |  | N
|  | hwIFIpNotifications | [5 empty] | 1.3.6.1.4.1.2011.5.25.41.6 | [5 empty] | N |  | Consistent | [7 empty] | Y |  |  | STK |  |  |  | N
|  |  | hwIfIpAddressChange |  |  |  | IP Trap Group. The trap will be generated when the primary IP address of an interface changes. | 1.3.6.1.4.1.2011.5.25.41.6.1 |  |  |  | current | TRAP | N |  | Nonsupport | [7 empty] | Y | [6 empty] | N