## MIB Manual(s)
Node Name | [7 empty] | Description | OID | syntax | syntax(device) | MAX-ACCESS | Status | Node Type | Index | chinese description 中文描述 | Realization is consistent with MIB definition? 实现是否和定义一致? | ACCESS realized 实际支持的访问权限 | syntax range realized 实际支持的取值范围 | lexicographic OID for Get-Next? 是否支持GET-NEXT OID字典序? | Remark(In Chinese) 备注(中文) | Remark(In English) 备注(英文) (资料填写 For TDC) | Default value 缺省值 | Is statistic node? 是否是统计节点? | Is VRP node? 是否是平台节点 | other manufacturer realization (only for public mib) 竞争对手实现(仅对公有MIB) | Vendor adapting node list 做了OSS对接的局点列表 | Ascription归属 | Is security? 是否涉及安全 | Module 归属资源包 | If-Feature 特性规格 | Products 支持的产品列表 | Products
PNF-FW
结点树由mib file自动生成，不能在此表中人工增加、修改或删除结点。 | [7 empty] | mib结点固有属性，其值由mib file自动生成，不能在此表中人工修改。 | mib结点固有属性，其值由mib file自动生成，不能在此表中人工修改。 | mib结点固有属性，其值由mib file自动生成，不能在此表中人工修改。 | mib结点固有属性，其值由mib file自动生成，不能在此表中人工修改。 | mib结点固有属性，其值由mib file自动生成，不能在此表中人工修改。 | mib结点固有属性，其值由mib file自动生成，不能在此表中人工修改。 | mib结点固有属性，其值由mib file自动生成，不能在此表中人工修改。 如果该列为空代表无效节点。 | mib结点固有属性，其值由mib file自动生成，不能在此表中人工修改。 | 必须填写，节点的中文描述，对应【Description】的中文翻译。 1、对于节点：包括单节点，告警节点，表节点，对应【Description】的中文信息。填写样例： 该节点标识环的保护实例ID。 2、对于table：该列是描述该表的含义、作用；及表的各类约束。table填写格式与样例： 该表描述ERPS环配置信息。 创建约束：该表不支持创建。 修改约束：该表不支持修改。 删除约束：该表不支持删除。 读取约束：该表不支持读取。 各类约束支持多产品定制，填写格式： 创建约束 value product1: value1 product2,product3: value2 | 必须填写，只可以选择下拉列表中的值（Consistent/ Inconsistent/Nonsupport）。 1、Consistent：标识设备上支持这个节点，设备上的实现完全和MIB定义完全一致。 2、Inconsistent：标识设备上支持这个节点，设备上的实现和MIB定义不一致。 ?a、如果是【MAX-ACCESS】列支持的访问权限，设备上的实现和MIB定义不一致，那就需要在【ACCESS realized 实际支持的访问权限】列填写设备实际支持的情况。 ?b、如果是【syntax】列取值范围，设备上的实现和MIB定义不一致，那就需要在【syntax range realized 实际支持的取值范围】列填写设备实际支持的情况。 ?c、如果是缺省值，设备上的实现和MIB定义不一致，那就需要在【Default value 缺省值】列 填写设备实际支持的情况。 ?d、其他情况，只要设备上的实现和MIB定义不一致，那就需要在【Remark(In Chinese) 备注(中文)】/【Remark(In English) 】列填写设备实际支持的情况。 3、Nonsupport：标识设备上不支持这个节点。 | 只有在【Realization is consistent with MIB definition? 实现是否和定义一致?】列填写是Inconsistent，且【MAX-ACCESS】列支持的访问权限，设备上的实现和MIB定义不一致，那么就需要在该列写出设备上实际实现情况。该列值只可以填写下面列表中的值 not-accessible accessible-for-notify read-only read-write read-create 例如：MIB文件定义是read-write，而实际设备上是read-only，那么此处就要写明是read-only。 支持多产品定制，填写格式： value p1:value1 p2,p3:value2 | 只有在【Realization is consistent with MIB definition? 实现是否和定义一致?】列填写是Inconsistent，且【syntax】列支持的取值范围，设备上的实现和MIB定义不一致，那么就需要在该列写出设备上实际实现情况。 支持多产品定制，填写格式： value p1:value1 p2,p3:value2 | 只可以选择下拉列表中的值（Y/N） 对于table，xxxxEntry对应该列填写N时，或【Index】 标识为Y的节点对应该列填写N时，标识该table不支持字典排序。 | 只有在【Realization is consistent with MIB definition? 实现是否和定义一致?】列填写是Inconsistent，除【MAX-ACCESS】和【syntax】列支持的取值范围，设备上的实现和MIB定义不一致，那么就需要在该列写出设备上实际实现情况。 | 【Remark(In Chinese) 备注(中文)】列对应英文翻译。 重要：对于table，该列承载table的含义、作用；及表各类约束。 table填写格式与样例： Creation Restriction: No entry can be created in this table. Modification Restriction: The entries in this table cannot be modified. Deletion Restriction: The entries in this table cannot be deleted. Access Restriction: The entries in this table can be read without restriction. 各类约束支持多产品定制，填写格式： Creation Restriction value product1: value1 product2,product3： value2 | 只有在【Realization is consistent with MIB definition? 实现是否和定义一致?】列填写是Inconsistent，节点的缺省值在设备上的实现和MIB定义不一致，那么就需要在该列写出设备上实际实现情况。 支持多产品定制，填写格式： value p1:value1 p2,p3:value2 | 只可以选择下拉列表中的值（Y/N） | 必须填写，只可以选择下拉列表中的值（Y/N） |  |  | 节点归属必须在文件支持的归属范围内 | 只可以选择下拉列表中的值（Y/N） | MIB节点归属资源包，一个节点只能归于一个资源包 | If-Feature名称，父节点指定的feature对所有子节点生效。如果父节点已经指定了同名feature，子孙节点不用再重复指定。 | 只可以选择下拉列表中的值（Y/N），子节点只要有一个为Y，父节点必须为Y，如果子节点全部为N，父节点必须为N | 节点支持的产品合集，不支持导入修改
HUAWEI-L2IF-MIB
| hwL2Mgmt | [7 empty] | 1.3.6.1.4.1.2011.5.25.42 | [5 empty] | N |  | Consistent | [7 empty] | Y |  |  | L2 |  |  |  | Y | PNF-FW
|  | hwL2IfMib | [5 empty] | information of layer2 interface and information of hybrid port and information of trunk port | 1.3.6.1.4.1.2011.5.25.42.1 | [5 empty] | N |  | Consistent | [7 empty] | Y |  |  | L2 |  |  |  | Y | PNF-FW
|  |  | hwL2IfObjects | [5 empty] | 1.3.6.1.4.1.2011.5.25.42.1.1 | [5 empty] | N |  | Consistent | [7 empty] | Y |  |  | L2 |  |  |  | Y | PNF-FW
|  |  |  | hwL2Interface |  |  |  |  | 1.3.6.1.4.1.2011.5.25.42.1.1.1 | [5 empty] | N |  | Consistent | [7 empty] | Y |  |  | L2 |  |  |  | Y | PNF-FW
[5 empty] | hwL2IfPortMax |  |  | Max ports that this device supports,BRIDGE-MIB have a resemble definition. | 1.3.6.1.4.1.2011.5.25.42.1.1.1.1 | Integer32 | Integer32 | read-only | current | SCALAR | N |  | Nonsupport | [7 empty] | Y | [6 empty] | N
[5 empty] | hwL2TopologyDetect |  |  | Whether to enable layer2 topology detection. | 1.3.6.1.4.1.2011.5.25.42.1.1.1.2 | EnabledStatus | INTEGER{enabled(1),disabled(2)} | read-write | current | SCALAR | N | 是否开启二层拓扑检测。 | Consistent | [7 empty] | Y | [6 empty] | N
[5 empty] | hwL2IfTable |  |  | This table is used to query and configure the basic attributes of a Layer 2 interface, including number, index, type, default VLAN ID, and the MAC address learning status. | 1.3.6.1.4.1.2011.5.25.42.1.1.1.3 | HwL2IfEntry |  | not-accessible | current |  | N | 该表用于查询和配置二层端口的基本属性，包括：端口号、端口索引（portIndex）、端口类型、端口的缺省VLAN ID和MAC地址学习状态。 创建约束:该表不支持创建。 修改约束:该表支持修改 删除约束:该表不支持删除。 读取约束:该表显示当前设备上所有二层端口的相关信息。当增加一个二层端口，该表中创建一行，索引值从1开始顺序分配。当删除一个二层端口，其索引值可以分配给下一个新的二层端口。 | Consistent |  |  |  |  | Creation Restriction:This table cannot be created. Modification Restriction:This table can be modified. Deletion Restriction:This table cannot be deleted. Access Restriction:This table shows the information about all ports on the current device. When a port is added, a row is created in the table. The index value is allocated from 1 in ascending mode. When a port is removed, the index value of the port can be allocated to the next port added. The instance of the hwL2IfPortIfIndex corresponds to the instance of the ifIndex in the ifTable. |  |  | Y |  |  | L2 |  |  |  | Y | PNF-FW
[6 empty] | hwL2IfEntry |  | Entries of extended Huawei private interface information table | 1.3.6.1.4.1.2011.5.25.42.1.1.1.3.1 | HwL2IfEntry |  | not-accessible | current |  | N |  | Consistent | [7 empty] | Y |  |  | L2 |  |  |  | Y | PNF-FW
[7 empty] | hwL2IfPortNum | Number of layer2 interface port, a unique value, for each port.It is recommended that values are assigned contiguously starting from 1. | 1.3.6.1.4.1.2011.5.25.42.1.1.1.3.1.1 | Integer32 (SIZE (1..65535)) | Integer32{(1,65535)} | not-accessible | current | COLUMNAR | Y | 二层端口编号，该端口编号唯一标识一个端口。建议从1开始，连续给端口编号。 | Consistent | [7 empty] | Y |  |  | L2 | N |  |  | Y | PNF-FW
[7 empty] | hwL2IfPortIfIndex | The value of this object identifies the index of the Layer 2 interface. | 1.3.6.1.4.1.2011.5.25.42.1.1.1.3.1.2 | InterfaceIndex | INTEGER | read-only | current | COLUMNAR | N | 二层端口索引。 | Consistent | [7 empty] | Y |  |  | L2 | N |  |  | Y | PNF-FW
[7 empty] | hwL2IfPortType | The value of this object identifies the type of the Layer 2 interface. | 1.3.6.1.4.1.2011.5.25.42.1.1.1.3.1.3 | INTEGER{invalid(0),trunk(1),access(2),hybrid(3),fabric(4),qinq(5),desirable(6),auto(7)} | INTEGER{invalid(0),trunk(1),access(2),hybrid(3),fabric(4),qinq(5),desirable(6),auto(7)} | read-write | current | COLUMNAR | N | 二层端口类型。 | Inconsistent |  | invalid(0),trunk(1),access(2),hybrid(3),qinq(5) PNF-FW:invalid(0),trunk(1),access(2),hybrid(3) | [5 empty] | Y |  |  | L2 | N |  |  | Y | PNF-FW
[7 empty] | hwL2IfPVID | Layer2 interface Port VLAN ID | 1.3.6.1.4.1.2011.5.25.42.1.1.1.3.1.4 | Integer32 | Integer32 | read-write | current | COLUMNAR | N | 二层端口的VLAN ID。 | Consistent | [7 empty] | Y |  |  | L2 | N |  |  | Y | PNF-FW
[7 empty] | hwL2IfIsSrcMacFilter | Whether to filter source MAC address. We don't support it now. | 1.3.6.1.4.1.2011.5.25.42.1.1.1.3.1.5 | TruthValue | INTEGER{true(1),false(2)} | read-only | current | COLUMNAR | N | 是否支持源MAC地址过滤。目前不支持源MAC地址过滤功能。 | Consistent | [7 empty] | Y |  |  | L2 | N |  |  | Y | PNF-FW
[7 empty] | hwL2IfMacAddrLearnMode | The object indicates the mode for learning MAC addresses. | 1.3.6.1.4.1.2011.5.25.42.1.1.1.3.1.6 | INTEGER{iVL(1),sVL(2)} | INTEGER{iVL(1),sVL(2)} | read-only | current | COLUMNAR | N | 端口MAC地址的学习模式。 | Inconsistent |  | iVL(1) |  | 目前只支持iVL(1)即私有VLAN学习模式。 | Currently, only iVL(1) is supported. |  |  | Y |  |  | L2 | N |  |  | Y | PNF-FW
[7 empty] | hwL2IfMacAddressLearn | Status indicates if the interface is allowed to learn mac address, enable(1) can be setted, (enabled(1) means that the interface can learn mac address), otherwise disabled(2) can be setted. discard(3) means the interface will drop packets. | 1.3.6.1.4.1.2011.5.25.42.1.1.1.3.1.7 | INTEGER{enabled(1),disabled(2),discard(3),invalid(4)} | INTEGER{enabled(1),disabled(2),discard(3),invalid(4)} | read-write | current | COLUMNAR | N | 是否使能MAC地址学习功能。当在二层接口下禁止MAC地址学习功能后，接口是否继续转发报文。 enabled(1)：使能MAC地址学习功能。 disabled(2)：去使能MAC地址学习功能。 discard(3)：二层端口禁止MAC地址功能后，接口不允许报文转发。 缺省情况下，使能MAC地址学习功能。当在二层接口下禁止MAC地址学习功能后，接口继续转发报文。 | Inconsistent |  | enabled(1),disabled(2),discard(3) |  | 目前，不支持invalid(4)。 | Currently, type invalid(4) is not supported. | enabled |  | Y |  |  | L2 | N |  |  | Y | PNF-FW
[7 empty] | hwL2IfBcastRatio | Broadcast-suppression ratio. Default is 100% . 100% indicates that the broadcast isn't suppressed. | 1.3.6.1.4.1.2011.5.25.42.1.1.1.3.1.8 | Integer32 (SIZE (0..100)) | Integer32{(0,100)} | read-write | current | COLUMNAR | N |  | Nonsupport | [7 empty] | Y | [6 empty] | N
[7 empty] | hwL2IfMcastRatio | Multicast-suppression ratio.Default is 100%, 100% indicates that the multicast isn't suppressed. | 1.3.6.1.4.1.2011.5.25.42.1.1.1.3.1.9 | Integer32 (SIZE (0..100)) | Integer32{(0,100)} | read-write | current | COLUMNAR | N |  | Nonsupport | [7 empty] | Y | [6 empty] | N
[7 empty] | hwL2IfUcastRatio | Unicastsuppression ratio. Default is 100% , 100% indicates that the broadcast isn't suppressed. | 1.3.6.1.4.1.2011.5.25.42.1.1.1.3.1.10 | Integer32 (SIZE (0..100)) | Integer32{(0,100)} | read-write | current | COLUMNAR | N |  | Nonsupport | [7 empty] | Y | [6 empty] | N
[7 empty] | hwL2IfOutBcastRatio | Outbound broadcast-suppression ratio. Default is 100% . 100% indicates that the broadcast isn't suppressed. | 1.3.6.1.4.1.2011.5.25.42.1.1.1.3.1.11 | Integer32 (SIZE (0..100)) | Integer32{(0,100)} | read-write | current | COLUMNAR | N |  | Nonsupport | [7 empty] | Y | [6 empty] | N
[7 empty] | hwL2IfOutMcastRatio | Outbound multicast-suppression ratio.Default is 100%, 100% indicates that the multicast isn't suppressed. | 1.3.6.1.4.1.2011.5.25.42.1.1.1.3.1.12 | Integer32 (SIZE (0..100)) | Integer32{(0,100)} | read-write | current | COLUMNAR | N |  | Nonsupport | [7 empty] | Y | [6 empty] | N
[7 empty] | hwL2IfOutUcastRatio | Outbound unicastsuppression ratio. Default is 100% , 100% indicates that the broadcast isn't suppressed. | 1.3.6.1.4.1.2011.5.25.42.1.1.1.3.1.13 | Integer32 (SIZE (0..100)) | Integer32{(0,100)} | read-write | current | COLUMNAR | N |  | Nonsupport | [7 empty] | Y | [6 empty] | N
[7 empty] | hwL2IfDiscardBcast | The flag of droping the broadcast packets, 1:discard; 2:forward(default). | 1.3.6.1.4.1.2011.5.25.42.1.1.1.3.1.14 | EnabledStatus | INTEGER{enabled(1),disabled(2)} | read-write | current | COLUMNAR | N | 是否丢弃广播报文的标志位。 1：discard 2：forward 缺省情况下转发广播报文。 | Inconsistent | read-only |  |  |  |  | disable |  | Y |  |  | L2 | N |  |  | Y | PNF-FW
[7 empty] | hwL2IfDiscardUnknownMcast | The flag of droping the unknown mutilcast packets, 1:discard; 2:forward(default). | 1.3.6.1.4.1.2011.5.25.42.1.1.1.3.1.15 | EnabledStatus | INTEGER{enabled(1),disabled(2)} | read-write | current | COLUMNAR | N | 是否丢弃未知组播报文的标志位。 1：discard 2：forward 缺省情况下转发未知组播报文。 | Inconsistent | read-only |  |  |  |  | disable |  | Y |  |  | L2 | N |  |  | Y | PNF-FW
[7 empty] | hwL2IfDiscardUnknownUcast | The flag of droping the unknown unicast packets, 1:discard; 2:forward(default). | 1.3.6.1.4.1.2011.5.25.42.1.1.1.3.1.16 | EnabledStatus | INTEGER{enabled(1),disabled(2)} | read-write | current | COLUMNAR | N | 是否丢弃未知组播报文的标志位。 1：discard 2：forward 缺省情况下转发未知组播报文。 | Inconsistent | read-only |  |  |  |  | disable |  | Y |  |  | L2 | N |  |  | Y | PNF-FW
[7 empty] | hwL2IfBpdu | Bpdu enable in port. | 1.3.6.1.4.1.2011.5.25.42.1.1.1.3.1.17 | EnabledStatus | INTEGER{enabled(1),disabled(2)} | read-write | current | COLUMNAR | N |  | Nonsupport | [7 empty] | Y | [6 empty] | N
[7 empty] | hwL2IfPortPriority | Port priority about interface. | 1.3.6.1.4.1.2011.5.25.42.1.1.1.3.1.18 | Integer32 (SIZE (0..7)) | Integer32{(0,7)} | read-write | current | COLUMNAR | N | 二层端口优先级。 | Consistent | [5 empty] | 0 |  | Y |  |  | L2 | N |  |  | Y | PNF-FW
[7 empty] | hwL2IfPortName | The interface name. | 1.3.6.1.4.1.2011.5.25.42.1.1.1.3.1.19 | OCTET STRING (SIZE (0..48)) | OCTET STRING{(0,48)} | read-only | current | COLUMNAR | N | 二层端口名称。 | Consistent | [7 empty] | Y |  |  | L2 | N |  |  | Y | PNF-FW
[7 empty] | hwL2IfInInvalidVlanPkts | The number of invalid VLAN packets. | 1.3.6.1.4.1.2011.5.25.42.1.1.1.3.1.20 | Counter64 | Counter64 | read-only | current | COLUMNAR | N | 非法VLAN报文个数。 | Consistent | [5 empty] | 0 |  | Y |  |  | L2 | N |  |  | Y | PNF-FW
[7 empty] | hwL2IfFlushEnable | The flush enable status of layer2 port. | 1.3.6.1.4.1.2011.5.25.42.1.1.1.3.1.21 | EnabledStatus | INTEGER{enabled(1),disabled(2)} | read-write | current | COLUMNAR | N |  | Nonsupport | [7 empty] | Y | [6 empty] | N
[7 empty] | hwL2IfFlushControlVlan | The control vlan of flush packet. | 1.3.6.1.4.1.2011.5.25.42.1.1.1.3.1.22 | Integer32 (SIZE (1..4094)) (SIZE (65535..65535)) | Integer32{(1,4094),(65535,65535)} | read-write | current | COLUMNAR | N |  | Nonsupport | [7 empty] | Y | [6 empty] | N
[7 empty] | hwL2IfCurrentInBcastPercent | The flag of qinq port trust default priority, 1:enable; 2:disable(default). | 1.3.6.1.4.1.2011.5.25.42.1.1.1.3.1.23 | EnabledStatus | INTEGER{enabled(1),disabled(2)} | read-write | current | COLUMNAR | N |  | Nonsupport | [7 empty] | Y | [6 empty] | N
[7 empty] | hwL2IfCurrentOutBcastPercent | The flag of port offline status, 1:enable; 2:disable(default). | 1.3.6.1.4.1.2011.5.25.42.1.1.1.3.1.24 | EnabledStatus | INTEGER{enabled(1),disabled(2)} | read-write | current | COLUMNAR | N |  | Nonsupport | [7 empty] | Y | [6 empty] | N
[7 empty] | hwL2IfQinqVlanTransEnable | Enable QinQ VLAN translation, 1:enable; 2:disable(default). | 1.3.6.1.4.1.2011.5.25.42.1.1.1.3.1.25 | EnabledStatus | INTEGER{enabled(1),disabled(2)} | read-write | current | COLUMNAR | N |  | Nonsupport | [7 empty] | Y | [6 empty] | N
[7 empty] | hwL2IfQinqVlanTransMissDrop | Packets are dropped when a VLAN translation miss occurs, 1:noDrop(default); 2:drop. | 1.3.6.1.4.1.2011.5.25.42.1.1.1.3.1.26 | INTEGER{noDrop(1),drop(2)} | INTEGER{noDrop(1),drop(2)} | read-write | current | COLUMNAR | N |  | Nonsupport | [7 empty] | Y | [6 empty] | N
[7 empty] | hwL2IfIpSubnetVlanEnable | Enable VLAN assignment based on ip subnet, 1:enable(default); 2:disable. | 1.3.6.1.4.1.2011.5.25.42.1.1.1.3.1.27 | EnabledStatus | INTEGER{enabled(1),disabled(2)} | read-write | current | COLUMNAR | N |  | Nonsupport | [7 empty] | Y | [6 empty] | N
[7 empty] | hwL2IfMacVlanEnable | Mac Vlan enable, 1:enable; 2:disable(default) | 1.3.6.1.4.1.2011.5.25.42.1.1.1.3.1.28 | EnabledStatus | INTEGER{enabled(1),disabled(2)} | read-write | current | COLUMNAR | N |  | Nonsupport | [7 empty] | Y | [6 empty] | N
[7 empty] | hwL2IfPolicyVlanEnable | Policy Vlan enable, 1:enable; 2:disable(default) | 1.3.6.1.4.1.2011.5.25.42.1.1.1.3.1.29 | EnabledStatus | INTEGER{enabled(1),disabled(2)} | read-write | current | COLUMNAR | N |  | Nonsupport | [7 empty] | Y | [6 empty] | N
[7 empty] | hwL2IfVlanPrecedence | Determine the priorities for selecting VLAN (MAC-based, subnet-based VLANs), 0:MAC VLAN(default); 1:IPSUBNET VLAN. | 1.3.6.1.4.1.2011.5.25.42.1.1.1.3.1.30 | Integer32 | Integer32 | read-write | current | COLUMNAR | N |  | Nonsupport | [7 empty] | Y | [6 empty] | N
[7 empty] | hwL2IfIsolateGroupEnable | The value enabled(1) indicates that the port is a member of the port-isolate group; disable(2) indicates that the port is not a member of the port-isolate group. The default value is disable(2). | 1.3.6.1.4.1.2011.5.25.42.1.1.1.3.1.31 | EnabledStatus | INTEGER{enabled(1),disabled(2)} | read-write | current | COLUMNAR | N |  | Nonsupport | [7 empty] | Y | [6 empty] | N
[7 empty] | hwL2IfActivePortType | Layer2 interface active port type, it contains invalid(0), trunk(1), access(2), hybrid(3), fabric(4), qinq(5).Do not support fabric(4) now. | 1.3.6.1.4.1.2011.5.25.42.1.1.1.3.1.32 | INTEGER{invalid(0),trunk(1),access(2),hybrid(3),fabric(4),qinq(5)} | INTEGER{invalid(0),trunk(1),access(2),hybrid(3),fabric(4),qinq(5)} | read-only | current | COLUMNAR | N |  | Nonsupport | [7 empty] | Y | [6 empty] | N
[5 empty] | hwL2IfHybridPortTable |  |  | This table describes the VLAN information about Layer 2 hybrid interfaces in tagged and untagged modes. | 1.3.6.1.4.1.2011.5.25.42.1.1.1.9 | HwL2IfHybridPortEntry |  | not-accessible | current |  | N | 该表用来描述二层Hybrid端口的VLAN信息，描述带标签和不带标签两种方式下，该端口所配置的VLAN列表。 创建约束:该表不支持创建。 修改约束:该表支持修改。 删除约束:该表不支持删除。 读取约束:该表显示当前设备上所有的二层Hybrid端口的信息，二层端口默认为Hybrid类型。当一个其他类型的端口被成功设置为Hybrid类型时，该表中新建一行，其值表示端口以tagged方式加入的VLAN。 | Consistent |  |  |  |  | Creation Restriction:This table cannot be created. Modification Restriction:This table can be modified. Deletion Restriction:This table cannot be deleted. Access Restriction:The entries in this table can be read without restriction. |  |  | Y |  |  | L2 |  |  |  | Y | PNF-FW
[6 empty] | hwL2IfHybridPortEntry |  | Entry of Hybrid-port configuration table | 1.3.6.1.4.1.2011.5.25.42.1.1.1.9.1 | HwL2IfHybridPortEntry |  | not-accessible | current |  | N |  | Consistent | [7 empty] | Y |  |  | L2 |  |  |  | Y | PNF-FW
[7 empty] | hwL2IfHybridPortIndex | Index of Hybrid-port | 1.3.6.1.4.1.2011.5.25.42.1.1.1.9.1.1 | Integer32 (SIZE (1..65535)) | Integer32{(1,65535)} | not-accessible | current | COLUMNAR | Y | 该节点标识二层Hybrid端口索引。 | Consistent | [7 empty] | Y |  |  | L2 | N |  |  | Y | PNF-FW
[7 empty] | hwL2IfHybridTaggedVlanListLow | This object indicates the low-bit tagged VLANs carried in packets that can pass through the hybrid interface. There are 2048 low-bit VLANs (0-2047) and VLAN 0 is not used. | 1.3.6.1.4.1.2011.5.25.42.1.1.1.9.1.2 | VlanList (SIZE (256..256)) | OCTET STRING{(256,256)} | read-write | current | COLUMNAR | N | 该节点标识二层Hybrid端口上带标签的VLAN列表中，低2048个VLAN(0-2047)，0不予使用。 | Consistent | [7 empty] | Y |  |  | L2 | N |  |  | Y | PNF-FW
[7 empty] | hwL2IfHybridTaggedVlanListHigh | This object indicates the high-bit tagged VLANs carried in packets that can pass through the hybrid interface. There are 2048 high-bit VLANs (2048-4095) and VLAN 4095 is not used. | 1.3.6.1.4.1.2011.5.25.42.1.1.1.9.1.3 | VlanList (SIZE (256..256)) | OCTET STRING{(256,256)} | read-write | current | COLUMNAR | N | 该节点标识二层Hybrid端口上带标签的VLAN列表中，高2048个VLAN(2048-4095)，4095不予使用。 | Consistent | [7 empty] | Y |  |  | L2 | N |  |  | Y | PNF-FW
[7 empty] | hwL2IfHybridUnTaggedVlanListLow | This object indicates the low-bit untagged VLANs carried in packets that can pass through the hybrid interface. There are 2048 low-bit VLANs (0-2047) and VLAN 0 is not used. | 1.3.6.1.4.1.2011.5.25.42.1.1.1.9.1.4 | VlanList (SIZE (256..256)) | OCTET STRING{(256,256)} | read-write | current | COLUMNAR | N | 该节点标识二层Hybrid端口上不带标签的VLAN列表中，低2048个VLAN(0-2047)，0不予使用。 | Consistent | [7 empty] | Y |  |  | L2 | N |  |  | Y | PNF-FW
[7 empty] | hwL2IfHybridUnTaggedVlanListHigh | This object indicates the high-bit untagged VLANs carried in packets that can pass through the hybrid interface. There are 2048 high-bit VLANs (2048-4095) and VLAN 4095 is not used. | 1.3.6.1.4.1.2011.5.25.42.1.1.1.9.1.5 | VlanList (SIZE (256..256)) | OCTET STRING{(256,256)} | read-write | current | COLUMNAR | N | 该节点标识二层Hybrid端口上不带标签的VLAN列表中，高2048个VLAN(2048-4095)，4095不予使用。 | Consistent | [7 empty] | Y |  |  | L2 | N |  |  | Y | PNF-FW
[5 empty] | hwL2IfTrunkPortTable |  |  | This table describes the allowed VLAN information about Layer 2 trunk interfaces. | 1.3.6.1.4.1.2011.5.25.42.1.1.1.10 | HwL2IfTrunkPortEntry |  | not-accessible | current |  | N | 该表描述二层端口中Trunk类型的端口上所允许通过的VLAN信息。 创建约束:该表不支持创建。 修改约束:该表的每一行的各节点的值为256字节的字符串，字符串的每个字节的8位对应8个VLAN ID，代表低VLAN列表的2048个位和代表高VLAN列表的2048个位对应4096个VLAN ID。 删除约束:该表不支持删除。 读取约束:该表显示当前设备上所有的Trunk端口的信息，二层端口默认为Hybrid类型。当一个其他类型的端口被成功设置为Trunk类型时，该表中新建一行。 | Consistent |  |  |  |  | Creation Restriction:This table cannot be created. Modification Restriction:In a row of this table, the value of an object is a character string with 256 bytes. Eight bits of each byte in the character string correspond to eight VLAN IDs. Thus, 2048 bits of the low VLAN list and 2048 bits of the high VLAN list correspond to 4096 VLAN IDs. Deletion Restriction:This table cannot be deleted. Access Restriction:This table shows the information about all trunk ports on the current device. The type of Layer 2 ports is Hybrid by default. When a port of another type is successfully set to the trunk type, a new row is created in the table. |  |  | Y |  |  | L2 |  |  |  | Y | PNF-FW
[6 empty] | hwL2IfTrunkPortEntry |  | Entry of Trunk-port configuration table | 1.3.6.1.4.1.2011.5.25.42.1.1.1.10.1 | HwL2IfTrunkPortEntry |  | not-accessible | current |  | N |  | Consistent | [7 empty] | Y |  |  | L2 |  |  |  | Y | PNF-FW
[7 empty] | hwL2IfTrunkPortIndex | Index of Trunk-port | 1.3.6.1.4.1.2011.5.25.42.1.1.1.10.1.1 | Integer32 (SIZE (1..65535)) | Integer32{(1,65535)} | not-accessible | current | COLUMNAR | Y | 该节点标识二层Trunk端口索引。 | Consistent | [7 empty] | Y |  |  | L2 | N |  |  | Y | PNF-FW
[7 empty] | hwL2IfTrunkAllowPassVlanListLow | This object indicates low-bit VLANs carried in packets that can pass through the trunk interface. There are 2048 low-bit VLANs (0-2047) and VLAN 0 is not used. | 1.3.6.1.4.1.2011.5.25.42.1.1.1.10.1.2 | VlanList (SIZE (0..256)) | OCTET STRING{(0,256)} | read-write | current | COLUMNAR | N | 该节点标识二层Trunk端口允许通过的VLAN列表的低2048个VLAN(0-2047)，0不予使用。 | Consistent | [7 empty] | Y |  |  | L2 | N |  |  | Y | PNF-FW
[7 empty] | hwL2IfTrunkAllowPassVlanListHigh | This object indicates high-bit VLANs carried in packets that can pass through the trunk interface. There are 2048 high-bit VLANs (2048-4095) and 4095 is not used. | 1.3.6.1.4.1.2011.5.25.42.1.1.1.10.1.3 | VlanList (SIZE (0..256)) | OCTET STRING{(0,256)} | read-write | current | COLUMNAR | N | 该节点标识二层Trunk端口允许通过的VLAN列表的高2048个VLAN(2048-4095)，4095不予使用。 | Consistent | [7 empty] | Y |  |  | L2 | N |  |  | Y | PNF-FW
[5 empty] | hwL2IfPortIsolateTable |  |  | Port isolate in the same Service-instance table. The Service-instance is used to communicate among different vlans. | 1.3.6.1.4.1.2011.5.25.42.1.1.1.11 | HwL2IfPortIsolateEntry |  | not-accessible | current |  | N |  | Nonsupport | [7 empty] | Y | [6 empty] | N
[6 empty] | hwL2IfPortIsolateEntry |  | Entry of port isolate configuration table. | 1.3.6.1.4.1.2011.5.25.42.1.1.1.11.1 | HwL2IfPortIsolateEntry |  | not-accessible | current |  | N |  | Nonsupport | [7 empty] | Y | [6 empty] | N
[7 empty] | hwL2IfPortIsolatePortIndex | The port index of L2 interface. | 1.3.6.1.4.1.2011.5.25.42.1.1.1.11.1.1 | Integer32 (SIZE (1..65535)) | Integer32{(1,65535)} | not-accessible | current | COLUMNAR | Y |  | Nonsupport | [7 empty] | Y | [6 empty] | N
[7 empty] | hwL2IfPortIsolateSIName | The name of Service-instance.The Service-instance(S.I.)is used to communicate among different vlans. | 1.3.6.1.4.1.2011.5.25.42.1.1.1.11.1.2 | OCTET STRING (SIZE (0..31)) | OCTET STRING{(0,31)} | not-accessible | current | COLUMNAR | Y |  | Nonsupport | [7 empty] | Y | [6 empty] | N
[7 empty] | hwL2IfPortIsolateRowStatus | The RowStatus of hwL2IfPortIsolateTable. | 1.3.6.1.4.1.2011.5.25.42.1.1.1.11.1.3 | RowStatus | INTEGER{active(1),notInService(2),notReady(3),createAndGo(4),createAndWait(5),destroy(6)} | read-create | current | COLUMNAR | N |  | Nonsupport | [7 empty] | Y | [6 empty] | N
[5 empty] | hwL2IfSuppressionTable |  |  | Port suppression configuration table | 1.3.6.1.4.1.2011.5.25.42.1.1.1.12 | HwL2IfSuppressionEntry |  | not-accessible | current |  | N |  | Nonsupport | [7 empty] | Y | [6 empty] | N
[6 empty] | hwL2IfSuppressionEntry |  | Entry of port suppression configuration table | 1.3.6.1.4.1.2011.5.25.42.1.1.1.12.1 | HwL2IfSuppressionEntry |  | not-accessible | current |  | N |  | Nonsupport | [7 empty] | Y | [6 empty] | N
[7 empty] | hwL2IfSuppressionPortIndex | The port index of L2 interface. | 1.3.6.1.4.1.2011.5.25.42.1.1.1.12.1.1 | Integer32 (SIZE (1..512)) | Integer32{(1,512)} | not-accessible | current | COLUMNAR | Y |  | Nonsupport | [7 empty] | Y | [6 empty] | N
[7 empty] | hwL2IfSuppressionType | Type of port suppression command, a unique value from 1 to 3: 1 means broadcast suppression; 2 means multicast suppression; 3 means unicast suppression. | 1.3.6.1.4.1.2011.5.25.42.1.1.1.12.1.2 | INTEGER{broadcast(1),multicast(2),unicast(3)} | INTEGER{broadcast(1),multicast(2),unicast(3)} | not-accessible | current | COLUMNAR | Y |  | Nonsupport | [7 empty] | Y | [6 empty] | N
[7 empty] | hwL2IfSuppressionCir | Committed Information Rate. Unit: kbps. | 1.3.6.1.4.1.2011.5.25.42.1.1.1.12.1.3 | Integer32 (SIZE (0..10000000)) | Integer32{(0,10000000)} | read-create | current | COLUMNAR | N |  | Nonsupport | [7 empty] | Y | [6 empty] | N
[7 empty] | hwL2IfSuppressionCbs | Committed Burst Size. Unit: byte | 1.3.6.1.4.1.2011.5.25.42.1.1.1.12.1.4 | Integer32 (SIZE (2048..64000000)) | Integer32{(2048,64000000)} | read-create | current | COLUMNAR | N |  | Nonsupport | [7 empty] | Y | [6 empty] | N
[7 empty] | hwL2IfSuppressionRowStatus | The RowStatus of hwL2IfSuppressionTable . | 1.3.6.1.4.1.2011.5.25.42.1.1.1.12.1.5 | RowStatus | INTEGER{active(1),notInService(2),notReady(3),createAndGo(4),createAndWait(5),destroy(6)} | read-create | current | COLUMNAR | N |  | Nonsupport | [7 empty] | Y | [6 empty] | N
[5 empty] | hwL2IfVlanSuppressionTable |  |  | Port and Vlan suppression configuration table | 1.3.6.1.4.1.2011.5.25.42.1.1.1.13 | HwL2IfVlanSuppressionEntry |  | not-accessible | current |  | N |  | Nonsupport | [7 empty] | Y | [6 empty] | N
[6 empty] | hwL2IfVlanSuppressionEntry |  | Entry of port and Vlan suppression configuration table | 1.3.6.1.4.1.2011.5.25.42.1.1.1.13.1 | HwL2IfVlanSuppressionEntry |  | not-accessible | current |  | N |  | Nonsupport | [7 empty] | Y | [6 empty] | N
[7 empty] | hwL2IfVlanSuppressionPortIndex | The port index of L2 interface. | 1.3.6.1.4.1.2011.5.25.42.1.1.1.13.1.1 | Integer32 (SIZE (1..512)) | Integer32{(1,512)} | not-accessible | current | COLUMNAR | Y |  | Nonsupport | [7 empty] | Y | [6 empty] | N
[7 empty] | hwL2IfVlanSuppressionStartVlan | The start vlan-id of port and vlan suppression. | 1.3.6.1.4.1.2011.5.25.42.1.1.1.13.1.2 | Integer32 (SIZE (1..4094)) | Integer32{(1,4094)} | not-accessible | current | COLUMNAR | Y |  | Nonsupport | [7 empty] | Y | [6 empty] | N
[7 empty] | hwL2IfVlanSuppressionEndVlan | The end vlan-id of port and vlan suppression. | 1.3.6.1.4.1.2011.5.25.42.1.1.1.13.1.3 | Integer32 (SIZE (1..4094)) | Integer32{(1,4094)} | not-accessible | current | COLUMNAR | Y |  | Nonsupport | [7 empty] | Y | [6 empty] | N
[7 empty] | hwL2IfVlanSuppressionCir | Committed Information Rate. Unit: kbps. | 1.3.6.1.4.1.2011.5.25.42.1.1.1.13.1.4 | Integer32 (SIZE (0..10000000)) | Integer32{(0,10000000)} | read-create | current | COLUMNAR | N |  | Nonsupport | [7 empty] | Y | [6 empty] | N
[7 empty] | hwL2IfVlanSuppressionCbs | Committed Burst Size. Unit: byte | 1.3.6.1.4.1.2011.5.25.42.1.1.1.13.1.5 | Integer32 (SIZE (2048..64000000)) | Integer32{(2048,64000000)} | read-create | current | COLUMNAR | N |  | Nonsupport | [7 empty] | Y | [6 empty] | N
[7 empty] | hwL2IfVlanSuppressionRowStatus | The RowStatus of hwL2IfVlanSuppressionTable . | 1.3.6.1.4.1.2011.5.25.42.1.1.1.13.1.6 | RowStatus | INTEGER{active(1),notInService(2),notReady(3),createAndGo(4),createAndWait(5),destroy(6)} | read-create | current | COLUMNAR | N |  | Nonsupport | [7 empty] | Y | [6 empty] | N
[5 empty] | hwL2IfPortTcnTable |  |  | Port TCN in the same Service-instance table. The Service-instance is used to configure TCN. | 1.3.6.1.4.1.2011.5.25.42.1.1.1.14 | HwL2IfPortTcnEntry |  | not-accessible | current |  | N |  | Nonsupport | [7 empty] | Y | [6 empty] | N
[6 empty] | hwL2IfPortTcnEntry |  | Entry of port TCN configuration table. | 1.3.6.1.4.1.2011.5.25.42.1.1.1.14.1 | HwL2IfPortTcnEntry |  | not-accessible | current |  | N |  | Nonsupport | [7 empty] | Y | [6 empty] | N
[7 empty] | hwL2IfTcnPortIndex | The port index of L2 interface. | 1.3.6.1.4.1.2011.5.25.42.1.1.1.14.1.1 | Integer32 (SIZE (1..65535)) | Integer32{(1,65535)} | not-accessible | current | COLUMNAR | Y |  | Nonsupport | [7 empty] | Y | [6 empty] | N
[7 empty] | hwL2IfTcnStp | Status indicates if the interface is allowed to notify stp TCN message , enable(1) can be setted, (enabled(1) means that the interface can notify TCN), otherwise disabled(2) can be setted. | 1.3.6.1.4.1.2011.5.25.42.1.1.1.14.1.2 | EnabledStatus | INTEGER{enabled(1),disabled(2)} | read-write | current | COLUMNAR | N |  | Nonsupport | [7 empty] | Y | [6 empty] | N
[7 empty] | hwL2IfTcnSmartLink | Status indicates if the interface is allowed to notify SmartLink TCN message, enable(1) can be setted, (enabled(1) means that the interface can notify TCN), otherwise disabled(2) can be setted. | 1.3.6.1.4.1.2011.5.25.42.1.1.1.14.1.3 | EnabledStatus | INTEGER{enabled(1),disabled(2)} | read-write | current | COLUMNAR | N |  | Nonsupport | [7 empty] | Y | [6 empty] | N
[7 empty] | hwL2IfTcnVlanListLow | The lowest possible value of the vlan list on the Tcn-port. | 1.3.6.1.4.1.2011.5.25.42.1.1.1.14.1.4 | OCTET STRING (SIZE (0..31)) | OCTET STRING{(0,31)} | read-write | current | COLUMNAR | N |  | Nonsupport | [7 empty] | Y | [6 empty] | N
[7 empty] | hwL2IfTcnVlanListHigh | The highest possible value of the vlan list on the Tcn-port. | 1.3.6.1.4.1.2011.5.25.42.1.1.1.14.1.5 | OCTET STRING (SIZE (0..31)) | OCTET STRING{(0,31)} | read-write | current | COLUMNAR | N |  | Nonsupport | [7 empty] | Y | [6 empty] | N
[5 empty] | hwL2IfPortLoopDetectTable |  |  | A table containing the port external loopback detection information for device. It can protect the port from external loopback. | 1.3.6.1.4.1.2011.5.25.42.1.1.1.15 | HwL2IfPortLoopDetectEntry |  | not-accessible | current |  | N |  | Nonsupport | [7 empty] | Y | [6 empty] | N
[6 empty] | hwL2IfPortLoopDetectEntry |  | Entries of the port external loopback detection table. | 1.3.6.1.4.1.2011.5.25.42.1.1.1.15.1 | HwL2IfPortLoopDetectEntry |  | not-accessible | current |  | N |  | Nonsupport | [7 empty] | Y | [6 empty] | N
[7 empty] | hwL2IfPortLoopDetectPort | The port number which will be configured port external loopback detection. | 1.3.6.1.4.1.2011.5.25.42.1.1.1.15.1.1 | Integer32 | Integer32 | not-accessible | current | COLUMNAR | Y |  | Nonsupport | [7 empty] | Y | [6 empty] | N
[7 empty] | hwL2IfPortLoopDetectEnabled | When this object is set to 'enabled(1)' Port external loopback detection is enabled on this port else disabled. | 1.3.6.1.4.1.2011.5.25.42.1.1.1.15.1.2 | EnabledStatus | INTEGER{enabled(1),disabled(2)} | read-write | current | COLUMNAR | N |  | Nonsupport | [7 empty] | Y | [6 empty] | N
[7 empty] | hwL2IfPortLoopDetectInterval | The detect period of port external loopback detection. | 1.3.6.1.4.1.2011.5.25.42.1.1.1.15.1.3 | Integer32 | Integer32 | read-write | current | COLUMNAR | N |  | Nonsupport | [7 empty] | Y | [6 empty] | N
[7 empty] | hwL2IfPortLoopDetectAction | The port external loopback detection protect action of this entry. | 1.3.6.1.4.1.2011.5.25.42.1.1.1.15.1.4 | INTEGER{shutdown(1),block(2),trap(3)} | INTEGER{shutdown(1),block(2),trap(3)} | read-write | current | COLUMNAR | N |  | Nonsupport | [7 empty] | Y | [6 empty] | N
[7 empty] | hwL2IfPortLoopDetectStatus | The current status of port(block/shutdown/trap/normal). | 1.3.6.1.4.1.2011.5.25.42.1.1.1.15.1.5 | INTEGER{normal(1),block(2),shutdown(3),trap(4)} | INTEGER{normal(1),block(2),shutdown(3),trap(4)} | read-only | current | COLUMNAR | N |  | Nonsupport | [7 empty] | Y | [6 empty] | N
[7 empty] | hwL2IfPortLoopDetectProtocol | The ethernet type of the detecting packet to port external loopback detection. | 1.3.6.1.4.1.2011.5.25.42.1.1.1.15.1.6 | OCTET STRING (SIZE (2..2)) | OCTET STRING{(2,2)} | read-write | current | COLUMNAR | N |  | Nonsupport | [7 empty] | Y | [6 empty] | N
[5 empty] | hwL2IfPortProtocolVlanDataTable |  |  | The entry of protocol vlan by port. | 1.3.6.1.4.1.2011.5.25.42.1.1.1.16 | HwL2IfPortProtocolVlanDataEntry |  | not-accessible | current |  | N |  | Nonsupport | [7 empty] | Y | [6 empty] | N
[6 empty] | hwL2IfPortProtocolVlanDataEntry |  | The entry of protocol vlan by port. | 1.3.6.1.4.1.2011.5.25.42.1.1.1.16.1 | HwL2IfPortProtocolVlanDataEntry |  | not-accessible | current |  | N |  | Nonsupport | [7 empty] | Y | [6 empty] | N
[7 empty] | hwL2IfPortProtocolVlanDataPortIndex | The protocol vlan Index of port . | 1.3.6.1.4.1.2011.5.25.42.1.1.1.16.1.1 | Integer32 (SIZE (1..479)) | Integer32{(1,479)} | not-accessible | current | COLUMNAR | Y |  | Nonsupport | [7 empty] | Y | [6 empty] | N
[7 empty] | hwL2IfPortProtocolVlanDataVlan | VLAN ID. | 1.3.6.1.4.1.2011.5.25.42.1.1.1.16.1.2 | Integer32 | Integer32 | read-create | current | COLUMNAR | N |  | Nonsupport | [7 empty] | Y | [6 empty] | N
[7 empty] | hwL2IfPortProtocolVlanDataPri | VLAN PRI. | 1.3.6.1.4.1.2011.5.25.42.1.1.1.16.1.3 | Integer32 | Integer32 | read-create | current | COLUMNAR | N |  | Nonsupport | [7 empty] | Y | [6 empty] | N
[7 empty] | hwL2IfPortProtocolVlanDataRowStatus | Operation status. | 1.3.6.1.4.1.2011.5.25.42.1.1.1.16.1.4 | RowStatus | INTEGER{active(1),notInService(2),notReady(3),createAndGo(4),createAndWait(5),destroy(6)} | read-create | current | COLUMNAR | N |  | Nonsupport | [7 empty] | Y | [6 empty] | N
[5 empty] | hwL2IfPwSuppressionTable |  |  | Pw suppression configuration table | 1.3.6.1.4.1.2011.5.25.42.1.1.1.17 | HwL2IfPwSuppressionEntry |  | not-accessible | current |  | N |  | Nonsupport | [7 empty] | Y | [6 empty] | N
[6 empty] | hwL2IfPwSuppressionEntry |  | This object indicates the configuration table for PW-based unknown traffic suppression. | 1.3.6.1.4.1.2011.5.25.42.1.1.1.17.1 | HwL2IfPwSuppressionEntry |  | not-accessible | current |  | N |  | Nonsupport | [7 empty] | Y | [6 empty] | N
[7 empty] | hwL2IfPwSuppressionVsiName | This object indicates the name of the VSI that is configured with PW-based unknown traffic suppression. | 1.3.6.1.4.1.2011.5.25.42.1.1.1.17.1.1 | OCTET STRING (SIZE (0..32)) | OCTET STRING{(0,32)} | not-accessible | current | COLUMNAR | Y |  | Nonsupport | [7 empty] | Y | [6 empty] | N
[7 empty] | hwL2IfPwSuppressionPwName | This object indicates the name of the PW that is configured with PW-based unknown traffic suppression. | 1.3.6.1.4.1.2011.5.25.42.1.1.1.17.1.2 | OCTET STRING (SIZE (0..16)) | OCTET STRING{(0,16)} | not-accessible | current | COLUMNAR | Y |  | Nonsupport | [7 empty] | Y | [6 empty] | N
[7 empty] | hwL2IfPwSuppressionType | The value of this object identifies the type of PW-based unknown traffic suppression: 1: broadcast suppression 2: multicast suppression 3: unknown unicast suppression | 1.3.6.1.4.1.2011.5.25.42.1.1.1.17.1.3 | INTEGER{broadcast(1),multicast(2),unicast(3)} | INTEGER{broadcast(1),multicast(2),unicast(3)} | not-accessible | current | COLUMNAR | Y |  | Nonsupport | [7 empty] | Y | [6 empty] | N
[7 empty] | hwL2IfPwSuppressionCir | This object indicates the Committed Information Rate. Unit: kbit/s. | 1.3.6.1.4.1.2011.5.25.42.1.1.1.17.1.4 | Integer32 (SIZE (100..1000000)) | Integer32{(100,1000000)} | read-create | current | COLUMNAR | N |  | Nonsupport | [7 empty] | Y | [6 empty] | N
[7 empty] | hwL2IfPwSuppressionCbs | This object indicates the Committed Burst Size. Unit: byte. | 1.3.6.1.4.1.2011.5.25.42.1.1.1.17.1.5 | Integer32 (SIZE (100..33554432)) | Integer32{(100,33554432)} | read-create | current | COLUMNAR | N |  | Nonsupport | [7 empty] | Y | [6 empty] | N
[7 empty] | hwL2IfPwSuppressionRowStatus | This object indicates the RowStatus of hwPwSuppressionTable. | 1.3.6.1.4.1.2011.5.25.42.1.1.1.17.1.50 | RowStatus | INTEGER{active(1),notInService(2),notReady(3),createAndGo(4),createAndWait(5),destroy(6)} | read-create | current | COLUMNAR | N |  | Nonsupport | [7 empty] | Y | [6 empty] | N
[5 empty] | hwL2IfLoopDetectInterval |  |  | The detect period of system external loopback detection. | 1.3.6.1.4.1.2011.5.25.42.1.1.1.18 | Integer32 (SIZE (5..300)) | Integer32{(5,300)} | read-write | current | SCALAR | N |  | Nonsupport | [7 empty] | Y | [6 empty] | N
[5 empty] | hwL2IfDynamicPortVlanTable |  |  | Table for dynamic relationship of port-vlan. | 1.3.6.1.4.1.2011.5.25.42.1.1.1.19 | HwL2IfDynamicPortVlanEntry |  | not-accessible | current |  | N |  | Nonsupport | [7 empty] | Y | [6 empty] | N
[6 empty] | hwL2IfDynamicPortVlanEntry |  | Entry of dynamic port-vlan relationship table. | 1.3.6.1.4.1.2011.5.25.42.1.1.1.19.1 | HwL2IfDynamicPortVlanEntry |  | not-accessible | current |  | N |  | Nonsupport | [7 empty] | Y | [6 empty] | N
[7 empty] | hwL2IfDynamicPortVlanPortIndex | Port index of switch-port. | 1.3.6.1.4.1.2011.5.25.42.1.1.1.19.1.1 | Integer32 (SIZE (1..65535)) | Integer32{(1,65535)} | not-accessible | current | COLUMNAR | Y |  | Nonsupport | [7 empty] | Y | [6 empty] | N
[7 empty] | hwL2IfDynamicPortVlanServiceType | Service type of dynamic port-vlan relationship table. | 1.3.6.1.4.1.2011.5.25.42.1.1.1.19.1.2 | INTEGER{configured(1),gvrp(2),voiceVLAN(3),unAuthenUserVLAN(4),dynAuthenVLAN(5),hvrp(6),elmi(7),macFlapping(8),loopbackDetect(9),loopDetection(10)} | INTEGER{configured(1),gvrp(2),voiceVLAN(3),unAuthenUserVLAN(4),dynAuthenVLAN(5),hvrp(6),elmi(7),macFlapping(8),loopbackDetect(9),loopDetection(10)} | not-accessible | current | COLUMNAR | Y |  | Nonsupport | [7 empty] | Y | [6 empty] | N
[7 empty] | hwL2IfDynamicPortVlanPvid | The Dynamic PVID of port-vlan table. | 1.3.6.1.4.1.2011.5.25.42.1.1.1.19.1.3 | VlanIdOrNone | Integer32{(0,0),(1,4094)} | read-only | current | COLUMNAR | N |  | Nonsupport | [7 empty] | Y | [6 empty] | N
[7 empty] | hwL2IfDynamicPortVlanUntaggedVlanListLow | The lowest possible value of the untagged vlan list of dynamic port-vlan table. | 1.3.6.1.4.1.2011.5.25.42.1.1.1.19.1.4 | VlanList (SIZE (256..256)) | OCTET STRING{(256,256)} | read-only | current | COLUMNAR | N |  | Nonsupport | [7 empty] | Y | [6 empty] | N
[7 empty] | hwL2IfDynamicPortVlanUntaggedVlanListHigh | The highest possible value of the untagged vlan list of Dynamic port-vlan table. | 1.3.6.1.4.1.2011.5.25.42.1.1.1.19.1.5 | VlanList (SIZE (256..256)) | OCTET STRING{(256,256)} | read-only | current | COLUMNAR | N |  | Nonsupport | [7 empty] | Y | [6 empty] | N
[7 empty] | hwL2IfDynamicPortVlanTaggedVlanListLow | The lowest possible value of the tagged vlan list of Dynamic port-vlan table. | 1.3.6.1.4.1.2011.5.25.42.1.1.1.19.1.6 | VlanList (SIZE (256..256)) | OCTET STRING{(256,256)} | read-only | current | COLUMNAR | N |  | Nonsupport | [7 empty] | Y | [6 empty] | N
[7 empty] | hwL2IfDynamicPortVlanTaggedVlanListHigh | The highest possible value of the tagged vlan list of Dynamic port-vlan table. | 1.3.6.1.4.1.2011.5.25.42.1.1.1.19.1.7 | VlanList (SIZE (256..256)) | OCTET STRING{(256,256)} | read-only | current | COLUMNAR | N |  | Nonsupport | [7 empty] | Y | [6 empty] | N
|  |  |  | hwL2IfTraps |  |  |  |  | 1.3.6.1.4.1.2011.5.25.42.1.1.2 | [5 empty] | N |  | Nonsupport | [7 empty] | Y | [6 empty] | N
[5 empty] | hwL2IfInvalidVlanPacketAlarm |  |  | Warning of receiving invalid VLAN packets in the interface. | 1.3.6.1.4.1.2011.5.25.42.1.1.2.1 |  |  |  | current | TRAP | N |  | Nonsupport | [7 empty] | Y | [6 empty] | N
[5 empty] | hwInBcastRisingThreshold |  |  | Port status changed because loopback detect.(Normal/Block/Shutdown/Trap) | 1.3.6.1.4.1.2011.5.25.42.1.1.2.2 |  |  |  | current | TRAP | N |  | Nonsupport | [7 empty] | Y | [6 empty] | N
|  |  | hwL2IfConformance | [5 empty] | 1.3.6.1.4.1.2011.5.25.42.1.2 | [5 empty] | N |  | Consistent | [7 empty] | Y |  |  | L2 |  |  |  | N
|  |  |  | hwL2IfCompliances |  |  |  |  | 1.3.6.1.4.1.2011.5.25.42.1.2.1 | [5 empty] | N |  | Consistent | [7 empty] | Y |  |  | L2 |  |  |  | N
[5 empty] | hwL2IfCompliance |  |  | The compliance statement for entities implementing the Huawei layer two interface management MIB | 1.3.6.1.4.1.2011.5.25.42.1.2.1.1 |  |  |  | current |  | N |  | Consistent | [7 empty] | Y |  |  | L2 |  |  |  | N
|  |  |  | hwL2IfGroups |  |  |  |  | 1.3.6.1.4.1.2011.5.25.42.1.2.2 | [5 empty] | N |  | Consistent | [7 empty] | Y |  |  | L2 |  |  |  | N
[5 empty] | hwL2IfMacAddrGroup |  |  | A collection of objects indicate mac address learn of the interface. | 1.3.6.1.4.1.2011.5.25.42.1.2.2.1 |  |  |  | current |  | N |  | Consistent | [7 empty] | Y |  |  | L2 |  |  |  | N
[5 empty] | hwL2IfBroadcastRatioGroup |  |  | A collection of objects indicate broadcast-suppression ratio. | 1.3.6.1.4.1.2011.5.25.42.1.2.2.2 |  |  |  | current |  | N |  | Consistent | [7 empty] | Y |  |  | L2 |  |  |  | N
[5 empty] | hwL2IfHybridTaggedVlanGroup |  |  | A collection of objects indicate lowest/highest possible value of the tagged/untagged vlan list on the Hybrid-port. | 1.3.6.1.4.1.2011.5.25.42.1.2.2.3 |  |  |  | current |  | N |  | Consistent | [7 empty] | Y |  |  | L2 |  |  |  | N
[5 empty] | hwL2IfTrunkAllowPassVlanListGroup |  |  | A collection of objects indicate lowest/highed possible value of the allowed and passed vlan list on the Trunk-port. | 1.3.6.1.4.1.2011.5.25.42.1.2.2.4 |  |  |  | current |  | N |  | Consistent | [7 empty] | Y |  |  | L2 |  |  |  | N
[5 empty] | hwL2IfPortGroup |  |  | A collection of objects indicate index of layer2 port. | 1.3.6.1.4.1.2011.5.25.42.1.2.2.5 |  |  |  | current |  | N |  | Consistent | [7 empty] | Y |  |  | L2 |  |  |  | N
[5 empty] | hwL2IfPVIDGroup |  |  | A collection of objects indicate PVID of layer2 interface. | 1.3.6.1.4.1.2011.5.25.42.1.2.2.6 |  |  |  | current |  | N |  | Consistent | [7 empty] | Y |  |  | L2 |  |  |  | N
[5 empty] | hwL2IfPortTypeGroup |  |  | A collection of objects indicate VLAN type of layer2 interface. | 1.3.6.1.4.1.2011.5.25.42.1.2.2.7 |  |  |  | current |  | N |  | Consistent | [7 empty] | Y |  |  | L2 |  |  |  | N
[5 empty] | hwL2IfPortMaxGroup |  |  | A collection of objects indicate that the device supports maxmum of port . | 1.3.6.1.4.1.2011.5.25.42.1.2.2.8 |  |  |  | current |  | N |  | Consistent | [7 empty] | Y |  |  | L2 |  |  |  | N
[5 empty] | hwL2IfPortExtGroup |  |  | A collection of objects indicate that the device supports attribute of port . | 1.3.6.1.4.1.2011.5.25.42.1.2.2.9 |  |  |  | current |  | N |  | Consistent | [7 empty] | Y |  |  | L2 |  |  |  | N
[5 empty] | hwL2IfPortIsolateGroup |  |  | A collection of objects indicate that the device supports islation of port . | 1.3.6.1.4.1.2011.5.25.42.1.2.2.10 |  |  |  | current |  | N |  | Consistent | [7 empty] | Y |  |  | L2 |  |  |  | N
[5 empty] | hwL2IfAlarmGroup |  |  | A collection of objects indicate that the device supports alarm of port . | 1.3.6.1.4.1.2011.5.25.42.1.2.2.11 |  |  |  | current |  | N |  | Consistent | [7 empty] | Y |  |  | L2 |  |  |  | N
[5 empty] | hwL2IfSuppressionGroup |  |  | A collection of objects that L2IfSuppression. | 1.3.6.1.4.1.2011.5.25.42.1.2.2.12 |  |  |  | current |  | N |  | Consistent | [7 empty] | Y |  |  | L2 |  |  |  | N
[5 empty] | hwL2IfVlanSuppressionGroup |  |  | A collection of values indicate that 'Committed infomation rate'. | 1.3.6.1.4.1.2011.5.25.42.1.2.2.13 |  |  |  | current |  | N |  | Consistent | [7 empty] | Y |  |  | L2 |  |  |  | N
[5 empty] | hwL2IfPortTcnGroup |  |  | A collection of objects indicate that the device supports islation of port . | 1.3.6.1.4.1.2011.5.25.42.1.2.2.14 |  |  |  | current |  | N |  | Consistent | [7 empty] | Y |  |  | L2 |  |  |  | N
[5 empty] | hwL2IfPortLoopDetectGroup |  |  | A collection of objects indicate that the port external loopback detection. | 1.3.6.1.4.1.2011.5.25.42.1.2.2.15 |  |  |  | current |  | N |  | Consistent | [7 empty] | Y |  |  | L2 |  |  |  | N
[5 empty] | hwL2IfPortProtocolVlanDataGroup |  |  | The entry of protocol vlan by port. | 1.3.6.1.4.1.2011.5.25.42.1.2.2.16 |  |  |  | current |  | N |  | Consistent | [7 empty] | Y |  |  | L2 |  |  |  | N
[5 empty] | hwL2IfPwSuppressionGroup |  |  | A collection of objects in L2IfPwSuppression. | 1.3.6.1.4.1.2011.5.25.42.1.2.2.17 |  |  |  | current |  | N |  | Consistent | [7 empty] | Y |  |  | L2 |  |  |  | N
[5 empty] | hwL2IfDynamicPortVlanTableGroup |  |  | A collection of objects of dynamic relationship of port-vlan. | 1.3.6.1.4.1.2011.5.25.42.1.2.2.19 |  |  |  | current |  | N |  | Consistent | [7 empty] | Y |  |  | L2 |  |  |  | N