## MIB Manual(s)
Node Name | [5 empty] | Description | OID | syntax | syntax(device) | MAX-ACCESS | Status | Node Type | Index | chinese description 中文描述 | Realization is consistent with MIB definition? 实现是否和定义一致? | ACCESS realized 实际支持的访问权限 | syntax range realized 实际支持的取值范围 | lexicographic OID for Get-Next? 是否支持GET-NEXT OID字典序? | Remark(In Chinese) 备注(中文) | Remark(In English) 备注(英文) (资料填写 For TDC) | Default value 缺省值 | Is statistic node? 是否是统计节点? | Is VRP node? 是否是平台节点 | other manufacturer realization (only for public mib) 竞争对手实现(仅对公有MIB) | Vendor adapting node list 做了OSS对接的局点列表 | Ascription归属 | Is security? 是否涉及安全 | Module 归属资源包 | If-Feature 特性规格 | Products 支持的产品列表 | Products
PNF-FW
结点树由mib file自动生成，不能在此表中人工增加、修改或删除结点。 | [5 empty] | mib结点固有属性，其值由mib file自动生成，不能在此表中人工修改。 | mib结点固有属性，其值由mib file自动生成，不能在此表中人工修改。 | mib结点固有属性，其值由mib file自动生成，不能在此表中人工修改。 | mib结点固有属性，其值由mib file自动生成，不能在此表中人工修改。 | mib结点固有属性，其值由mib file自动生成，不能在此表中人工修改。 | mib结点固有属性，其值由mib file自动生成，不能在此表中人工修改。 | mib结点固有属性，其值由mib file自动生成，不能在此表中人工修改。 如果该列为空代表无效节点。 | mib结点固有属性，其值由mib file自动生成，不能在此表中人工修改。 | 必须填写，节点的中文描述，对应【Description】的中文翻译。 1、对于节点：包括单节点，告警节点，表节点，对应【Description】的中文信息。填写样例： 该节点标识环的保护实例ID。 2、对于table：该列是描述该表的含义、作用；及表的各类约束。table填写格式与样例： 该表描述ERPS环配置信息。 创建约束：该表不支持创建。 修改约束：该表不支持修改。 删除约束：该表不支持删除。 读取约束：该表不支持读取。 各类约束支持多产品定制，填写格式： 创建约束 value product1: value1 product2,product3: value2 | 必须填写，只可以选择下拉列表中的值（Consistent/ Inconsistent/Nonsupport）。 1、Consistent：标识设备上支持这个节点，设备上的实现完全和MIB定义完全一致。 2、Inconsistent：标识设备上支持这个节点，设备上的实现和MIB定义不一致。 ?a、如果是【MAX-ACCESS】列支持的访问权限，设备上的实现和MIB定义不一致，那就需要在【ACCESS realized 实际支持的访问权限】列填写设备实际支持的情况。 ?b、如果是【syntax】列取值范围，设备上的实现和MIB定义不一致，那就需要在【syntax range realized 实际支持的取值范围】列填写设备实际支持的情况。 ?c、如果是缺省值，设备上的实现和MIB定义不一致，那就需要在【Default value 缺省值】列 填写设备实际支持的情况。 ?d、其他情况，只要设备上的实现和MIB定义不一致，那就需要在【Remark(In Chinese) 备注(中文)】/【Remark(In English) 】列填写设备实际支持的情况。 3、Nonsupport：标识设备上不支持这个节点。 | 只有在【Realization is consistent with MIB definition? 实现是否和定义一致?】列填写是Inconsistent，且【MAX-ACCESS】列支持的访问权限，设备上的实现和MIB定义不一致，那么就需要在该列写出设备上实际实现情况。该列值只可以填写下面列表中的值 not-accessible accessible-for-notify read-only read-write read-create 例如：MIB文件定义是read-write，而实际设备上是read-only，那么此处就要写明是read-only。 支持多产品定制，填写格式： value p1:value1 p2,p3:value2 | 只有在【Realization is consistent with MIB definition? 实现是否和定义一致?】列填写是Inconsistent，且【syntax】列支持的取值范围，设备上的实现和MIB定义不一致，那么就需要在该列写出设备上实际实现情况。 支持多产品定制，填写格式： value p1:value1 p2,p3:value2 | 只可以选择下拉列表中的值（Y/N） 对于table，xxxxEntry对应该列填写N时，或【Index】 标识为Y的节点对应该列填写N时，标识该table不支持字典排序。 | 只有在【Realization is consistent with MIB definition? 实现是否和定义一致?】列填写是Inconsistent，除【MAX-ACCESS】和【syntax】列支持的取值范围，设备上的实现和MIB定义不一致，那么就需要在该列写出设备上实际实现情况。 | 【Remark(In Chinese) 备注(中文)】列对应英文翻译。 重要：对于table，该列承载table的含义、作用；及表各类约束。 table填写格式与样例： Creation Restriction: No entry can be created in this table. Modification Restriction: The entries in this table cannot be modified. Deletion Restriction: The entries in this table cannot be deleted. Access Restriction: The entries in this table can be read without restriction. 各类约束支持多产品定制，填写格式： Creation Restriction value product1: value1 product2,product3： value2 | 只有在【Realization is consistent with MIB definition? 实现是否和定义一致?】列填写是Inconsistent，节点的缺省值在设备上的实现和MIB定义不一致，那么就需要在该列写出设备上实际实现情况。 支持多产品定制，填写格式： value p1:value1 p2,p3:value2 | 只可以选择下拉列表中的值（Y/N） | 必须填写，只可以选择下拉列表中的值（Y/N） |  |  | 节点归属必须在文件支持的归属范围内 | 只可以选择下拉列表中的值（Y/N） | MIB节点归属资源包，一个节点只能归于一个资源包 | If-Feature名称，父节点指定的feature对所有子节点生效。如果父节点已经指定了同名feature，子孙节点不用再重复指定。 | 只可以选择下拉列表中的值（Y/N），子节点只要有一个为Y，父节点必须为Y，如果子节点全部为N，父节点必须为N | 节点支持的产品合集，不支持导入修改
HUAWEI-L2MAM-MIB
| hwL2MAM |  |  |  |  | This is the layer 2 mac-address management. It contains the layer 2 mac-address forwarding information currently operating on this device. And also contains the information of mac-limit rule. | 1.3.6.1.4.1.2011.5.25.42.2 | [5 empty] | N |  | Consistent | [7 empty] | Y |  |  | L2 |  |  |  | Y | PNF-FW
|  | hwL2MAMObjects |  |  |  |  | 1.3.6.1.4.1.2011.5.25.42.2.1 | [5 empty] | N |  | Consistent | [7 empty] | Y |  |  | L2 |  |  |  | Y | PNF-FW
|  |  | hwL2MaxMacLimit |  |  | The maximum of Mac-address limit rule. | 1.3.6.1.4.1.2011.5.25.42.2.1.1 | Integer32 | Integer32 | read-only | current | SCALAR | N | [9 empty] | N | [6 empty] | N
|  |  | hwdbCfgFdbTable |  |  | This table is used to configure a VLAN-based, VSI-based, or global blackhole-based MAC address table or static MAC address table. | 1.3.6.1.4.1.2011.5.25.42.2.1.2 | HwdbCfgFdbEntry |  | not-accessible | current |  | N | 该表用于描述基于VLAN、VSI、全局黑洞MAC地址表和静态MAC地址表。 创建约束：该表支持创建。 修改约束：该表支持修改。 删除约束：该表支持删除。 读取约束：该表支持读取。 | Consistent |  |  |  |  | Creation Restriction: You can create entries in this table. Modification Restriction: The entries in this table can be modified. Deletion Restriction: The entries in this table can be deleted. Access Restriction: The entries in this table can be read without restriction. |  |  | Y | [6 empty] | Y | PNF-FW
|  |  |  | hwdbCfgFdbEntry |  | Entries of The layer 2 mac-address forwarding table. | 1.3.6.1.4.1.2011.5.25.42.2.1.2.1 | HwdbCfgFdbEntry |  | not-accessible | current |  | N |  | Consistent | [7 empty] | Y | [6 empty] | Y | PNF-FW
[5 empty] | hwCfgFdbMac | This object indicates unicast MAC entries in the static MAC address table. | 1.3.6.1.4.1.2011.5.25.42.2.1.2.1.1 | MacAddress | OCTET STRING{(6,6)} | not-accessible | current | COLUMNAR | Y | 静态MAC地址表中的单播MAC表项。 | Consistent | [7 empty] | Y | [6 empty] | Y | PNF-FW
[5 empty] | hwCfgFdbVlanId | This object indicates the VLAN ID related to the static MAC address table. The value ranges from 0 to 4094. | 1.3.6.1.4.1.2011.5.25.42.2.1.2.1.2 | VlanIndex (SIZE (0..4094)) | Unsigned32{(0,4094)} | not-accessible | current | COLUMNAR | Y | 与静态MAC地址表相关的VLAN ID。取值范围是0~4094。 | Consistent | [7 empty] | Y | [6 empty] | Y | PNF-FW
[5 empty] | hwCfgFdbVsiName | This object indicates the VSI name related to the static MAC address table. | 1.3.6.1.4.1.2011.5.25.42.2.1.2.1.3 | OCTET STRING (SIZE (0..32)) | OCTET STRING{(0,32)} | not-accessible | current | COLUMNAR | Y | 与静态MAC地址表相关的VSI名称。 | Consistent | [7 empty] | Y | [6 empty] | Y | PNF-FW
[5 empty] | hwCfgFdbPort | This object indicates the port index of the forwarding port. The port must be of the Ethernet type. The port must belong to a VLAN or permits packets with a specific VLAN ID to pass. The value is 0 for blackhole entries. | 1.3.6.1.4.1.2011.5.25.42.2.1.2.1.4 | InterfaceIndexOrZero | Integer32{(0,2147483647)} | read-create | current | COLUMNAR | N | 转发端口的端口索引。 | Consistent | [7 empty] | Y | [6 empty] | Y | PNF-FW
[5 empty] | hwCfgFdbType | This object indicates the MAC entry type. This object cannot be created if the MAC entry is dynamic. | 1.3.6.1.4.1.2011.5.25.42.2.1.2.1.5 | INTEGER{static(2),blackhole(3)} | INTEGER{static(2),blackhole(3)} | read-create | current | COLUMNAR | N | MAC表项类型。当MAC表项为动态表项时，不能创建此节点。 | Consistent | [7 empty] | Y | [6 empty] | Y | PNF-FW
[5 empty] | hwCfgFdbRowstatus | This object indicates the operating status. | 1.3.6.1.4.1.2011.5.25.42.2.1.2.1.6 | RowStatus | INTEGER{active(1),notInService(2),notReady(3),createAndGo(4),createAndWait(5),destroy(6)} | read-create | current | COLUMNAR | N | 操作状态。 | Consistent | [7 empty] | Y | [6 empty] | Y | PNF-FW
[5 empty] | hwCfgFdbAtmPort | The forwarding port. The port must be an atm port. | 1.3.6.1.4.1.2011.5.25.42.2.1.2.1.7 | InterfaceIndexOrZero | Integer32{(0,2147483647)} | read-create | current | COLUMNAR | N | [9 empty] | N | [6 empty] | N
[5 empty] | hwCfgFdbVpi | The Virtual Path Identifier. | 1.3.6.1.4.1.2011.5.25.42.2.1.2.1.8 | Integer32 (SIZE (0..255)) (SIZE (65535..65535)) | Integer32{(0,255),(65535,65535)} | read-create | current | COLUMNAR | N | [9 empty] | N | [6 empty] | N
[5 empty] | hwCfgFdbVci | The Virtual Connection Identifier. | 1.3.6.1.4.1.2011.5.25.42.2.1.2.1.9 | Integer32 (SIZE (0..2047)) (SIZE (65535..65535)) | Integer32{(0,2047),(65535,65535)} | read-create | current | COLUMNAR | N | [9 empty] | N | [6 empty] | N
[5 empty] | hwCfgFdbCeDefault | The flag indicates whether the MAC address entry is configed according to ce-default-vlan. 'no-ce-default(0)' indicates no, 'ce-default(1)' indicates yes | 1.3.6.1.4.1.2011.5.25.42.2.1.2.1.10 | INTEGER{noCeDefault(0),ceDefault(1)} | INTEGER{noCeDefault(0),ceDefault(1)} | read-create | current | COLUMNAR | N | [9 empty] | N | [6 empty] | N
|  |  | hwdbDynFdbTable |  |  | This table is used to manage a device's dynamic MAC address table. Data in this table is generated after the device automatically learns MAC addresses and ages. Data in this table can be deleted instead of being added by users. | 1.3.6.1.4.1.2011.5.25.42.2.1.3 | HwdbDynFdbEntry |  | not-accessible | current |  | N | [9 empty] | N | [6 empty] | N
|  |  |  | hwdbDynFdbEntry |  | Entries of The layer 2 mac-address forwarding table. | 1.3.6.1.4.1.2011.5.25.42.2.1.3.1 | HwdbDynFdbEntry |  | not-accessible | current |  | N | [9 empty] | N | [6 empty] | N
[5 empty] | hwDynFdbMac | This object indicates unicast MAC addresses in the dynamic MAC address table. | 1.3.6.1.4.1.2011.5.25.42.2.1.3.1.1 | MacAddress | OCTET STRING{(6,6)} | not-accessible | current | COLUMNAR | Y | [9 empty] | N | [6 empty] | N
[5 empty] | hwDynFdbVlanId | This object indicates the VLAN ID related to the dynamic MAC address table. | 1.3.6.1.4.1.2011.5.25.42.2.1.3.1.2 | VlanIndex (SIZE (0..4094)) | Unsigned32{(0,4094)} | not-accessible | current | COLUMNAR | Y | [9 empty] | N | [6 empty] | N
[5 empty] | hwDynFdbVsiName | This object indicates the VSI name related to the dynamic MAC address table. | 1.3.6.1.4.1.2011.5.25.42.2.1.3.1.3 | OCTET STRING (SIZE (0..32)) | OCTET STRING{(0,32)} | not-accessible | current | COLUMNAR | Y | [9 empty] | N | [6 empty] | N
[5 empty] | hwDynFdbPort | This object indicates the port index of the forwarding port. The port must be of the Ethernet type. | 1.3.6.1.4.1.2011.5.25.42.2.1.3.1.4 | InterfaceIndexOrZero | Integer32{(0,2147483647)} | read-create | current | COLUMNAR | N | [9 empty] | N | [6 empty] | N
[5 empty] | hwDynFdbAtmPort | The forwarding port. The port must be an atm port. | 1.3.6.1.4.1.2011.5.25.42.2.1.3.1.5 | InterfaceIndexOrZero | Integer32{(0,2147483647)} | read-create | current | COLUMNAR | N | [9 empty] | N | [6 empty] | N
[5 empty] | hwDynFdbVpi | The Virtual Path Identifier. | 1.3.6.1.4.1.2011.5.25.42.2.1.3.1.6 | Integer32 (SIZE (0..255)) (SIZE (65535..65535)) | Integer32{(0,255),(65535,65535)} | read-create | current | COLUMNAR | N | [9 empty] | N | [6 empty] | N
[5 empty] | hwDynFdbVci | The Virtual Connection Identifier. | 1.3.6.1.4.1.2011.5.25.42.2.1.3.1.7 | Integer32 (SIZE (0..2047)) (SIZE (65535..65535)) | Integer32{(0,2047),(65535,65535)} | read-create | current | COLUMNAR | N | [9 empty] | N | [6 empty] | N
[5 empty] | hwDynFdbRowstatus | This object indicates the operating status. | 1.3.6.1.4.1.2011.5.25.42.2.1.3.1.8 | RowStatus | INTEGER{active(1),notInService(2),notReady(3),createAndGo(4),createAndWait(5),destroy(6)} | read-create | current | COLUMNAR | N | [9 empty] | N | [6 empty] | N
[5 empty] | hwDynSecurityFdbToStaticEnable | This object indicates whether dynamic MAC entries are converted into static MAC entries. | 1.3.6.1.4.1.2011.5.25.42.2.1.3.1.9 | EnableValue | INTEGER{enable(1),disable(2)} | read-create | current | COLUMNAR | N | [9 empty] | N | [6 empty] | N
|  |  | hwMacLimitTable |  |  | A table containing the mac-address learning-limit rule information for device. It can limit on ethernet interface,vlan,ethernet interface + vlan. | 1.3.6.1.4.1.2011.5.25.42.2.1.4 | HwMacLimitEntry |  | not-accessible | current |  | N | [9 empty] | N | [6 empty] | N
|  |  |  | hwMacLimitEntry |  | Entries of the mac-address learning-limit table. | 1.3.6.1.4.1.2011.5.25.42.2.1.4.1 | HwMacLimitEntry |  | not-accessible | current |  | N | [9 empty] | N | [6 empty] | N
[5 empty] | hwMacLimitPort | The port number which will be configured mac-limit. | 1.3.6.1.4.1.2011.5.25.42.2.1.4.1.1 | InterfaceIndexOrZero | Integer32{(0,2147483647)} | not-accessible | current | COLUMNAR | Y | [9 empty] | N | [6 empty] | N
[5 empty] | hwMacLimitVlanId | The vlan id which will be configured mac-limit. | 1.3.6.1.4.1.2011.5.25.42.2.1.4.1.2 | Integer32 (SIZE (0..4094)) | Integer32{(0,4094)} | accessible-for-notify | current | COLUMNAR | Y | [9 empty] | N | [6 empty] | N
[5 empty] | hwMacLimitVsiName | The vsi name which will be configured mac-limit. | 1.3.6.1.4.1.2011.5.25.42.2.1.4.1.3 | OCTET STRING (SIZE (1..31)) | OCTET STRING{(1,31)} | accessible-for-notify | current | COLUMNAR | Y | [9 empty] | N | [6 empty] | N
[5 empty] | hwMacLimitMaxMac | The maximum mac address. When the value is '0', the meaning is that there isn't limiting rule to the mac-address number. | 1.3.6.1.4.1.2011.5.25.42.2.1.4.1.4 | Integer32 (SIZE (0..131072)) | Integer32{(0,131072)} | read-create | current | COLUMNAR | N | [9 empty] | N | [6 empty] | N
[5 empty] | hwMacLimitMaxRate | The max mac-address learning rate. When the valu e is '0', the meaning is that there isn't limiting rule to the learning rate. | 1.3.6.1.4.1.2011.5.25.42.2.1.4.1.5 | Integer32 (SIZE (0..1000)) | Integer32{(0,1000)} | read-create | current | COLUMNAR | N | [9 empty] | N | [6 empty] | N
[5 empty] | hwMacLimitAction | The mac-address limit action of this entry. The meanings of the values are: discard(1)- Discard packets forward(2)- Forward packets. | 1.3.6.1.4.1.2011.5.25.42.2.1.4.1.6 | INTEGER{discard(1),forward(2)} | INTEGER{discard(1),forward(2)} | read-create | current | COLUMNAR | N | [9 empty] | N | [6 empty] | N
[5 empty] | hwMacLimitAlarm | The mac-limit alarm switch of this entry. The meanings of the values are: disable(1), enable(2) | 1.3.6.1.4.1.2011.5.25.42.2.1.4.1.7 | INTEGER{disable(1),enable(2)} | INTEGER{disable(1),enable(2)} | read-create | current | COLUMNAR | N | [9 empty] | N | [6 empty] | N
[5 empty] | hwMacLimitRowstatus | The operating state of the row. | 1.3.6.1.4.1.2011.5.25.42.2.1.4.1.8 | RowStatus | INTEGER{active(1),notInService(2),notReady(3),createAndGo(4),createAndWait(5),destroy(6)} | read-create | current | COLUMNAR | N | [9 empty] | N | [6 empty] | N
[5 empty] | hwMacAddressLearn | The flag of enable Mac address learn. | 1.3.6.1.4.1.2011.5.25.42.2.1.4.1.9 | INTEGER{disable(1),enable(2)} | INTEGER{disable(1),enable(2)} | read-create | current | COLUMNAR | N | [9 empty] | N | [6 empty] | N
[5 empty] | hwMacDynAddressLearnNum | The number of learned dynamic MAC address . | 1.3.6.1.4.1.2011.5.25.42.2.1.4.1.10 | Integer32 | Integer32 | read-only | current | COLUMNAR | N | [9 empty] | N | [6 empty] | N
[5 empty] | hwMacSecureAddressLearnNum | The number of learned secure MAC address . | 1.3.6.1.4.1.2011.5.25.42.2.1.4.1.11 | Integer32 (SIZE (0..131072)) | Integer32{(0,131072)} | read-only | current | COLUMNAR | N | [9 empty] | N | [6 empty] | N
[5 empty] | hwMacLimitBdId | The bridge domain id which will be configured mac-limit. | 1.3.6.1.4.1.2011.5.25.42.2.1.4.1.12 | Integer32 (SIZE (1..32768)) | Integer32{(1,32768)} | accessible-for-notify | current | COLUMNAR | N | [9 empty] | N | [6 empty] | N
[5 empty] | hwMacLimitEVPName | This object indicates that the number of MAC addresses learned by the interface fell below the upper limit. | 1.3.6.1.4.1.2011.5.25.42.2.1.4.1.13 | OCTET STRING (SIZE (1..31)) | OCTET STRING{(1,31)} | accessible-for-notify | current | COLUMNAR | N | [9 empty] | N | [6 empty] | N
|  |  | hwMacUsageTable |  |  | This table is used to query Layer 2 information on a board. | 1.3.6.1.4.1.2011.5.25.42.2.1.5 | HwMacUsageEntry |  | not-accessible | current |  | N | [9 empty] | N | [6 empty] | N
|  |  |  | hwMacUsageEntry |  | MAC usage entry | 1.3.6.1.4.1.2011.5.25.42.2.1.5.1 | HwMacUsageEntry |  | not-accessible | current |  | N | [9 empty] | N | [6 empty] | N
[5 empty] | hwMacEntityUsage | This object indicates the utilization ratio of the MAC address table on each interface board. | 1.3.6.1.4.1.2011.5.25.42.2.1.5.1.1 | Integer32 (SIZE (0..100)) | Integer32{(0,100)} | read-only | current | COLUMNAR | N | [9 empty] | N | [6 empty] | N
[5 empty] | hwMacEntityUsageThreshold | This object indicates that the MAC address usage fell below the alarm threshold. | 1.3.6.1.4.1.2011.5.25.42.2.1.5.1.2 | Integer32 (SIZE (0..100)) | Integer32{(0,100)} | read-write | current | COLUMNAR | N | [9 empty] | N | [6 empty] | N
|  |  | hwdbCfg3tupleFdbTable |  |  | The layer 2 configured mac-address forwarding table .The table that contains the layer 2 mac-address forwarding information currently operating on this device. | 1.3.6.1.4.1.2011.5.25.42.2.1.6 | HwdbCfg3tupleFdbEntry |  | not-accessible | current |  | N | [9 empty] | N | [6 empty] | N
|  |  |  | hwdbCfg3tupleFdbEntry |  | Entries of The layer 2 mac-address forwarding table. | 1.3.6.1.4.1.2011.5.25.42.2.1.6.1 | HwdbCfg3tupleFdbEntry |  | not-accessible | current |  | N | [9 empty] | N | [6 empty] | N
[5 empty] | hwdbCfg3tupleFdbMac | A unicast MAC address for which the device contains it's information in the mac-address table. The mac-address can't be a special address or multicast address. | 1.3.6.1.4.1.2011.5.25.42.2.1.6.1.1 | MacAddress | OCTET STRING{(6,6)} | not-accessible | current | COLUMNAR | Y | [9 empty] | N | [6 empty] | N
[5 empty] | hwdbCfg3tupleFdbVlanId | The VLAN name or other identifier referring to the VLAN which is correlative to the hwFdbMac. | 1.3.6.1.4.1.2011.5.25.42.2.1.6.1.2 | Integer32 (SIZE (1..4094)) | Integer32{(1,4094)} | not-accessible | current | COLUMNAR | Y | [9 empty] | N | [6 empty] | N
[5 empty] | hwdbCfg3tupleFdbInPort | The input port. The port must be an ethernet port. And the port must be contained by the hwFdbVlanId or allow the hwFdbVlanId get across through itself. | 1.3.6.1.4.1.2011.5.25.42.2.1.6.1.3 | InterfaceIndex | INTEGER | not-accessible | current | COLUMNAR | Y | [9 empty] | N | [6 empty] | N
[5 empty] | hwdbCfg3tupleFdbOutPort | The forwarding port. The port must be an ethernet port. And the port must be contained by the hwFdbVlanId or allow the hwFdbVlanId get across through itself. | 1.3.6.1.4.1.2011.5.25.42.2.1.6.1.4 | InterfaceIndex | INTEGER | read-create | current | COLUMNAR | N | [9 empty] | N | [6 empty] | N
[5 empty] | hwdbCfg3tupleFdbRowStatus | The operating state of the row. | 1.3.6.1.4.1.2011.5.25.42.2.1.6.1.5 | RowStatus | INTEGER{active(1),notInService(2),notReady(3),createAndGo(4),createAndWait(5),destroy(6)} | read-create | current | COLUMNAR | N | [9 empty] | N | [6 empty] | N
|  |  | hwL2MacTraps |  |  |  | 1.3.6.1.4.1.2011.5.25.42.2.1.7 | [5 empty] | N | [9 empty] | N | [6 empty] | N
|  |  |  | hwMacUsageRaisingThreshold |  | This object indicates that the MAC address table usage reached the alarm threshold. | 1.3.6.1.4.1.2011.5.25.42.2.1.7.1 |  |  |  | current | TRAP | N | [9 empty] | N | [6 empty] | N
|  |  |  | hwMacUsageFallingThreshold |  | This object indicates that the MAC address usage fell below the alarm threshold. | 1.3.6.1.4.1.2011.5.25.42.2.1.7.2 |  |  |  | current | TRAP | N | [9 empty] | N | [6 empty] | N
|  |  |  | hwMacLimitNumRaisingThreshold |  | This object indicates that the number of MAC addresses learned by the interface reached the upper limit. | 1.3.6.1.4.1.2011.5.25.42.2.1.7.3 |  |  |  | current | TRAP | N | [9 empty] | N | [6 empty] | N
|  |  |  | hwMacLimitNumFallingThreshold |  | This object indicates that the number of MAC addresses learned by the interface fell below the upper limit. | 1.3.6.1.4.1.2011.5.25.42.2.1.7.4 |  |  |  | current | TRAP | N | [9 empty] | N | [6 empty] | N
|  |  |  | hwUntargetMacNumAlarm |  | Warning of untarget mac-address numbers. | 1.3.6.1.4.1.2011.5.25.42.2.1.7.5 |  |  |  | current | TRAP | N | [9 empty] | N | [6 empty] | N
|  |  |  | hwPortSecRcvInsecurePktAlarm |  | Alarm of port perform the protect action shutdown or restrict when receiving insecure mac packets in the interface. | 1.3.6.1.4.1.2011.5.25.42.2.1.7.6 |  |  |  | current | TRAP | N | [9 empty] | N | [6 empty] | N
|  |  |  | hwPwMacLimitNumRaisingThreshold |  | This object indicates that the number of MAC addresses learned by the PW reached the upper limit. | 1.3.6.1.4.1.2011.5.25.42.2.1.7.7 |  |  |  | current | TRAP | N | [9 empty] | N | [6 empty] | N
|  |  |  | hwPwMacLimitNumFallingThreshold |  | This object indicates that the PW-based MAC address learning trap was cleared. | 1.3.6.1.4.1.2011.5.25.42.2.1.7.8 |  |  |  | current | TRAP | N | [9 empty] | N | [6 empty] | N
|  |  |  | hwPortStickyReachMaxAlarm |  | An alarm is generated when the number of sticky MAC address entries reaches the maximum value. | 1.3.6.1.4.1.2011.5.25.42.2.1.7.9 |  |  |  | current | TRAP | N | [9 empty] | N | [6 empty] | N
|  |  |  | hwRecIllegalMacPktAlarm |  | The MAC addresses that received are illegal. | 1.3.6.1.4.1.2011.5.25.42.2.1.7.10 |  |  |  | current | TRAP | N | [9 empty] | N | [6 empty] | N
|  |  |  | hwMacLimitOverThresholdAlarm |  | Beyond the mac limited learning number. | 1.3.6.1.4.1.2011.5.25.42.2.1.7.11 |  |  |  | current | TRAP | N | [9 empty] | N | [6 empty] | N
|  |  |  | hwMacFlappingAlarm |  | Mac flapping alarm . | 1.3.6.1.4.1.2011.5.25.42.2.1.7.12 |  |  |  | current | TRAP | N | [9 empty] | N | [6 empty] | N
|  |  |  | hwSlotMacLimitNumRaisingThreshold |  | This object indicates that the number of MAC addresses learned per slot in the upstream direction reached the alarm threshold. | 1.3.6.1.4.1.2011.5.25.42.2.1.7.13 |  |  |  | current | TRAP | N | [9 empty] | N | [6 empty] | N
|  |  |  | hwSlotMacLimitNumFallingThreshold |  | The number of MAC addresses that are learnt based on the SLOT falls below the upper limit. | 1.3.6.1.4.1.2011.5.25.42.2.1.7.14 |  |  |  | current | TRAP | N | [9 empty] | N | [6 empty] | N
|  |  |  | hwL2ProtocolTunnelDropThresholdRaising |  | This object indicates that the number of L2PDUs that were transparently transmitted reached the drop threshold. | 1.3.6.1.4.1.2011.5.25.42.2.1.7.15 |  |  |  | current | TRAP | N | [9 empty] | N | [6 empty] | N
|  |  |  | hwL2ProtocolTunnelDropThresholdFalling |  | This object indicates that the number of L2PDUs that were transparently transmitted fell below the drop threshold. | 1.3.6.1.4.1.2011.5.25.42.2.1.7.16 |  |  |  | current | TRAP | N | [9 empty] | N | [6 empty] | N
|  |  |  | hwVsiMacLimitNumRaisingThresholdAlarm |  | The vsi Beyond the mac limited learning number . | 1.3.6.1.4.1.2011.5.25.42.2.1.7.17 |  |  |  | current | TRAP | N | [9 empty] | N | [6 empty] | N
|  |  |  | hwVsiMacLimitNumRaisingThresholdAlarmClear |  | The vsi release from the mac limited learning number . | 1.3.6.1.4.1.2011.5.25.42.2.1.7.18 |  |  |  | current | TRAP | N | [9 empty] | N | [6 empty] | N
|  |  |  | hwMacLimitOverThresholdAlarmResume |  | Less than the mac limited learning number . | 1.3.6.1.4.1.2011.5.25.42.2.1.7.19 |  |  |  | current | TRAP | N | [9 empty] | N | [6 empty] | N
|  |  |  | hwSlotMacNumRaisingThreshold |  | This notification indicates the MAC usage of the slot raising the threshold. | 1.3.6.1.4.1.2011.5.25.42.2.1.7.20 |  |  |  | current | TRAP | N | [9 empty] | N | [6 empty] | N
|  |  |  | hwSlotMacNumFallingThreshold |  | This notification indicates the MAC usage of the slot falling the threshold. | 1.3.6.1.4.1.2011.5.25.42.2.1.7.21 |  |  |  | current | TRAP | N | [9 empty] | N | [6 empty] | N
|  |  |  | hwMacLimitRuleNumRaisingThreshold |  | This object indicates that the number of MAC addresses learned by a board reached the MAC address limit specified in a global rule. | 1.3.6.1.4.1.2011.5.25.42.2.1.7.22 |  |  |  | current | TRAP | N | [9 empty] | N | [6 empty] | N
|  |  |  | hwMacLimitRuleNumFallingThreshold |  | This object indicates that the number of MAC addresses learned by a board fell below the MAC address limit specified in a global rule. | 1.3.6.1.4.1.2011.5.25.42.2.1.7.23 |  |  |  | current | TRAP | N | [9 empty] | N | [6 empty] | N
|  |  |  | hwVplsOverGRENotSupportForwardRising |  | The public network tunnel used to carry the VPLS PW is a GRE tunnel and the VPLS PW cannot forward traffic. | 1.3.6.1.4.1.2011.5.25.42.2.1.7.24 |  |  |  | current | TRAP | N | [9 empty] | N | [6 empty] | N
|  |  |  | hwVplsOverGRENotSupportForwardRisingResume |  | The public network tunnel used to carry the VPLS PW is a non-GRE tunnel and the VPLS PW can forward traffic again. | 1.3.6.1.4.1.2011.5.25.42.2.1.7.25 |  |  |  | current | TRAP | N | [9 empty] | N | [6 empty] | N
|  |  |  | hwIfInputUnucFlowRisingThreshold |  | This object indicates that the unknown unicast traffic volume on the inbound interface exceeded the alarm threshold. | 1.3.6.1.4.1.2011.5.25.42.2.1.7.28 |  |  |  | current | TRAP | N | [9 empty] | N | [6 empty] | N
|  |  |  | hwIfInputUnucFlowFallingThreshold |  | This object indicates that the unknown unicast traffic volume on the inbound interface fell below the alarm threshold. | 1.3.6.1.4.1.2011.5.25.42.2.1.7.29 |  |  |  | current | TRAP | N | [9 empty] | N | [6 empty] | N
|  |  |  | hwMacHopAlarmRaisingThreshold |  | This object indicates the MAC address flapping alarm. | 1.3.6.1.4.1.2011.5.25.42.2.1.7.30 |  |  |  | current | TRAP | N | [9 empty] | N | [6 empty] | N
|  |  |  | hwMacHopAlarmFallingThreshold |  | This object indicates that the MAC address flapping alarm is cleared. | 1.3.6.1.4.1.2011.5.25.42.2.1.7.31 |  |  |  | current | TRAP | N | [9 empty] | N | [6 empty] | N
|  |  |  | hwPstBroadcastLostAlarm |  | This object indicates the alarm that a board does not receive PST broadcast packets from other boards within one minute. | 1.3.6.1.4.1.2011.5.25.42.2.1.7.32 |  |  |  | current | TRAP | N | [9 empty] | N | [6 empty] | N
|  |  |  | hwPstBroadcastLostResume |  | This object indicates that the board receives PST broadcast packets from other boards within one minute and the alarm is cleared. | 1.3.6.1.4.1.2011.5.25.42.2.1.7.33 |  |  |  | current | TRAP | N | [9 empty] | N | [6 empty] | N
|  |  |  | hwPwMacSpoofingAttackAlarm |  | A PW received MAC spoofing packets from an interface. | 1.3.6.1.4.1.2011.5.25.42.2.1.7.34 |  |  |  | current | TRAP | N | [9 empty] | N | [6 empty] | N
|  |  |  | hwPwMacSpoofingAttackAlarmClear |  | The alarm indicating that a PW received MAC spoofing packets from an interface was cleared. | 1.3.6.1.4.1.2011.5.25.42.2.1.7.35 |  |  |  | current | TRAP | N | [9 empty] | N | [6 empty] | N
|  |  |  | hwBdMacLimitOverThresholdAlarm |  | Beyond the mac limited learning number. | 1.3.6.1.4.1.2011.5.25.42.2.1.7.36 |  |  |  | current | TRAP | N | [9 empty] | N | [6 empty] | N
|  |  |  | hwBdMacLimitOverThresholdAlarmResume |  | Less than the mac limited learning number. | 1.3.6.1.4.1.2011.5.25.42.2.1.7.37 |  |  |  | current | TRAP | N | [9 empty] | N | [6 empty] | N
|  |  |  | hwPWOverLdpOverGRENotSupportForwardAlarm |  | The public network tunnel used to carry the VPLS PW or EVPN is a LDP over GRE tunnel and the VPLS PW or EVPN cannot forward traffic. | 1.3.6.1.4.1.2011.5.25.42.2.1.7.38 |  |  |  | current | TRAP | N | [9 empty] | N | [6 empty] | N
|  |  |  | hwPWOverLdpOverGRENotSupportForwardResume |  | The public network tunnel used to carry the VPLS PW or EVPN is a not a LDP over GRE tunnel. | 1.3.6.1.4.1.2011.5.25.42.2.1.7.39 |  |  |  | current | TRAP | N | [9 empty] | N | [6 empty] | N
|  |  |  | hwPwSourceTunnelCheckAlarm |  | This object indicates that packets are dropped because they do not match the PW's source tunnel check. | 1.3.6.1.4.1.2011.5.25.42.2.1.7.40 |  |  |  | current | TRAP | N | [9 empty] | N | [6 empty] | N
|  |  |  | hwPwSourceTunnelCheckResume |  | This object indicates that all packets match during the PW's source tunnel check. | 1.3.6.1.4.1.2011.5.25.42.2.1.7.41 |  |  |  | current | TRAP | N | [9 empty] | N | [6 empty] | N
|  |  |  | hwPwSourceTunnelNoTeCheckAlarm |  | This object indicates that packets are discarded because they do not match the PW's source tunnel check and the packets do not carry public network labels. | 1.3.6.1.4.1.2011.5.25.42.2.1.7.42 |  |  |  | current | TRAP | N | [9 empty] | N | [6 empty] | N
|  |  |  | hwPwSourceTunnelNoTeCheckResume |  | This object indicates that all packets match during the PW's source tunnel check. | 1.3.6.1.4.1.2011.5.25.42.2.1.7.43 |  |  |  | current | TRAP | N | [9 empty] | N | [6 empty] | N
|  |  |  | hwBoardServiceMisMatchGenerate |  | This object indicates the alarm that the board does not support this service. | 1.3.6.1.4.1.2011.5.25.42.2.1.7.44 |  |  |  | current | TRAP | N | [9 empty] | N | [6 empty] | N
|  |  |  | hwBoardServiceMisMatchCancel |  | This object indicates that the unsupported service is removed or the non-supportive board is replaced. | 1.3.6.1.4.1.2011.5.25.42.2.1.7.45 |  |  |  | current | TRAP | N | [9 empty] | N | [6 empty] | N
|  |  |  | hwEVPNNotSupportTunnelAlarm |  | This object indicates the alarm that the EVPN public network does not support traffic forwarding. | 1.3.6.1.4.1.2011.5.25.42.2.1.7.46 |  |  |  | current | TRAP | N | [9 empty] | N | [6 empty] | N
|  |  |  | hwEVPNNotSupportTunnelAlarmResume |  | This object indicates that the EVPN public network supports traffic forwarding and the alarm is cleared. | 1.3.6.1.4.1.2011.5.25.42.2.1.7.47 |  |  |  | current | TRAP | N | [9 empty] | N | [6 empty] | N
|  |  |  | hwVPLSNotSupportTunnelAlarm |  | This object indicates the alarm that the VPLS public network does not support traffic forwarding. | 1.3.6.1.4.1.2011.5.25.42.2.1.7.48 |  |  |  | current | TRAP | N | [9 empty] | N | [6 empty] | N
|  |  |  | hwVPLSNotSupportTunnelAlarmResume |  | This object indicates that the VPLS public network supports traffic forwarding and the alarm is cleared. | 1.3.6.1.4.1.2011.5.25.42.2.1.7.49 |  |  |  | current | TRAP | N | [9 empty] | N | [6 empty] | N
|  |  |  | hwServiceNotSupportNodeSrteLoadBanlance |  | This object indicates the alarm that traffic for the service cannot be balanced over node SR TE tunnels. | 1.3.6.1.4.1.2011.5.25.42.2.1.7.50 |  |  |  | current | TRAP | N | [9 empty] | N | [6 empty] | N
|  |  |  | hwVplsPwHqosNotSupportTunnelAlarm |  | This object indicates that the VPLS PW HQoS service does not support the current public network tunnel. | 1.3.6.1.4.1.2011.5.25.42.2.1.7.51 |  |  |  | current | TRAP | N | [9 empty] | N | [6 empty] | N
|  |  |  | hwVplsPwHqosNotSupportTunnelAlarmResume |  | This object indicates that the VPLS PW HQoS service supports the current public network tunnel. | 1.3.6.1.4.1.2011.5.25.42.2.1.7.52 |  |  |  | current | TRAP | N | [9 empty] | N | [6 empty] | N
|  |  |  | hwPbbEvpnNotSupportTunnelAlarm |  | This object indicates the alarm that the PBB EVPN public network does not support traffic forwarding. | 1.3.6.1.4.1.2011.5.25.42.2.1.7.53 |  |  |  | current | TRAP | N | [9 empty] | N | [6 empty] | N
|  |  |  | hwPbbEvpnNotSupportTunnelAlarmResume |  | This object indicates that the PBB EVPN public network supports traffic forwarding and the alarm is cleared. | 1.3.6.1.4.1.2011.5.25.42.2.1.7.54 |  |  |  | current | TRAP | N | [9 empty] | N | [6 empty] | N
|  |  |  | hwVllVpnQosNotSupportTunnelAlarm |  | The public network tunnel used to carry the VLL cannot forward traffic. | 1.3.6.1.4.1.2011.5.25.42.2.1.7.55 |  |  |  | current | TRAP | N | [9 empty] | N | [6 empty] | N
|  |  |  | hwVllVpnQosNotSupportTunnelAlarmResume |  | The public network tunnel used to carry the VLL support forwarded traffic successfully. | 1.3.6.1.4.1.2011.5.25.42.2.1.7.56 |  |  |  | current | TRAP | N | [9 empty] | N | [6 empty] | N
|  |  |  | hwVllVpnQosOverTunnelAlarm |  | VLL VPN QoS services are not supported on the public network tunnel. | 1.3.6.1.4.1.2011.5.25.42.2.1.7.57 |  |  |  | current | TRAP | N | [9 empty] | N | [6 empty] | N
|  |  |  | hwVllVpnQosOverTunnelAlarmResume |  | VLL VPN QoS services are supported on the public network tunnel. | 1.3.6.1.4.1.2011.5.25.42.2.1.7.58 |  |  |  | current | TRAP | N | [9 empty] | N | [6 empty] | N
|  |  |  | hwBroadcastDomainElbAlarm |  | The number of broadcast domain leaves exceeded the limit. | 1.3.6.1.4.1.2011.5.25.42.2.1.7.59 |  |  |  | current | TRAP | N | [9 empty] | N | [6 empty] | N
|  |  |  | hwBroadcastDomainElbAlarmResume |  | The number of broadcast domain leaves fell below the limit. | 1.3.6.1.4.1.2011.5.25.42.2.1.7.60 |  |  |  | current | TRAP | N | [9 empty] | N | [6 empty] | N
|  |  |  | hwL2DomainMacLimitNumRaisingThreshold |  | The number of MAC addresses learned reached the upper threshold. | 1.3.6.1.4.1.2011.5.25.42.2.1.7.61 |  |  |  | current | TRAP | N | [9 empty] | N | [6 empty] | N
|  |  |  | hwL2DomainMacLimitNumFallingThreshold |  | The MAC address learning trap was cleared. | 1.3.6.1.4.1.2011.5.25.42.2.1.7.62 |  |  |  | current | TRAP | N | [9 empty] | N | [6 empty] | N
|  |  |  | hwVxlanTunnelMacLimitOverThresholdAlarm |  | Beyond the mac limited learning number. | 1.3.6.1.4.1.2011.5.25.42.2.1.7.63 |  |  |  | current | TRAP | N | [9 empty] | N | [6 empty] | N
|  |  |  | hwVxlanTunnelMacLimitOverThresholdAlarmResume |  | Less than the mac limited learning number. | 1.3.6.1.4.1.2011.5.25.42.2.1.7.64 |  |  |  | current | TRAP | N | [9 empty] | N | [6 empty] | N
|  |  |  | hwTunnelNotSupportInterface |  | The tunnel can not support the interface. | 1.3.6.1.4.1.2011.5.25.42.2.1.7.65 |  |  |  | current | TRAP | N | [9 empty] | N | [6 empty] | N
|  |  |  | hwServiceNotSupportDscpSrte |  | This object indicates the alarm that the service cannot support srte dscp function. | 1.3.6.1.4.1.2011.5.25.42.2.1.7.66 |  |  |  | current | TRAP | N | [9 empty] | N | [6 empty] | N
|  |  |  | hwVlanMacLimitOverThreshold |  | This object indicates that the number of MAC addresses learned based on a VLAN reaches the upper threshold. | 1.3.6.1.4.1.2011.5.25.42.2.1.7.67 |  |  |  | current | TRAP | N | [9 empty] | N | [6 empty] | N
|  |  |  | hwVlanMacLimitOverThresholdResume |  | This object indicates that the number of MAC addresses learned based on a VLAN falls below the upper threshold. | 1.3.6.1.4.1.2011.5.25.42.2.1.7.68 |  |  |  | current | TRAP | N | [9 empty] | N | [6 empty] | N
|  |  |  | hwPortMacLimitOverThreshold |  | This object indicates that the number of MAC addresses learned by an interface reaches the upper threshold. | 1.3.6.1.4.1.2011.5.25.42.2.1.7.69 |  |  |  | current | TRAP | N | [9 empty] | N | [6 empty] | N
|  |  |  | hwPortMacLimitOverThresholdResume |  | This object indicates that the number of MAC addresses learned by an interface falls below the upper threshold. | 1.3.6.1.4.1.2011.5.25.42.2.1.7.70 |  |  |  | current | TRAP | N | [9 empty] | N | [6 empty] | N
|  |  |  | hwNotSupportTeOverGre |  | This object indicates the board cannot support te over gre. | 1.3.6.1.4.1.2011.5.25.42.2.1.7.71 |  |  |  | current | TRAP | N | [9 empty] | N | [6 empty] | N
|  |  |  | hwPortSecRcvInsecurePktAlarmResume |  | This object indicates port perform of the protect action shutdown or restrict is resumed. | 1.3.6.1.4.1.2011.5.25.42.2.1.7.72 |  |  |  | current | TRAP | N | [9 empty] | N | [6 empty] | N
|  |  |  | hwStickyMacConflictAlarm |  | This object indicates the name of the instance with sticky MAC addresses conflicting. | 1.3.6.1.4.1.2011.5.25.42.2.1.7.73 |  |  |  | current | TRAP | N | [9 empty] | N | [6 empty] | N
|  |  |  | hwStickyMacConflictAlarmResume |  | This object indicates the name of the instance which sticky MAC addresses conflicting has been resumed. | 1.3.6.1.4.1.2011.5.25.42.2.1.7.74 |  |  |  | current | TRAP | N | [9 empty] | N | [6 empty] | N
|  |  | hwUntargetMacNum |  |  | The number of untarget mac-address. | 1.3.6.1.4.1.2011.5.25.42.2.1.8 | Counter64 | Counter64 | read-only | current | SCALAR | N | [9 empty] | N | [6 empty] | N
|  |  | hwMacAgingTime |  |  | The interval that the hardware deletes any entry whose hit bit is cleared and clears the hit bit of the remaining entries.The default value is 300 seconds.'0'means the MAC entries will be never aged. | 1.3.6.1.4.1.2011.5.25.42.2.1.9 | Integer32 (SIZE (10..1000000)) (SIZE (0..0)) | Integer32{(10,1000000),(0,0)} | read-write | current | SCALAR | N | [9 empty] | N | [6 empty] | N
|  |  | hwMacRestrict |  |  | This object indicates whether MAC address learning restrict has been enabled for the system. | 1.3.6.1.4.1.2011.5.25.42.2.1.10 | EnabledStatus | INTEGER{enabled(1),disabled(2)} | read-write | current | SCALAR | N | [9 empty] | N | [6 empty] | N
|  |  | hwPortSecurityTable |  |  | A table containing the port security information for device. It can protect the port from inaccessible mac. | 1.3.6.1.4.1.2011.5.25.42.2.1.11 | HwPortSecurityEntry |  | not-accessible | current |  | N | [9 empty] | N | [6 empty] | N
|  |  |  | hwPortSecurityEntry |  | Entries of the port security table. | 1.3.6.1.4.1.2011.5.25.42.2.1.11.1 | HwPortSecurityEntry |  | not-accessible | current |  | N | [9 empty] | N | [6 empty] | N
[5 empty] | hwPortSecurityPort | The port number which will be configured port security. | 1.3.6.1.4.1.2011.5.25.42.2.1.11.1.1 | InterfaceIndexOrZero | Integer32{(0,2147483647)} | not-accessible | current | COLUMNAR | Y | [9 empty] | N | [6 empty] | N
[5 empty] | hwPortSecurityEnabled | When this object is set to 'enabled(1)' Port security is enabled on this port else disabled. | 1.3.6.1.4.1.2011.5.25.42.2.1.11.1.2 | EnabledStatus | INTEGER{enabled(1),disabled(2)} | read-write | current | COLUMNAR | N | [9 empty] | N | [6 empty] | N
[5 empty] | hwPortSecurityProtectAction | The port security protect action of this entry. The meanings of the values are: restrict(1)- shutdown the port protect(2)- discard the unknow source mac packets and not learn shutdown(3)- send trap noaction(4)- broadcast the packet . | 1.3.6.1.4.1.2011.5.25.42.2.1.11.1.3 | INTEGER{restrict(1),protect(2),shutdown(3),noaction(4)} | INTEGER{restrict(1),protect(2),shutdown(3),noaction(4)} | read-write | current | COLUMNAR | N | [9 empty] | N | [6 empty] | N
[5 empty] | hwPortSecurityAllDynToStaticEnable | When this object is set to 'enable(1)' all dynamic mac-address on the Port will convert to static. | 1.3.6.1.4.1.2011.5.25.42.2.1.11.1.4 | EnableValue | INTEGER{enable(1),disable(2)} | read-write | current | COLUMNAR | N | [9 empty] | N | [6 empty] | N
[5 empty] | hwPortSecurityAllDynToStickyEnable | When this object is set to enable and port security is enabled, the dynamic MAC address entry will be changed to a sticky MAC address entry. | 1.3.6.1.4.1.2011.5.25.42.2.1.11.1.5 | EnableValue | INTEGER{enable(1),disable(2)} | read-write | current | COLUMNAR | N | [9 empty] | N | [6 empty] | N
[5 empty] | hwPortSecurityMaxMacNum | The maximum mac address can be learned based on the port. | 1.3.6.1.4.1.2011.5.25.42.2.1.11.1.6 | Integer32 (SIZE (0..16384)) | Integer32{(0,16384)} | read-write | current | COLUMNAR | N | [9 empty] | N | [6 empty] | N
|  |  | hwMacLimitGlobalRuleTable |  |  | This table is used to query restriction rules on global MAC address learning. | 1.3.6.1.4.1.2011.5.25.42.2.1.12 | HwMacLimitGlobalRuleEntry |  | not-accessible | current |  | N | [9 empty] | N | [6 empty] | N
|  |  |  | hwMacLimitGlobalRuleEntry |  | Entries of the global mac-address learning-limit rule table. | 1.3.6.1.4.1.2011.5.25.42.2.1.12.1 | HwMacLimitGlobalRuleEntry |  | not-accessible | current |  | N | [9 empty] | N | [6 empty] | N
[5 empty] | hwMacLimitGlobalRuleName | This object indicates the name of the restriction rule on global MAC address learning. | 1.3.6.1.4.1.2011.5.25.42.2.1.12.1.1 | OCTET STRING (SIZE (1..31)) | OCTET STRING{(1,31)} | not-accessible | current | COLUMNAR | Y | [9 empty] | N | [6 empty] | N
[5 empty] | hwMacLimitRuleMaxMac | This object indicates the maximum number of MAC addresses that can be learned. The value of 0 indicates no restriction rules. | 1.3.6.1.4.1.2011.5.25.42.2.1.12.1.11 | Integer32 (SIZE (0..131072)) | Integer32{(0,131072)} | read-create | current | COLUMNAR | N | [9 empty] | N | [6 empty] | N
[5 empty] | hwMacLimitRuleMaxRate | This object indicates the highest rate of MAC address learning. The value ranges from 0 to 1000. The value of 0 indicates that the rate of MAC address learning is not limited. | 1.3.6.1.4.1.2011.5.25.42.2.1.12.1.12 | Integer32 (SIZE (0..1000)) | Integer32{(0,1000)} | read-create | current | COLUMNAR | N | [9 empty] | N | [6 empty] | N
[5 empty] | hwMacLimitRuleAction | This object indicates the action type to be used after the number of learned MAC addresses reaches the upper threshold. | 1.3.6.1.4.1.2011.5.25.42.2.1.12.1.13 | INTEGER{discard(1),forward(2)} | INTEGER{discard(1),forward(2)} | read-create | current | COLUMNAR | N | [9 empty] | N | [6 empty] | N
[5 empty] | hwMacLimitRuleAlarm | This object indicates whether the alarm for MAC address learning restriction is enabled. | 1.3.6.1.4.1.2011.5.25.42.2.1.12.1.14 | INTEGER{disable(1),enable(2)} | INTEGER{disable(1),enable(2)} | read-create | current | COLUMNAR | N | [9 empty] | N | [6 empty] | N
[5 empty] | hwMacLimitRuleRowstatus | This object indicates the row status. | 1.3.6.1.4.1.2011.5.25.42.2.1.12.1.51 | RowStatus | INTEGER{active(1),notInService(2),notReady(3),createAndGo(4),createAndWait(5),destroy(6)} | read-create | current | COLUMNAR | N | [9 empty] | N | [6 empty] | N
[5 empty] | hwMacRuleDynAddressLearnNum | The number of dynamic MAC address learned by the board. | 1.3.6.1.4.1.2011.5.25.42.2.1.12.1.52 | Integer32 (SIZE (0..131072)) | Integer32{(0,131072)} | read-only | current | COLUMNAR | N | [9 empty] | N | [6 empty] | N
|  |  | hwMacLimitApplyRuleTable |  |  | A table containing the global mac-address learning-limit rules and apply ports. | 1.3.6.1.4.1.2011.5.25.42.2.1.13 | HwMacLimitApplyRuleEntry |  | not-accessible | current |  | N | [9 empty] | N | [6 empty] | N
|  |  |  | hwMacLimitApplyRuleEntry |  | Entries of the global mac-address learning-limit rules and apply ports table. | 1.3.6.1.4.1.2011.5.25.42.2.1.13.1 | HwMacLimitApplyRuleEntry |  | not-accessible | current |  | N | [9 empty] | N | [6 empty] | N
[5 empty] | hwMacLimitApplyPort | The port number which apply the global mac-address learning-limit rule. | 1.3.6.1.4.1.2011.5.25.42.2.1.13.1.1 | InterfaceIndexOrZero | Integer32{(0,2147483647)} | not-accessible | current | COLUMNAR | Y | [9 empty] | N | [6 empty] | N
[5 empty] | hwMacLimitApplyVlanId | The vlan id which apply the global mac-address learning-limit rule. | 1.3.6.1.4.1.2011.5.25.42.2.1.13.1.2 | Integer32 (SIZE (0..4094)) | Integer32{(0,4094)} | not-accessible | current | COLUMNAR | Y | [9 empty] | N | [6 empty] | N
[5 empty] | hwMacLimitApplyRuleName | The global mac-address learning-limit rule name. | 1.3.6.1.4.1.2011.5.25.42.2.1.13.1.11 | OCTET STRING (SIZE (1..31)) | OCTET STRING{(1,31)} | read-create | current | COLUMNAR | N | [9 empty] | N | [6 empty] | N
[5 empty] | hwMacLimitApplyRowstatus | The operating state of the row. | 1.3.6.1.4.1.2011.5.25.42.2.1.13.1.51 | RowStatus | INTEGER{active(1),notInService(2),notReady(3),createAndGo(4),createAndWait(5),destroy(6)} | read-create | current | COLUMNAR | N | [9 empty] | N | [6 empty] | N
|  |  | hwMacGlobalStatistics |  |  | The number of the global mac-address items. | 1.3.6.1.4.1.2011.5.25.42.2.1.14 | Integer32 | Integer32 | read-only | current | SCALAR | N | 该节点用于描述全局MAC统计信息。 | Consistent | [7 empty] | Y |  |  | L2 |  |  |  | N
|  |  | hwMacIfStatisticsTable |  |  | A table showing the number of mac-address items by interface index. | 1.3.6.1.4.1.2011.5.25.42.2.1.15 | HwMacIfStatisticsEntry |  | not-accessible | current |  | N | 该表用于描述基于接口的MAC统计。 创建约束:该表不支持创建。 修改约束:该表不支持修改。 删除约束:该表不支持删除。 读取约束:该表无读取约束。 | Consistent |  |  |  |  | Creation Restriction: The entries in this table cannot be created. Modification Restriction: The entries in this table cannot be modified. Deletion Restriction: The entries in this table cannot be deleted. Access Restriction: The entries in this table can be accessed. |  |  | Y |  |  | L2 |  |  |  | N
|  |  |  | hwMacIfStatisticsEntry |  | Entries of the statistics of mac-address table. | 1.3.6.1.4.1.2011.5.25.42.2.1.15.1 | HwMacIfStatisticsEntry |  | not-accessible | current |  | N |  | Consistent | [7 empty] | Y |  |  | L2 |  |  |  | N
[5 empty] | hwMacIfStatisticsIfIndex | The interface index which is correlative to the hwIfMacStatistics table. | 1.3.6.1.4.1.2011.5.25.42.2.1.15.1.1 | InterfaceIndex | INTEGER | not-accessible | current | COLUMNAR | Y | 该节点用于标识接口索引。 | Consistent | [7 empty] | Y |  |  | L2 |  |  |  | N
[5 empty] | hwMacIfStatistics | The number of the mac-address items. | 1.3.6.1.4.1.2011.5.25.42.2.1.15.1.2 | Integer32 | Integer32 | read-only | current | COLUMNAR | N | 该节点用于标识基于接口学到的MAC地址数，包括动态、静态、黑洞MAC。 | Consistent | [7 empty] | Y |  |  | L2 |  |  |  | N
|  |  | hwMacSlotStatisticsTable |  |  | This table is used to describe MAC capacity statistics on an interface board. | 1.3.6.1.4.1.2011.5.25.42.2.1.16 | HwMacSlotStatisticsEntry |  | not-accessible | current |  | N | 该表用于描述基于接口板的MAC容量统计。 创建约束:该表不支持创建。 修改约束:该表不支持修改。 删除约束:该表不支持删除。 读取约束:该表无读取约束。 | Consistent |  |  |  |  | Creation Restriction: The entries in this table cannot be created. Modification Restriction: The entries in this table cannot be modified. Deletion Restriction: The entries in this table cannot be deleted. Access Restriction: The entries in this table can be accessed. |  |  | Y |  |  | L2 |  |  |  | N
|  |  |  | hwMacSlotStatisticsEntry |  | Entries of the statistics of mac-address table. | 1.3.6.1.4.1.2011.5.25.42.2.1.16.1 | HwMacSlotStatisticsEntry |  | not-accessible | current |  | N |  | Consistent | [7 empty] | Y |  |  | L2 |  |  |  | N
[5 empty] | hwMacSlotStatisticsSlotId | This object indicates the interface board ID. | 1.3.6.1.4.1.2011.5.25.42.2.1.16.1.1 | Integer32 (SIZE (0..128)) | Integer32{(0,128)} | not-accessible | current | COLUMNAR | Y | 该节点用于标识接口板的ID。 | Consistent | [7 empty] | Y |  |  | L2 |  |  |  | N
[5 empty] | hwMacSlotStatistics | This object indicates the number of MAC addresses learned based on the interface board ID. | 1.3.6.1.4.1.2011.5.25.42.2.1.16.1.2 | Integer32 | Integer32 | read-only | current | COLUMNAR | N | 该节点用于标识基于接口板的ID学到的MAC地址数。 | Consistent | [7 empty] | Y |  |  | L2 |  |  |  | N
[5 empty] | hwMacSlotStatisticsSpecify | This object indicates the maximum MAC capacity on the interface board. | 1.3.6.1.4.1.2011.5.25.42.2.1.16.1.3 | Integer32 | Integer32 | read-only | current | COLUMNAR | N | 该节点用于标识接口板的MAC最大容量。 | Consistent | [7 empty] | Y |  |  | L2 |  |  |  | N
[5 empty] | hwMacSlotUsage | This object indicates the MAC address utilization ratio on the interface board. | 1.3.6.1.4.1.2011.5.25.42.2.1.16.1.4 | Integer32 (SIZE (0..100)) | Integer32{(0,100)} | read-only | current | COLUMNAR | N | 该节点用于描述基于接口板的MAC使用率。 | Consistent |  |  | Y |  |  |  | N | Y |  |  | L2 |  |  |  | N
[5 empty] | hwMacSlotUsageThreshold | This object indicates the MAC address threshold on the interface board. | 1.3.6.1.4.1.2011.5.25.42.2.1.16.1.5 | Integer32 (SIZE (1..99)) | Integer32{(1,99)} | read-only | current | COLUMNAR | N | 该节点用于描述基于接口板的MAC阈值。 | Consistent |  |  | Y |  |  |  | N | Y |  |  | L2 |  |  |  | N
|  |  | hwMacVlanStatisticsTable |  |  | A table showing the number of mac-address items by VLAN ID. | 1.3.6.1.4.1.2011.5.25.42.2.1.17 | HwMacVlanStatisticsEntry |  | not-accessible | current |  | N | 该表用于描述基于VLAN的MAC统计。 创建约束:该表不支持创建。 修改约束:该表不支持修改。 删除约束:该表不支持删除。 读取约束:该表无读取约束。 | Consistent |  |  |  |  | Creation Restriction: The entries in this table cannot be created. Modification Restriction: The entries in this table cannot be modified. Deletion Restriction: The entries in this table cannot be deleted. Access Restriction: The entries in this table can be accessed. |  |  | Y |  |  | L2 |  |  |  | N
|  |  |  | hwMacVlanStatisticsEntry |  | Entries of the statistics of mac-address table. | 1.3.6.1.4.1.2011.5.25.42.2.1.17.1 | HwMacVlanStatisticsEntry |  | not-accessible | current |  | N |  | Consistent | [7 empty] | Y |  |  | L2 |  |  |  | N
[5 empty] | hwMacVlanStatisticsVlanId | The VLAN ID which is correlative to the hwMacVlanStatistics table. | 1.3.6.1.4.1.2011.5.25.42.2.1.17.1.1 | VlanId | Integer32{(1,4094)} | not-accessible | current | COLUMNAR | Y | 该节点用于标识VLAN ID。 | Consistent | [7 empty] | Y |  |  | L2 |  |  |  | N
[5 empty] | hwMacVlanStatistics | The number of the mac-address items. | 1.3.6.1.4.1.2011.5.25.42.2.1.17.1.2 | Integer32 | Integer32 | read-only | current | COLUMNAR | N | 该节点用于标识基于VLAN学到的MAC地址数，包括动态、静态、黑洞MAC。 | Consistent | [7 empty] | Y |  |  | L2 |  |  |  | N
|  |  | hwMacVsiStatisticsTable |  |  | A table showing the number of mac-address items by VSI name. | 1.3.6.1.4.1.2011.5.25.42.2.1.18 | HwMacVsiStatisticsEntry |  | not-accessible | current |  | N | 该表用于描述基于VSI的MAC统计。 创建约束:该表不支持创建。 修改约束:该表不支持修改。 删除约束:该表不支持删除。 读取约束:该表无读取约束。 | Consistent |  |  |  |  | Creation Restriction: The entries in this table cannot be created. Modification Restriction: The entries in this table cannot be modified. Deletion Restriction: The entries in this table cannot be deleted. Access Restriction: The entries in this table can be accessed. |  |  | Y |  |  | L2 |  |  |  | N
|  |  |  | hwMacVsiStatisticsEntry |  | Entries of the statistics of mac-address table. | 1.3.6.1.4.1.2011.5.25.42.2.1.18.1 | HwMacVsiStatisticsEntry |  | not-accessible | current |  | N |  | Consistent | [7 empty] | Y |  |  | L2 |  |  |  | N
[5 empty] | hwMacVsiStatisticsVsiName | The VSI name which is correlative to the hwMacVsiStatistics table. | 1.3.6.1.4.1.2011.5.25.42.2.1.18.1.1 | OCTET STRING (SIZE (1..32)) | OCTET STRING{(1,32)} | not-accessible | current | COLUMNAR | Y | 该节点用于标识VSI索引。 | Consistent | [7 empty] | Y |  |  | L2 |  |  |  | N
[5 empty] | hwMacVsiStatistics | The number of the mac-address items. | 1.3.6.1.4.1.2011.5.25.42.2.1.18.1.2 | Integer32 | Integer32 | read-only | current | COLUMNAR | N | 该节点用于标识基于VSI学到的MAC地址数，包括动态、静态、黑洞MAC。 | Consistent | [7 empty] | Y |  |  | L2 |  |  |  | N
|  |  | hwPwMacLimitTable |  |  | This table is used to query MAC address learning suppression based on a PW. | 1.3.6.1.4.1.2011.5.25.42.2.1.19 | HwPwMacLimitEntry |  | not-accessible | current |  | N | [9 empty] | N | [6 empty] | N
|  |  |  | hwPwMacLimitEntry |  | Entries of a rule table for PW-based MAC learning limit. | 1.3.6.1.4.1.2011.5.25.42.2.1.19.1 | HwPwMacLimitEntry |  | not-accessible | current |  | N | [9 empty] | N | [6 empty] | N
[5 empty] | hwPwMacLimitVsiName | This object indicates the VSI name of MAC address learning suppression based on a PW. | 1.3.6.1.4.1.2011.5.25.42.2.1.19.1.1 | OCTET STRING (SIZE (0..32)) | OCTET STRING{(0,32)} | not-accessible | current | COLUMNAR | Y | [9 empty] | N | [6 empty] | N
[5 empty] | hwPwMacLimitPwName | This object indicates the PW name of MAC address learning suppression. | 1.3.6.1.4.1.2011.5.25.42.2.1.19.1.2 | OCTET STRING (SIZE (0..16)) | OCTET STRING{(0,16)} | not-accessible | current | COLUMNAR | Y | [9 empty] | N | [6 empty] | N
[5 empty] | hwPwMacLimitMaxMac | This object indicates the maximum number of MAC addresses that can be learned. The value of 0 indicates no limit on the number of MAC addresses that can be learned. | 1.3.6.1.4.1.2011.5.25.42.2.1.19.1.3 | Integer32 (SIZE (0..131072)) | Integer32{(0,131072)} | read-create | current | COLUMNAR | N | [9 empty] | N | [6 empty] | N
[5 empty] | hwPwMacLimitMaxRate | This object indicates the maximum rate of MAC address learning. The value of 0 indicates that the rate of MAC address learning is not limited. | 1.3.6.1.4.1.2011.5.25.42.2.1.19.1.4 | Integer32 (SIZE (0..1000)) | Integer32{(0,1000)} | read-create | current | COLUMNAR | N | [9 empty] | N | [6 empty] | N
[5 empty] | hwPwMacLimitAction | This object indicates whether packets are forwarded after the number of learned MAC addresses reaches the upper threshold. | 1.3.6.1.4.1.2011.5.25.42.2.1.19.1.5 | INTEGER{discard(1),forward(2)} | INTEGER{discard(1),forward(2)} | read-create | current | COLUMNAR | N | [9 empty] | N | [6 empty] | N
[5 empty] | hwPwMacLimitAlarm | This object indicates whether the alarm is enabled after the number of learned MAC addresses reaches the upper threshold. | 1.3.6.1.4.1.2011.5.25.42.2.1.19.1.6 | EnabledStatus | INTEGER{enabled(1),disabled(2)} | read-create | current | COLUMNAR | N | [9 empty] | N | [6 empty] | N
[5 empty] | hwPwMacLimitRowstatus | This object indicates the row status of hwPwMacLimitTable. | 1.3.6.1.4.1.2011.5.25.42.2.1.19.1.7 | RowStatus | INTEGER{active(1),notInService(2),notReady(3),createAndGo(4),createAndWait(5),destroy(6)} | read-create | current | COLUMNAR | N | [9 empty] | N | [6 empty] | N
[5 empty] | hwPwMacAddressLearn | This object indicates whether MAC address learning is enabled. | 1.3.6.1.4.1.2011.5.25.42.2.1.19.1.8 | EnabledStatus | INTEGER{enabled(1),disabled(2)} | read-create | current | COLUMNAR | N | [9 empty] | N | [6 empty] | N
[5 empty] | hwPwMacDynAddressLearnNum | This object indicates the number of dynamically learned MAC addresses. | 1.3.6.1.4.1.2011.5.25.42.2.1.19.1.9 | Integer32 (SIZE (0..131072)) | Integer32{(0,131072)} | read-only | current | COLUMNAR | N | [9 empty] | N | [6 empty] | N
|  |  | hwMacSpoofingDefendTable |  |  | A table enable the MAC spoofing defend. | 1.3.6.1.4.1.2011.5.25.42.2.1.20 | HwMacSpoofingDefendEntry |  | not-accessible | current |  | N | [9 empty] | N | [6 empty] | N
|  |  |  | hwMacSpoofingDefendEntry |  | Entries of the MAC spoofing defend table. | 1.3.6.1.4.1.2011.5.25.42.2.1.20.1 | HwMacSpoofingDefendEntry |  | not-accessible | current |  | N | [9 empty] | N | [6 empty] | N
[5 empty] | hwMacSpoofingDefendPort | The port number which will be configured 1.1.1 MAC spoofing defend. | 1.3.6.1.4.1.2011.5.25.42.2.1.20.1.1 | InterfaceIndexOrZero | Integer32{(0,2147483647)} | not-accessible | current | COLUMNAR | Y | [9 empty] | N | [6 empty] | N
[5 empty] | hwMacSpoofingDefendEnabled | When this object is set to 'enabled(1)' MAC spoofing defend is enabled on this port else disabled. | 1.3.6.1.4.1.2011.5.25.42.2.1.20.1.2 | EnabledStatus | INTEGER{enabled(1),disabled(2)} | read-write | current | COLUMNAR | N | [9 empty] | N | [6 empty] | N
|  |  | hwDiscardIllegalMacEnable |  |  | When this object is set to 'enabled(1)' illegal MAC will be discarded. | 1.3.6.1.4.1.2011.5.25.42.2.1.21 | EnabledStatus | INTEGER{enabled(1),disabled(2)} | read-write | current | SCALAR | N | [9 empty] | N | [6 empty] | N
|  |  | hwDiscardIllegalMacAlarm |  |  | When this object is set to 'enabled(1)' discard illegal MAC alarm is enabled else disabled. | 1.3.6.1.4.1.2011.5.25.42.2.1.22 | EnabledStatus | INTEGER{enabled(1),disabled(2)} | read-write | current | SCALAR | N | [9 empty] | N | [6 empty] | N
|  |  | hwMacSpoofingDefend |  |  | When this object is set to 'enabled(1)' MAC spoofing defend is enabled on global else disabled. | 1.3.6.1.4.1.2011.5.25.42.2.1.23 | EnabledStatus | INTEGER{enabled(1),disabled(2)} | read-write | current | SCALAR | N | [9 empty] | N | [6 empty] | N
|  |  | hwL2MacFlappingTrapObjects |  |  |  | 1.3.6.1.4.1.2011.5.25.42.2.1.24 | [5 empty] | N | [9 empty] | N | [6 empty] | N
|  |  |  | hwMacflappingMac |  | The flapping mac-address. | 1.3.6.1.4.1.2011.5.25.42.2.1.24.1 | OCTET STRING | OCTET STRING | accessible-for-notify | current | SCALAR | N | [9 empty] | N | [6 empty] | N
|  |  |  | hwMacFlappingVlan |  | The vlan of flapping mac. | 1.3.6.1.4.1.2011.5.25.42.2.1.24.2 | Integer32 (SIZE (1..4094)) | Integer32{(1,4094)} | accessible-for-notify | current | SCALAR | N | [9 empty] | N | [6 empty] | N
|  |  | hwSlotMacLimitTable |  |  | This is a rule table for SLOT-based MAC learning limit. | 1.3.6.1.4.1.2011.5.25.42.2.1.25 | HwSlotMacLimitEntry |  | not-accessible | current |  | N | [9 empty] | N | [6 empty] | N
|  |  |  | hwSlotMacLimitEntry |  | Entries of a rule table for SLOT-based MAC learning limit. | 1.3.6.1.4.1.2011.5.25.42.2.1.25.1 | HwSlotMacLimitEntry |  | not-accessible | current |  | N | [9 empty] | N | [6 empty] | N
[5 empty] | hwSlotMacLimitId | This object indicates id of the SLOT that is configured with SLOT-based MAC learning limit. | 1.3.6.1.4.1.2011.5.25.42.2.1.25.1.1 | Integer32 | Integer32 | not-accessible | current | COLUMNAR | Y | [9 empty] | N | [6 empty] | N
[5 empty] | hwSlotMacLimitMaxMac | The value of this object specifies the maximum number of MAC addresses that can be learnt. 0 indicates no limit. | 1.3.6.1.4.1.2011.5.25.42.2.1.25.1.2 | Integer32 | Integer32 | read-create | current | COLUMNAR | N | [9 empty] | N | [6 empty] | N
[5 empty] | hwSlotMacLimitMaxRate | The value of this object specifies the maximum rate for MAC address learning. 0 indicates no limit. | 1.3.6.1.4.1.2011.5.25.42.2.1.25.1.3 | Integer32 | Integer32 | read-create | current | COLUMNAR | N | [9 empty] | N | [6 empty] | N
[5 empty] | hwSlotMacLimitAction | The value of this object specifies whether packets are forwarded or discarded after the number of MAC addresses that are learnt reaches the upper limit: 1: packets are discarded 2: packets are forwarded | 1.3.6.1.4.1.2011.5.25.42.2.1.25.1.4 | INTEGER{discard(1),forward(2)} | INTEGER{discard(1),forward(2)} | read-create | current | COLUMNAR | N | [9 empty] | N | [6 empty] | N
[5 empty] | hwSlotMacLimitAlarm | The value of this object specifies whether the alarm is enabled or disabled after the number of MAC addresses that are learnt reaches the upper limit: 1: alarm is enabled 2: alarm is disabled | 1.3.6.1.4.1.2011.5.25.42.2.1.25.1.5 | INTEGER{disable(1),enable(2)} | INTEGER{disable(1),enable(2)} | read-create | current | COLUMNAR | N | [9 empty] | N | [6 empty] | N
[5 empty] | hwSlotMacLimitRowstatus | This object indicates the RowStatus of hwSlotMacLimitTable. | 1.3.6.1.4.1.2011.5.25.42.2.1.25.1.6 | RowStatus | INTEGER{active(1),notInService(2),notReady(3),createAndGo(4),createAndWait(5),destroy(6)} | read-create | current | COLUMNAR | N | [9 empty] | N | [6 empty] | N
|  |  | hwL2ProtocolTunnelTrapObjects |  |  |  | 1.3.6.1.4.1.2011.5.25.42.2.1.26 | [5 empty] | N | [9 empty] | N | [6 empty] | N
|  |  |  | hwL2ProtocolTunnelTrapPortName |  | The port name for layer 2 protocol tunnel trap. | 1.3.6.1.4.1.2011.5.25.42.2.1.26.1 | OCTET STRING | OCTET STRING | accessible-for-notify | current | SCALAR | N | [9 empty] | N | [6 empty] | N
|  |  |  | hwL2ProtocolTunnelTrapProtocolName |  | The protocol name for layer 2 protocol tunnel trap. | 1.3.6.1.4.1.2011.5.25.42.2.1.26.2 | OCTET STRING | OCTET STRING | accessible-for-notify | current | SCALAR | N | [9 empty] | N | [6 empty] | N
|  |  |  | hwL2ProtocolTunnelTrapDropThreshold |  | This object indicates that the number of L2PDUs that were transparently transmitted reached the drop threshold. | 1.3.6.1.4.1.2011.5.25.42.2.1.26.3 | Integer32 (SIZE (1..4096)) | Integer32{(1,4096)} | accessible-for-notify | current | SCALAR | N | [9 empty] | N | [6 empty] | N
|  |  | hwL2ProtclTnlStdTable |  |  | Group-MAC configuration table of standard L2 protocol tunnel. | 1.3.6.1.4.1.2011.5.25.42.2.1.27 | HwL2ProtclTnlStdEntry |  | not-accessible | current |  | N | [9 empty] | N | [6 empty] | N
|  |  |  | hwL2ProtclTnlStdEntry |  | This object indicates Group-MAC configuration table for standard L2 protocol tunnel. | 1.3.6.1.4.1.2011.5.25.42.2.1.27.1 | HwL2ProtclTnlStdEntry |  | not-accessible | current |  | N | [9 empty] | N | [6 empty] | N
[5 empty] | hwL2ProtclTnlStdProtclName | This object indicates protocol name of standard L2 protocol tunnel. | 1.3.6.1.4.1.2011.5.25.42.2.1.27.1.1 | OCTET STRING (SIZE (1..31)) | OCTET STRING{(1,31)} | not-accessible | current | COLUMNAR | Y | [9 empty] | N | [6 empty] | N
[5 empty] | hwL2ProtclTnlStdProtclMacAddr | This object indicates protocol MAC-Address of standard L2 protocol tunnel. | 1.3.6.1.4.1.2011.5.25.42.2.1.27.1.2 | MacAddress | OCTET STRING{(6,6)} | read-only | current | COLUMNAR | N | [9 empty] | N | [6 empty] | N
[5 empty] | hwL2ProtclTnlStdEncapType | This object indicates encapsulation type of standard L2 protocol tunnel. | 1.3.6.1.4.1.2011.5.25.42.2.1.27.1.3 | INTEGER{ethernetii(1),snap(2),llc(3),others(4)} | INTEGER{ethernetii(1),snap(2),llc(3),others(4)} | read-only | current | COLUMNAR | N | [9 empty] | N | [6 empty] | N
[5 empty] | hwL2ProtclTnlStdProtclType | This object indicates protocol type of standard L2 protocol tunnel. | 1.3.6.1.4.1.2011.5.25.42.2.1.27.1.4 | Integer32 | Integer32 | read-only | current | COLUMNAR | N | [9 empty] | N | [6 empty] | N
[5 empty] | hwL2ProtclTnlStdGroupMacAddr | This object indicates group-MAC of standard L2 protocol tunnel. | 1.3.6.1.4.1.2011.5.25.42.2.1.27.1.5 | MacAddress | OCTET STRING{(6,6)} | read-write | current | COLUMNAR | N | [9 empty] | N | [6 empty] | N
[5 empty] | hwL2ProtclTnlStdGroupDefault | This object indicates default group-MAC(0100-0ccd-cdd0) of standard L2 protocol tunnel. | 1.3.6.1.4.1.2011.5.25.42.2.1.27.1.6 | MacAddress | OCTET STRING{(6,6)} | read-write | current | COLUMNAR | N | [9 empty] | N | [6 empty] | N
[5 empty] | hwL2ProtclTnlStdPriority | This object indicates priority of standard L2 protocol tunnel. | 1.3.6.1.4.1.2011.5.25.42.2.1.27.1.7 | Integer32 (SIZE (0..7)) | Integer32{(0,7)} | read-write | current | COLUMNAR | N | [9 empty] | N | [6 empty] | N
|  |  | hwL2ProtclTnlCusTable |  |  | Group-MAC configuration table of customize L2 protocol tunnel. | 1.3.6.1.4.1.2011.5.25.42.2.1.28 | HwL2ProtclTnlCusEntry |  | not-accessible | current |  | N | [9 empty] | N | [6 empty] | N
|  |  |  | hwL2ProtclTnlCusEntry |  | This object indicates Group-MAC configuration table for customize L2 protocol tunnel. | 1.3.6.1.4.1.2011.5.25.42.2.1.28.1 | HwL2ProtclTnlCusEntry |  | not-accessible | current |  | N | [9 empty] | N | [6 empty] | N
[5 empty] | hwL2ProtclTnlCusProtclName | This object indicates protocol name of customize L2 protocol tunnel. | 1.3.6.1.4.1.2011.5.25.42.2.1.28.1.1 | OCTET STRING (SIZE (1..31)) | OCTET STRING{(1,31)} | not-accessible | current | COLUMNAR | Y | [9 empty] | N | [6 empty] | N
[5 empty] | hwL2ProtclTnlCusProtclMacAddr | This object indicates protocol MAC-Address of customize L2 protocol tunnel. | 1.3.6.1.4.1.2011.5.25.42.2.1.28.1.2 | MacAddress | OCTET STRING{(6,6)} | read-create | current | COLUMNAR | N | [9 empty] | N | [6 empty] | N
[5 empty] | hwL2ProtclTnlCusEncapType | This object indicates encapsulation type of customize L2 protocol tunnel. | 1.3.6.1.4.1.2011.5.25.42.2.1.28.1.3 | INTEGER{ethernetii(1),snap(2),llc(3),others(4)} | INTEGER{ethernetii(1),snap(2),llc(3),others(4)} | read-create | current | COLUMNAR | N | [9 empty] | N | [6 empty] | N
[5 empty] | hwL2ProtclTnlCusProtclType | This object indicates protocol type of customize L2 protocol tunnel. | 1.3.6.1.4.1.2011.5.25.42.2.1.28.1.4 | Integer32 | Integer32 | read-create | current | COLUMNAR | N | [9 empty] | N | [6 empty] | N
[5 empty] | hwL2ProtclTnlCusGroupMacAddr | This object indicates group-MAC of customize L2 protocol tunnel. | 1.3.6.1.4.1.2011.5.25.42.2.1.28.1.5 | MacAddress | OCTET STRING{(6,6)} | read-create | current | COLUMNAR | N | [9 empty] | N | [6 empty] | N
[5 empty] | hwL2ProtclTnlCusGroupDefault | This object indicates default group-MAC(0100-0ccd-cdd0) of customize L2 protocol tunnel. | 1.3.6.1.4.1.2011.5.25.42.2.1.28.1.6 | MacAddress | OCTET STRING{(6,6)} | read-create | current | COLUMNAR | N | [9 empty] | N | [6 empty] | N
[5 empty] | hwL2ProtclTnlCusPriority | This object indicates priority of customize L2 protocol tunnel. | 1.3.6.1.4.1.2011.5.25.42.2.1.28.1.7 | Integer32 (SIZE (0..7)) | Integer32{(0,7)} | read-create | current | COLUMNAR | N | [9 empty] | N | [6 empty] | N
[5 empty] | hwL2ProtclTnlCusRowStatus | Used for controlling the creation and deletion of this row. All writeable objects in this row may be modified at any time. If a Network Management Application attempts to delete a conceptual row by setting this object to 'destroy' and there are one or more entries in hwQinQSubIfTermTable pointing to the row, the agent must also destroy the corresponding entries in hwL2ProtclTnlCusTable. | 1.3.6.1.4.1.2011.5.25.42.2.1.28.1.8 | RowStatus | INTEGER{active(1),notInService(2),notReady(3),createAndGo(4),createAndWait(5),destroy(6)} | read-create | current | COLUMNAR | N | [9 empty] | N | [6 empty] | N
|  |  | hwL2ProtclTnlEnableTable |  |  | Port configuration table of L2 protocol tunnel. | 1.3.6.1.4.1.2011.5.25.42.2.1.29 | HwL2ProtclTnlEnableEntry |  | not-accessible | current |  | N | [9 empty] | N | [6 empty] | N
|  |  |  | hwL2ProtclTnlEnableEntry |  | This object indicates port configuration table of L2 protocol tunnel. | 1.3.6.1.4.1.2011.5.25.42.2.1.29.1 | HwL2ProtclTnlEnableEntry |  | not-accessible | current |  | N | [9 empty] | N | [6 empty] | N
[5 empty] | hwL2ProtclTnlEnableIfIndex | This object indicates interface index of port configuration of L2 protocol tunnel. | 1.3.6.1.4.1.2011.5.25.42.2.1.29.1.1 | InterfaceIndex | INTEGER | not-accessible | current | COLUMNAR | Y | [9 empty] | N | [6 empty] | N
[5 empty] | hwL2ProtclTnlEnableProtclName | This object indicates protocol name of port configuration of L2 protocol tunnel. | 1.3.6.1.4.1.2011.5.25.42.2.1.29.1.2 | OCTET STRING (SIZE (1..31)) | OCTET STRING{(1,31)} | not-accessible | current | COLUMNAR | Y | [9 empty] | N | [6 empty] | N
[5 empty] | hwL2ProtclTnlEnableTransMode | This object indicates transparent mode of port configuration of L2 protocol tunnel. | 1.3.6.1.4.1.2011.5.25.42.2.1.29.1.3 | INTEGER{tagged(1),untagged(2)} | INTEGER{tagged(1),untagged(2)} | read-create | current | COLUMNAR | N | [9 empty] | N | [6 empty] | N
[5 empty] | hwL2ProtclTnlEnableTagListLow | This object indicates VLAN list low of port configuration of L2 protocol tunnel. | 1.3.6.1.4.1.2011.5.25.42.2.1.29.1.4 | OCTET STRING (SIZE (256..256)) | OCTET STRING{(256,256)} | read-create | current | COLUMNAR | N | [9 empty] | N | [6 empty] | N
[5 empty] | hwL2ProtclTnlEnableTagListHigh | This object indicates VLAN list high of port configuration of L2 protocol tunnel. | 1.3.6.1.4.1.2011.5.25.42.2.1.29.1.5 | OCTET STRING (SIZE (256..256)) | OCTET STRING{(256,256)} | read-create | current | COLUMNAR | N | [9 empty] | N | [6 empty] | N
[5 empty] | hwL2ProtclTnlEnableDropthresholdRate | This object indicates drop threshold rate(packet per second) of port configuration of L2 protocol tunnel. | 1.3.6.1.4.1.2011.5.25.42.2.1.29.1.6 | Integer32 (SIZE (0..4096)) | Integer32{(0,4096)} | read-write | current | COLUMNAR | N | [9 empty] | N | [6 empty] | N
[5 empty] | hwL2ProtclTnlEnableRowStatus | Used for controlling the creation and deletion of this row. All writeable objects in this row may be modified at any time. If a Network Management Application attempts to delete a conceptual row by setting this object to 'destroy' and there are one or more entries in hwQinQSubIfTermTable pointing to the row, the agent must also destroy the corresponding entries in hwL2ProtclTnlEnableTable. | 1.3.6.1.4.1.2011.5.25.42.2.1.29.1.7 | RowStatus | INTEGER{active(1),notInService(2),notReady(3),createAndGo(4),createAndWait(5),destroy(6)} | read-create | current | COLUMNAR | N | [9 empty] | N | [6 empty] | N
|  |  | hwL2ProtclTnlStatisticsTable |  |  | Statistics table of L2 protocol tunnel. | 1.3.6.1.4.1.2011.5.25.42.2.1.30 | HwL2ProtclTnlStatisticsEntry |  | not-accessible | current |  | N | [9 empty] | N | [6 empty] | N
|  |  |  | hwL2ProtclTnlStatisticsEntry |  | This object indicates statistics table of L2 protocol tunnel. | 1.3.6.1.4.1.2011.5.25.42.2.1.30.1 | HwL2ProtclTnlStatisticsEntry |  | not-accessible | current |  | N | [9 empty] | N | [6 empty] | N
[5 empty] | hwL2ProtclTnlStatisticsIfIndex | This object indicates interface index of statistics table of L2 protocol tunnel. | 1.3.6.1.4.1.2011.5.25.42.2.1.30.1.1 | InterfaceIndex | INTEGER | not-accessible | current | COLUMNAR | Y | [9 empty] | N | [6 empty] | N
[5 empty] | hwL2ProtclTnlStatisticsProtclName | This object indicates protocol name of statistics table of L2 protocol tunnel. | 1.3.6.1.4.1.2011.5.25.42.2.1.30.1.2 | OCTET STRING (SIZE (1..31)) | OCTET STRING{(1,31)} | not-accessible | current | COLUMNAR | Y | [9 empty] | N | [6 empty] | N
[5 empty] | hwL2ProtclTnlStatisticsDropthrhldRate | This object indicates drop threshold rate(packets per second) of statistics table of L2 protocol tunnel. | 1.3.6.1.4.1.2011.5.25.42.2.1.30.1.3 | Integer32 | Integer32 | read-only | current | COLUMNAR | N | [9 empty] | N | [6 empty] | N
[5 empty] | hwL2ProtclTnlStatisticsInputPkts | This object indicates the number of input packets of statistics table of L2 protocol tunnel. | 1.3.6.1.4.1.2011.5.25.42.2.1.30.1.4 | Integer32 | Integer32 | read-only | current | COLUMNAR | N | [9 empty] | N | [6 empty] | N
[5 empty] | hwL2ProtclTnlStatisticsOutputPkts | This object indicates the number of output packets of statistics table of L2 protocol tunnel. | 1.3.6.1.4.1.2011.5.25.42.2.1.30.1.5 | Integer32 | Integer32 | read-only | current | COLUMNAR | N | [9 empty] | N | [6 empty] | N
[5 empty] | hwL2ProtclTnlStatisticsDropPkts | This object indicates the number of drop packets of statistics table of L2 protocol tunnel. | 1.3.6.1.4.1.2011.5.25.42.2.1.30.1.6 | Integer32 | Integer32 | read-only | current | COLUMNAR | N | [9 empty] | N | [6 empty] | N
|  |  | hwBridgeMacAgingTime |  |  | The interval that the hardware deletes any entry whose hit bit is cleared and clears the hit bit of the remaining entries.The default value is 300 seconds.'0'means the MAC entries will be never aged. | 1.3.6.1.4.1.2011.5.25.42.2.1.31 | Integer32 (SIZE (60..1000000)) (SIZE (0..0)) | Integer32{(60,1000000),(0,0)} | read-write | current | SCALAR | N | [9 empty] | N | [6 empty] | N
|  |  | hwCfgMacAddrQueryTable |  |  | The query table of layer 2 Configured mac-address forwarding table. | 1.3.6.1.4.1.2011.5.25.42.2.1.32 | HwCfgMacAddrQueryEntry |  | not-accessible | current |  | N | [9 empty] | N | [6 empty] | N
|  |  |  | hwCfgMacAddrQueryEntry |  | Match entries of layer 2 Configured mac-address forwarding table lookup. | 1.3.6.1.4.1.2011.5.25.42.2.1.32.1 | HwCfgMacAddrQueryEntry |  | not-accessible | current |  | N | [9 empty] | N | [6 empty] | N
[5 empty] | hwCfgMacAddrQueryVlanId | The VLAN ID for index of layer 2 Configured mac-address query table. | 1.3.6.1.4.1.2011.5.25.42.2.1.32.1.1 | VlanIdOrNone | Integer32{(0,0),(1,4094)} | not-accessible | current | COLUMNAR | Y | [9 empty] | N | [6 empty] | N
[5 empty] | hwCfgMacAddrQueryVsiName | The vsi name for index of layer 2 Configured mac-address query table. | 1.3.6.1.4.1.2011.5.25.42.2.1.32.1.2 | OCTET STRING (SIZE (0..32)) | OCTET STRING{(0,32)} | not-accessible | current | COLUMNAR | Y | [9 empty] | N | [6 empty] | N
[5 empty] | hwCfgMacAddrQuerySiName | The service instance name for index of layer 2 Configured mac-address query table. | 1.3.6.1.4.1.2011.5.25.42.2.1.32.1.3 | OCTET STRING (SIZE (0..32)) | OCTET STRING{(0,32)} | not-accessible | current | COLUMNAR | Y | [9 empty] | N | [6 empty] | N
[5 empty] | hwCfgMacAddrQueryBridgeId | The bridge ID for index of layer 2 Configured mac-address query table. | 1.3.6.1.4.1.2011.5.25.42.2.1.32.1.4 | Integer32 (SIZE (0..65535)) | Integer32{(0,65535)} | not-accessible | current | COLUMNAR | Y | [9 empty] | N | [6 empty] | N
[5 empty] | hwCfgMacAddrQueryMacAddr | A unicast MAC address for index of layer 2 Configured mac-address query table. | 1.3.6.1.4.1.2011.5.25.42.2.1.32.1.5 | MacAddress | OCTET STRING{(6,6)} | not-accessible | current | COLUMNAR | Y | [9 empty] | N | [6 empty] | N
[5 empty] | hwCfgMacAddrQueryConditionMode | Mode for query condition of layer 2 Configured mac-address query table. | 1.3.6.1.4.1.2011.5.25.42.2.1.32.1.6 | INTEGER{showall(1),showbymac(2),showbymacvlan(3),showbytype(4),showbytypevlan(5),showbytypeport(6),showbytypeportvlan(7),showbyvlan(8),showbyport(9),showbyportvlan(10),showbymacvsi(11),showbytypevsi(12),showbytypeportvsi(13),showbyvsi(14),showbyportvsi(15)} | INTEGER{showall(1),showbymac(2),showbymacvlan(3),showbytype(4),showbytypevlan(5),showbytypeport(6),showbytypeportvlan(7),showbyvlan(8),showbyport(9),showbyportvlan(10),showbymacvsi(11),showbytypevsi(12),showbytypeportvsi(13),showbyvsi(14),showbyportvsi(15)} | not-accessible | current | COLUMNAR | Y | [9 empty] | N | [6 empty] | N
[5 empty] | hwCfgMacAddrQueryConditionStringA | String A (may be VSI or SI etc.) for query condition of layer 2 Configured mac-address query table. | 1.3.6.1.4.1.2011.5.25.42.2.1.32.1.7 | OCTET STRING (SIZE (0..32)) | OCTET STRING{(0,32)} | not-accessible | current | COLUMNAR | Y | [9 empty] | N | [6 empty] | N
[5 empty] | hwCfgMacAddrQueryConditionStringB | String B (may be MAC or MAC type etc.) for query condition of layer 2 Configured mac-address query table. | 1.3.6.1.4.1.2011.5.25.42.2.1.32.1.8 | OCTET STRING (SIZE (0..16)) | OCTET STRING{(0,16)} | not-accessible | current | COLUMNAR | Y | [9 empty] | N | [6 empty] | N
[5 empty] | hwCfgMacAddrQueryConditionDigitA | Digit A (may be VLAN ID etc.) for query condition of layer 2 Configured mac-address query table. | 1.3.6.1.4.1.2011.5.25.42.2.1.32.1.9 | Unsigned32 | Unsigned32 | not-accessible | current | COLUMNAR | Y | [9 empty] | N | [6 empty] | N
[5 empty] | hwCfgMacAddrQueryConditionDigitB | Digit B (may be IF index etc.) for query condition of layer 2 Configured mac-address query table. | 1.3.6.1.4.1.2011.5.25.42.2.1.32.1.10 | Unsigned32 | Unsigned32 | not-accessible | current | COLUMNAR | Y | [9 empty] | N | [6 empty] | N
[5 empty] | hwCfgMacAddrQueryConditionDigitC | Digit C (other integer info) for query condition of layer 2 Configured mac-address query table. | 1.3.6.1.4.1.2011.5.25.42.2.1.32.1.11 | Unsigned32 | Unsigned32 | not-accessible | current | COLUMNAR | Y | [9 empty] | N | [6 empty] | N
[5 empty] | hwCfgMacAddrQueryType | The entry type for match item of layer 2 Configured mac-address query table. | 1.3.6.1.4.1.2011.5.25.42.2.1.32.1.12 | OCTET STRING (SIZE (0..32)) | OCTET STRING{(0,32)} | read-only | current | COLUMNAR | N | [9 empty] | N | [6 empty] | N
[5 empty] | hwCfgMacAddrQueryIfIndex | The interface index for match item of layer 2 Configured mac-address query table. | 1.3.6.1.4.1.2011.5.25.42.2.1.32.1.13 | InterfaceIndexOrZero | Integer32{(0,2147483647)} | read-only | current | COLUMNAR | N | [9 empty] | N | [6 empty] | N
[5 empty] | hwCfgMacAddrQueryPeVlanId | The PE VLAN ID for match item of layer 2 Configured mac-address query table. | 1.3.6.1.4.1.2011.5.25.42.2.1.32.1.14 | VlanIdOrNone | Integer32{(0,0),(1,4094)} | read-only | current | COLUMNAR | N | [9 empty] | N | [6 empty] | N
[5 empty] | hwCfgMacAddrQueryCeVlanId | The CE VLAN ID for match item of layer 2 Configured mac-address query table. | 1.3.6.1.4.1.2011.5.25.42.2.1.32.1.15 | VlanIdOrNone | Integer32{(0,0),(1,4094)} | read-only | current | COLUMNAR | N | [9 empty] | N | [6 empty] | N
[5 empty] | hwCfgMacAddrQueryCedefaultFlag | The CE default flag for match item of layer 2 Configured mac-address query table. | 1.3.6.1.4.1.2011.5.25.42.2.1.32.1.16 | INTEGER{nocedefault(0),cedefault(1)} | INTEGER{nocedefault(0),cedefault(1)} | read-only | current | COLUMNAR | N | [9 empty] | N | [6 empty] | N
[5 empty] | hwCfgMacAddrQueryAtmIfIndex | The ATM interface index for match item of layer 2 Configured mac-address query table. | 1.3.6.1.4.1.2011.5.25.42.2.1.32.1.17 | InterfaceIndexOrZero | Integer32{(0,2147483647)} | read-only | current | COLUMNAR | N | [9 empty] | N | [6 empty] | N
[5 empty] | hwCfgMacAddrQueryVpi | The VPI for match item of layer 2 Configured mac-address query table. | 1.3.6.1.4.1.2011.5.25.42.2.1.32.1.18 | Integer32 (SIZE (0..65535)) | Integer32{(0,65535)} | read-only | current | COLUMNAR | N | [9 empty] | N | [6 empty] | N
[5 empty] | hwCfgMacAddrQueryVci | The VCI for match item of layer 2 Configured mac-address query table. | 1.3.6.1.4.1.2011.5.25.42.2.1.32.1.19 | Integer32 (SIZE (0..65535)) | Integer32{(0,65535)} | read-only | current | COLUMNAR | N | [9 empty] | N | [6 empty] | N
[5 empty] | hwCfgMacAddrQueryMacTunnel | The MAC tunnel for match item of layer 2 Configured mac-address query table. | 1.3.6.1.4.1.2011.5.25.42.2.1.32.1.20 | OCTET STRING (SIZE (0..32)) | OCTET STRING{(0,32)} | read-only | current | COLUMNAR | N | [9 empty] | N | [6 empty] | N
|  |  | hwDynMacAddrQueryTable |  |  | The query table of layer 2 dynamic mac-address forwarding table. | 1.3.6.1.4.1.2011.5.25.42.2.1.33 | HwDynMacAddrQueryEntry |  | not-accessible | current |  | N | [9 empty] | N | [6 empty] | N
|  |  |  | hwDynMacAddrQueryEntry |  | Match entries of layer 2 dynamic mac-address forwarding table lookup. | 1.3.6.1.4.1.2011.5.25.42.2.1.33.1 | HwDynMacAddrQueryEntry |  | not-accessible | current |  | N | [9 empty] | N | [6 empty] | N
[5 empty] | hwDynMacAddrQueryVlanId | The VLAN ID for index of layer 2 dynamic mac-address query table. | 1.3.6.1.4.1.2011.5.25.42.2.1.33.1.1 | VlanIdOrNone | Integer32{(0,0),(1,4094)} | not-accessible | current | COLUMNAR | Y | [9 empty] | N | [6 empty] | N
[5 empty] | hwDynMacAddrQueryVsiName | The vsi name for index of layer 2 dynamic mac-address query table. | 1.3.6.1.4.1.2011.5.25.42.2.1.33.1.2 | OCTET STRING (SIZE (0..32)) | OCTET STRING{(0,32)} | not-accessible | current | COLUMNAR | Y | [9 empty] | N | [6 empty] | N
[5 empty] | hwDynMacAddrQuerySiName | The service instance name for index of layer 2 dynamic mac-address query table. | 1.3.6.1.4.1.2011.5.25.42.2.1.33.1.3 | OCTET STRING (SIZE (0..32)) | OCTET STRING{(0,32)} | not-accessible | current | COLUMNAR | Y | [9 empty] | N | [6 empty] | N
[5 empty] | hwDynMacAddrQueryBridgeId | The bridge ID for index of layer 2 dynamic mac-address query table. | 1.3.6.1.4.1.2011.5.25.42.2.1.33.1.4 | Integer32 (SIZE (0..65535)) | Integer32{(0,65535)} | not-accessible | current | COLUMNAR | Y | [9 empty] | N | [6 empty] | N
[5 empty] | hwDynMacAddrQueryMacAddr | A unicast MAC address for index of layer 2 dynamic mac-address query table. | 1.3.6.1.4.1.2011.5.25.42.2.1.33.1.5 | MacAddress | OCTET STRING{(6,6)} | not-accessible | current | COLUMNAR | Y | [9 empty] | N | [6 empty] | N
[5 empty] | hwDynMacAddrQueryConditionMode | Mode for query condition of layer 2 dynamic mac-address query table. | 1.3.6.1.4.1.2011.5.25.42.2.1.33.1.6 | INTEGER{showall(1),showbymac(2),showbymacvlan(3),showbytype(4),showbytypevlan(5),showbytypeport(6),showbytypeportvlan(7),showbyvlan(8),showbyport(9),showbyportvlan(10),showbymacvsi(11),showbytypevsi(12),showbytypeportvsi(13),showbyvsi(14),showbyportvsi(15),showbyvsipw(16),showbytypeslot(17),showbytypeslotsourceslot(18),showbytypeslotvlan(19),showbytypeslotport(20),showbytypeslotportvlan(21),showbytypeslotvsi(22),showbytypeslotportvsi(23),showbytypeslotvsipw(24)} | INTEGER{showall(1),showbymac(2),showbymacvlan(3),showbytype(4),showbytypevlan(5),showbytypeport(6),showbytypeportvlan(7),showbyvlan(8),showbyport(9),showbyportvlan(10),showbymacvsi(11),showbytypevsi(12),showbytypeportvsi(13),showbyvsi(14),showbyportvsi(15),showbyvsipw(16),showbytypeslot(17),showbytypeslotsourceslot(18),showbytypeslotvlan(19),showbytypeslotport(20),showbytypeslotportvlan(21),showbytypeslotvsi(22),showbytypeslotportvsi(23),showbytypeslotvsipw(24)} | not-accessible | current | COLUMNAR | Y | [9 empty] | N | [6 empty] | N
[5 empty] | hwDynMacAddrQueryConditionStringA | String A (may be VSI or SI etc.) for query condition of layer 2 dynamic mac-address query table. | 1.3.6.1.4.1.2011.5.25.42.2.1.33.1.7 | OCTET STRING (SIZE (0..32)) | OCTET STRING{(0,32)} | not-accessible | current | COLUMNAR | Y | [9 empty] | N | [6 empty] | N
[5 empty] | hwDynMacAddrQueryConditionStringB | String B (may be MAC or MAC type etc.) for query condition of layer 2 dynamic mac-address query table. | 1.3.6.1.4.1.2011.5.25.42.2.1.33.1.8 | OCTET STRING (SIZE (0..16)) | OCTET STRING{(0,16)} | not-accessible | current | COLUMNAR | Y | [9 empty] | N | [6 empty] | N
[5 empty] | hwDynMacAddrQueryConditionDigitA | Digit A (may be VLAN ID etc.) for query condition of layer 2 dynamic mac-address query table. | 1.3.6.1.4.1.2011.5.25.42.2.1.33.1.9 | Unsigned32 | Unsigned32 | not-accessible | current | COLUMNAR | Y | [9 empty] | N | [6 empty] | N
[5 empty] | hwDynMacAddrQueryConditionDigitB | Digit B (may be IF index etc.) for query condition of layer 2 dynamic mac-address query table. | 1.3.6.1.4.1.2011.5.25.42.2.1.33.1.10 | Unsigned32 | Unsigned32 | not-accessible | current | COLUMNAR | Y | [9 empty] | N | [6 empty] | N
[5 empty] | hwDynMacAddrQueryConditionDigitC | Digit C (other integer info) for query condition of layer 2 dynamic mac-address query table. | 1.3.6.1.4.1.2011.5.25.42.2.1.33.1.11 | Unsigned32 | Unsigned32 | not-accessible | current | COLUMNAR | Y | [9 empty] | N | [6 empty] | N
[5 empty] | hwDynMacAddrQueryType | The entry type for match item of layer 2 dynamic mac-address query table. | 1.3.6.1.4.1.2011.5.25.42.2.1.33.1.12 | OCTET STRING (SIZE (0..32)) | OCTET STRING{(0,32)} | read-only | current | COLUMNAR | N | [9 empty] | N | [6 empty] | N
[5 empty] | hwDynMacAddrQueryIfIndex | The interface index for match item of layer 2 dynamic mac-address query table. | 1.3.6.1.4.1.2011.5.25.42.2.1.33.1.13 | InterfaceIndexOrZero | Integer32{(0,2147483647)} | read-only | current | COLUMNAR | N | [9 empty] | N | [6 empty] | N
[5 empty] | hwDynMacAddrQueryPeVlanId | The PE VLAN ID for match item of layer 2 dynamic mac-address query table. | 1.3.6.1.4.1.2011.5.25.42.2.1.33.1.14 | VlanIdOrNone | Integer32{(0,0),(1,4094)} | read-only | current | COLUMNAR | N | [9 empty] | N | [6 empty] | N
[5 empty] | hwDynMacAddrQueryCeVlanId | The CE VLAN ID for match item of layer 2 dynamic mac-address query table. | 1.3.6.1.4.1.2011.5.25.42.2.1.33.1.15 | VlanIdOrNone | Integer32{(0,0),(1,4094)} | read-only | current | COLUMNAR | N | [9 empty] | N | [6 empty] | N
[5 empty] | hwDynMacAddrQueryAtmIfIndex | The ATM interface index for match item of layer 2 dynamic mac-address query table. | 1.3.6.1.4.1.2011.5.25.42.2.1.33.1.16 | InterfaceIndexOrZero | Integer32{(0,2147483647)} | read-only | current | COLUMNAR | N | [9 empty] | N | [6 empty] | N
[5 empty] | hwDynMacAddrQueryVpi | The VPI for match item of layer 2 dynamic mac-address query table. | 1.3.6.1.4.1.2011.5.25.42.2.1.33.1.17 | Integer32 (SIZE (0..65535)) | Integer32{(0,65535)} | read-only | current | COLUMNAR | N | [9 empty] | N | [6 empty] | N
[5 empty] | hwDynMacAddrQueryVci | The VCI for match item of layer 2 dynamic mac-address query table. | 1.3.6.1.4.1.2011.5.25.42.2.1.33.1.18 | Integer32 (SIZE (0..65535)) | Integer32{(0,65535)} | read-only | current | COLUMNAR | N | [9 empty] | N | [6 empty] | N
[5 empty] | hwDynMacAddrQueryPeerIp | The peer ip address for match item of layer 2 dynamic mac-address query table. | 1.3.6.1.4.1.2011.5.25.42.2.1.33.1.19 | IpAddress | IpAddress | read-only | current | COLUMNAR | N | [9 empty] | N | [6 empty] | N
[5 empty] | hwDynMacAddrQueryPwId | The PW ID for match item of layer 2 dynamic mac-address query table. | 1.3.6.1.4.1.2011.5.25.42.2.1.33.1.20 | Unsigned32 | Unsigned32 | read-only | current | COLUMNAR | N | [9 empty] | N | [6 empty] | N
[5 empty] | hwDynMacAddrQueryMacTunnel | The MAC tunnel for match item of layer 2 dynamic mac-address query table. | 1.3.6.1.4.1.2011.5.25.42.2.1.33.1.21 | OCTET STRING (SIZE (0..32)) | OCTET STRING{(0,32)} | read-only | current | COLUMNAR | N | [9 empty] | N | [6 empty] | N
[5 empty] | hwDynMacAddrQueryAgingTime | The aging time for match item of layer 2 dynamic mac-address query table. | 1.3.6.1.4.1.2011.5.25.42.2.1.33.1.22 | Integer32 (SIZE (0..1000000)) | Integer32{(0,1000000)} | read-only | current | COLUMNAR | N | [9 empty] | N | [6 empty] | N
|  |  | hwMacInfoQueryTable |  |  | The MAC address information of layer 2 mac-address database. | 1.3.6.1.4.1.2011.5.25.42.2.1.34 | HwMacInfoQueryEntry |  | not-accessible | current |  | N | [9 empty] | N | [6 empty] | N
|  |  |  | hwMacInfoQueryEntry |  | Match information of layer 2 mac-address database. | 1.3.6.1.4.1.2011.5.25.42.2.1.34.1 | HwMacInfoQueryEntry |  | not-accessible | current |  | N | [9 empty] | N | [6 empty] | N
[5 empty] | hwMacInfoQueryConditionMode | Mode for query condition of layer 2 dynamic mac-address query table. | 1.3.6.1.4.1.2011.5.25.42.2.1.34.1.1 | INTEGER{showtotalnumberbyall(1),showtotalnumberbytype(2),showtotalnumberbytypevlan(3),showtotalnumberbytypeport(4),showtotalnumberbytypeportvlan(5),showtotalnumberbyvlan(6),showtotalnumberbyport(7),showtotalnumberbyportvlan(8),showtotalnumberbytypevsi(9),showtotalnumberbytypeportvsi(10),showtotalnumberbyvsi(11),showtotalnumberbyportvsi(12),showtotalnumberbyvsipw(13),showtotalnumberbytypeslot(14),showtotalnumberbytypeslotvlan(15),showtotalnumberbytypeslotport(16),showtotalnumberbytypeslotportvlan(17),showtotalnumberbytypeslotvsi(18),showtotalnumberbytypeslotportvsi(19),showtotalnumberbytypeslotvsipw(20),showcapacity(21)} | INTEGER{showtotalnumberbyall(1),showtotalnumberbytype(2),showtotalnumberbytypevlan(3),showtotalnumberbytypeport(4),showtotalnumberbytypeportvlan(5),showtotalnumberbyvlan(6),showtotalnumberbyport(7),showtotalnumberbyportvlan(8),showtotalnumberbytypevsi(9),showtotalnumberbytypeportvsi(10),showtotalnumberbyvsi(11),showtotalnumberbyportvsi(12),showtotalnumberbyvsipw(13),showtotalnumberbytypeslot(14),showtotalnumberbytypeslotvlan(15),showtotalnumberbytypeslotport(16),showtotalnumberbytypeslotportvlan(17),showtotalnumberbytypeslotvsi(18),showtotalnumberbytypeslotportvsi(19),showtotalnumberbytypeslotvsipw(20),showcapacity(21)} | not-accessible | current | COLUMNAR | Y | [9 empty] | N | [6 empty] | N
[5 empty] | hwMacInfoQueryConditionStringA | String A (may be VSI or SI etc.) for query condition of layer 2 mac-address database. | 1.3.6.1.4.1.2011.5.25.42.2.1.34.1.2 | OCTET STRING (SIZE (0..32)) | OCTET STRING{(0,32)} | not-accessible | current | COLUMNAR | Y | [9 empty] | N | [6 empty] | N
[5 empty] | hwMacInfoQueryConditionStringB | String B (may be MAC or MAC type etc.) for query condition of layer 2 mac-address database. | 1.3.6.1.4.1.2011.5.25.42.2.1.34.1.3 | OCTET STRING (SIZE (0..16)) | OCTET STRING{(0,16)} | not-accessible | current | COLUMNAR | Y | [9 empty] | N | [6 empty] | N
[5 empty] | hwMacInfoQueryConditionStringC | String C (may be MAC tunnel etc.) for query condition of layer 2 mac-address database. | 1.3.6.1.4.1.2011.5.25.42.2.1.34.1.4 | OCTET STRING (SIZE (0..32)) | OCTET STRING{(0,32)} | not-accessible | current | COLUMNAR | Y | [9 empty] | N | [6 empty] | N
[5 empty] | hwMacInfoQueryConditionDigitA | Digit A (may be VLAN ID etc.) for query condition of layer 2 mac-address database. | 1.3.6.1.4.1.2011.5.25.42.2.1.34.1.5 | Unsigned32 | Unsigned32 | not-accessible | current | COLUMNAR | Y | [9 empty] | N | [6 empty] | N
[5 empty] | hwMacInfoQueryConditionDigitB | Digit B (may be IF index etc.) for query condition of layer 2 mac-address database. | 1.3.6.1.4.1.2011.5.25.42.2.1.34.1.6 | Unsigned32 | Unsigned32 | not-accessible | current | COLUMNAR | Y | [9 empty] | N | [6 empty] | N
[5 empty] | hwMacInfoQueryConditionDigitC | Digit C (other integer info) for query condition of layer 2 mac-address database. | 1.3.6.1.4.1.2011.5.25.42.2.1.34.1.7 | Unsigned32 | Unsigned32 | not-accessible | current | COLUMNAR | Y | [9 empty] | N | [6 empty] | N
[5 empty] | hwMacInfoQueryTotalNumber | The total number for match condition of layer 2 mac-address database. | 1.3.6.1.4.1.2011.5.25.42.2.1.34.1.8 | Unsigned32 | Unsigned32 | read-only | current | COLUMNAR | N | [9 empty] | N | [6 empty] | N
[5 empty] | hwMacInfoQueryTotalLocalNumber | The total local number for match condition of layer 2 mac-address database. | 1.3.6.1.4.1.2011.5.25.42.2.1.34.1.9 | Unsigned32 | Unsigned32 | read-only | current | COLUMNAR | N | [9 empty] | N | [6 empty] | N
[5 empty] | hwMacInfoQueryTotalRemoteNumber | The total remote number for match condition of layer 2 mac-address database. | 1.3.6.1.4.1.2011.5.25.42.2.1.34.1.10 | Unsigned32 | Unsigned32 | read-only | current | COLUMNAR | N | [9 empty] | N | [6 empty] | N
[5 empty] | hwMacInfoQueryCapacity | The capacity for match condition of layer 2 mac-address database. | 1.3.6.1.4.1.2011.5.25.42.2.1.34.1.11 | Unsigned32 | Unsigned32 | read-only | current | COLUMNAR | N | [9 empty] | N | [6 empty] | N
|  |  | hwVplsOverGreTable |  |  | A table containing the VPLS over GRE information for device. | 1.3.6.1.4.1.2011.5.25.42.2.1.35 | HwVplsOverGreEntry |  | not-accessible | current |  | N | [9 empty] | N | [6 empty] | N
|  |  |  | hwVplsOverGreEntry |  | Entries of the VPLS over GRE table. | 1.3.6.1.4.1.2011.5.25.42.2.1.35.1 | HwVplsOverGreEntry |  | not-accessible | current |  | N | [9 empty] | N | [6 empty] | N
[5 empty] | hwVplsOverGrePwId | The PW ID which will be configured over GRE. | 1.3.6.1.4.1.2011.5.25.42.2.1.35.1.1 | Integer32 | Integer32 | not-accessible | current | COLUMNAR | Y | [9 empty] | N | [6 empty] | N
[5 empty] | hwRemoteIp | The remote ip address of the PW ID. | 1.3.6.1.4.1.2011.5.25.42.2.1.35.1.2 | IpAddress | IpAddress | accessible-for-notify | current | COLUMNAR | N | [9 empty] | N | [6 empty] | N
[5 empty] | hwVplsOverGreVsiName | The vsi name which will be configured over GRE. | 1.3.6.1.4.1.2011.5.25.42.2.1.35.1.3 | OCTET STRING (SIZE (1..31)) | OCTET STRING{(1,31)} | accessible-for-notify | current | COLUMNAR | N | [9 empty] | N | [6 empty] | N
|  |  | hwVllByPassOverGreTable |  |  | A table containing the ByPass PW for VLL over GRE information for device. | 1.3.6.1.4.1.2011.5.25.42.2.1.36 | HwVllByPassOverGreEntry |  | not-accessible | current |  | N | [9 empty] | N | [6 empty] | N
|  |  |  | hwVllByPassOverGreEntry |  | Entries of the ByPass PW for VLL over GRE table. | 1.3.6.1.4.1.2011.5.25.42.2.1.36.1 | HwVllByPassOverGreEntry |  | not-accessible | current |  | N | [9 empty] | N | [6 empty] | N
[5 empty] | hwVLLACPortIndex | The port index which will be configured ByPass for VLL. | 1.3.6.1.4.1.2011.5.25.42.2.1.36.1.1 | Integer32 | Integer32 | not-accessible | current | COLUMNAR | Y | [9 empty] | N | [6 empty] | N
[5 empty] | hwVLLACPortName | The Port name which will be configured ByPass for VLL. | 1.3.6.1.4.1.2011.5.25.42.2.1.36.1.2 | OCTET STRING (SIZE (1..31)) | OCTET STRING{(1,31)} | accessible-for-notify | current | COLUMNAR | N | [9 empty] | N | [6 empty] | N
|  |  | hwUnucFlowAlarmTable |  |  | A table containing the unknown unicast alarm information for interface. | 1.3.6.1.4.1.2011.5.25.42.2.1.37 | HwUnucFlowAlarmEntry |  | not-accessible | current |  | N | [9 empty] | N | [6 empty] | N
|  |  |  | hwUnucFlowAlarmEntry |  | Entries of unknown unicast alarm information for interface table. | 1.3.6.1.4.1.2011.5.25.42.2.1.37.1 | HwUnucFlowAlarmEntry |  | not-accessible | current |  | N | [9 empty] | N | [6 empty] | N
[5 empty] | hwUNUCPortIndex | The port index which will be configured unknown unicast alarm. | 1.3.6.1.4.1.2011.5.25.42.2.1.37.1.1 | Integer32 | Integer32 | not-accessible | current | COLUMNAR | Y | [9 empty] | N | [6 empty] | N
[5 empty] | hwUNUCPortName | The Port name which will be configured unknown unicast alarm. | 1.3.6.1.4.1.2011.5.25.42.2.1.37.1.2 | OCTET STRING (SIZE (1..31)) | OCTET STRING{(1,31)} | accessible-for-notify | current | COLUMNAR | N | [9 empty] | N | [6 empty] | N
[5 empty] | hwUNUCPortAlarmThreshold | The port alarm threshold which will be configured unknown unicast alarm. | 1.3.6.1.4.1.2011.5.25.42.2.1.37.1.3 | Integer32 | Integer32 | accessible-for-notify | current | COLUMNAR | N | [9 empty] | N | [6 empty] | N
[5 empty] | hwUNUCPortRealFlow | This object indicates that the unknown unicast traffic volume on the inbound interface exceeded the alarm threshold. | 1.3.6.1.4.1.2011.5.25.42.2.1.37.1.4 | Integer32 | Integer32 | accessible-for-notify | current | COLUMNAR | N | [9 empty] | N | [6 empty] | N
|  |  | hwMacHopAlarmTable |  |  | A table containing the mac hop alarm information. | 1.3.6.1.4.1.2011.5.25.42.2.1.38 | HwMacHopAlarmEntry |  | not-accessible | current |  | N | [9 empty] | N | [6 empty] | N
|  |  |  | hwMacHopAlarmEntry |  | Entries of mac hop alarm information for interface table. | 1.3.6.1.4.1.2011.5.25.42.2.1.38.1 | HwMacHopAlarmEntry |  | not-accessible | current |  | N | [9 empty] | N | [6 empty] | N
[5 empty] | hwMacHopVlan | The VLAN ID of mac hop. | 1.3.6.1.4.1.2011.5.25.42.2.1.38.1.1 | Unsigned32 (SIZE (1..4094)) | Unsigned32{(1,4094)} | accessible-for-notify | current | COLUMNAR | Y | [9 empty] | N | [6 empty] | N
[5 empty] | hwMacHopVsiName | The VSI of mac hop. | 1.3.6.1.4.1.2011.5.25.42.2.1.38.1.2 | OCTET STRING (SIZE (1..31)) | OCTET STRING{(1,31)} | accessible-for-notify | current | COLUMNAR | Y | [9 empty] | N | [6 empty] | N
[5 empty] | hwMacHopBdID | This object indicates that the MAC address flapping alarm is cleared. | 1.3.6.1.4.1.2011.5.25.42.2.1.38.1.3 | Unsigned32 (SIZE (1..32768)) | Unsigned32{(1,32768)} | accessible-for-notify | current | COLUMNAR | Y | [9 empty] | N | [6 empty] | N
[5 empty] | hwMacHopPortName1 | The Port name of Mac-hopping. | 1.3.6.1.4.1.2011.5.25.42.2.1.38.1.4 | OCTET STRING (SIZE (1..31)) | OCTET STRING{(1,31)} | accessible-for-notify | current | COLUMNAR | N | [9 empty] | N | [6 empty] | N
[5 empty] | hwMacHopPortName2 | The Port name of Mac-hopping. | 1.3.6.1.4.1.2011.5.25.42.2.1.38.1.5 | OCTET STRING (SIZE (1..31)) | OCTET STRING{(1,31)} | accessible-for-notify | current | COLUMNAR | N | [9 empty] | N | [6 empty] | N
[5 empty] | hwMacHopPortName3 | The Port name of Mac-hopping. | 1.3.6.1.4.1.2011.5.25.42.2.1.38.1.6 | OCTET STRING (SIZE (1..31)) | OCTET STRING{(1,31)} | accessible-for-notify | current | COLUMNAR | N | [9 empty] | N | [6 empty] | N
[5 empty] | hwMacHopPortName4 | The Port name of Mac-hopping. | 1.3.6.1.4.1.2011.5.25.42.2.1.38.1.7 | OCTET STRING (SIZE (1..31)) | OCTET STRING{(1,31)} | accessible-for-notify | current | COLUMNAR | N | [9 empty] | N | [6 empty] | N
[5 empty] | hwMacHopPWInfo | The PW info of Mac-hopping. | 1.3.6.1.4.1.2011.5.25.42.2.1.38.1.8 | OCTET STRING (SIZE (1..512)) | OCTET STRING{(1,512)} | accessible-for-notify | current | COLUMNAR | N | [9 empty] | N | [6 empty] | N
[5 empty] | hwMacHopDetectMac | This object indicates the MAC address flapping alarm. | 1.3.6.1.4.1.2011.5.25.42.2.1.38.1.9 | OCTET STRING (SIZE (1..512)) | OCTET STRING{(1,512)} | accessible-for-notify | current | COLUMNAR | N | [9 empty] | N | [6 empty] | N
[5 empty] | hwMacHopTrustPort | The trust Port name of Mac-hopping. | 1.3.6.1.4.1.2011.5.25.42.2.1.38.1.10 | OCTET STRING (SIZE (1..31)) | OCTET STRING{(1,31)} | accessible-for-notify | current | COLUMNAR | N | [9 empty] | N | [6 empty] | N
[5 empty] | hwMacHopTrustPeer | The trust PW info of Mac-hopping. | 1.3.6.1.4.1.2011.5.25.42.2.1.38.1.11 | OCTET STRING (SIZE (1..512)) | OCTET STRING{(1,512)} | accessible-for-notify | current | COLUMNAR | N | [9 empty] | N | [6 empty] | N
|  |  | hwPwMacSpoofingAttackMacAddr |  |  | A unicast MAC address for PW mac spoofing. | 1.3.6.1.4.1.2011.5.25.42.2.1.39 | MacAddress | OCTET STRING{(6,6)} | accessible-for-notify | current | SCALAR | N | [9 empty] | N | [6 empty] | N
|  |  | hwBdMacLimitBdId |  |  | The bd id which will be configured mac-limit. | 1.3.6.1.4.1.2011.5.25.42.2.1.40 | Integer32 | Integer32 | accessible-for-notify | current | SCALAR | N | [9 empty] | N | [6 empty] | N
|  |  | hwBdMacLimitMaxMac |  |  | The maximum mac address. When the value is '0', the meaning is that there isn't limiting rule to the mac-address number. | 1.3.6.1.4.1.2011.5.25.42.2.1.41 | Integer32 | Integer32 | accessible-for-notify | current | SCALAR | N | [9 empty] | N | [6 empty] | N
|  |  | hwPwOverLdpOverGreTable |  |  | A table containing the VPLS PW or EVPN over Ldp over GRE information for device. | 1.3.6.1.4.1.2011.5.25.42.2.1.42 | HwPwOverLdpOverGreEntry |  | not-accessible | current |  | N | [9 empty] | N | [6 empty] | N
|  |  |  | hwPwOverLdpOverGreEntry |  | Entries of the VPLS PW or EVPN over Ldp over GRE table. | 1.3.6.1.4.1.2011.5.25.42.2.1.42.1 | HwPwOverLdpOverGreEntry |  | not-accessible | current |  | N | [9 empty] | N | [6 empty] | N
[5 empty] | hwVplsOverLdpOverGrePwId | The PW ID which will be configured over ldp over GRE. | 1.3.6.1.4.1.2011.5.25.42.2.1.42.1.1 | Integer32 | Integer32 | not-accessible | current | COLUMNAR | Y | [9 empty] | N | [6 empty] | N
[5 empty] | hwPeerRemoteIp | The remote ip address of the PW over EVPN. | 1.3.6.1.4.1.2011.5.25.42.2.1.42.1.2 | IpAddress | IpAddress | accessible-for-notify | current | COLUMNAR | Y | [9 empty] | N | [6 empty] | N
[5 empty] | hwVplsOverLdpOverGreVsiName | The vsi name which will be configured over ldp over GRE. | 1.3.6.1.4.1.2011.5.25.42.2.1.42.1.3 | OCTET STRING (SIZE (1..31)) | OCTET STRING{(1,31)} | accessible-for-notify | current | COLUMNAR | N | [9 empty] | N | [6 empty] | N
[5 empty] | hwEvpnOverLdpOverGreEvpnName | The evpn name which will be configured over ldp over GRE. | 1.3.6.1.4.1.2011.5.25.42.2.1.42.1.4 | OCTET STRING (SIZE (1..31)) | OCTET STRING{(1,31)} | accessible-for-notify | current | COLUMNAR | Y | [9 empty] | N | [6 empty] | N
|  |  | hwPwSourceTunnelCheckTable |  |  | This table is used to manage the check on a PW's source port tunnel. | 1.3.6.1.4.1.2011.5.25.42.2.1.43 | HwPwSourceTunnelCheckEntry |  | not-accessible | current |  | N | [9 empty] | N | [6 empty] | N
|  |  |  | hwPwSourceTunnelCheckEntry |  | Entries of the pw source tunnel check table. | 1.3.6.1.4.1.2011.5.25.42.2.1.43.1 | HwPwSourceTunnelCheckEntry |  | not-accessible | current |  | N | [9 empty] | N | [6 empty] | N
[5 empty] | hwPwLabel | This object indicates the PW label. | 1.3.6.1.4.1.2011.5.25.42.2.1.43.1.1 | Integer32 | Integer32 | accessible-for-notify | current | COLUMNAR | Y | [9 empty] | N | [6 empty] | N
[5 empty] | hwTeLabel | This object indicates the TE tunnel label. | 1.3.6.1.4.1.2011.5.25.42.2.1.43.1.2 | Integer32 | Integer32 | accessible-for-notify | current | COLUMNAR | Y | [9 empty] | N | [6 empty] | N
[5 empty] | hwPortName | This object indicates the port name. | 1.3.6.1.4.1.2011.5.25.42.2.1.43.1.3 | OCTET STRING (SIZE (1..31)) | OCTET STRING{(1,31)} | accessible-for-notify | current | COLUMNAR | Y | [9 empty] | N | [6 empty] | N
|  |  | hwBoardServiceMisMatchAlarmTable |  |  | This table is used to query the information table about the alarm that the interface board does not support this service. | 1.3.6.1.4.1.2011.5.25.42.2.1.44 | HwBoardServiceMisMatchAlarmEntry |  | not-accessible | current |  | N | [9 empty] | N | [6 empty] | N
|  |  |  | hwBoardServiceMisMatchAlarmEntry |  | Defined the entries between OSS and Router. They are SlotID, ServiceName and Precautions. | 1.3.6.1.4.1.2011.5.25.42.2.1.44.1 | HwBoardServiceMisMatchAlarmEntry |  | not-accessible | current |  | N | [9 empty] | N | [6 empty] | N
[5 empty] | hwBoardServiceMisMatchServiceName | This object indicates the feature name. | 1.3.6.1.4.1.2011.5.25.42.2.1.44.1.1 | OCTET STRING (SIZE (0..80)) | OCTET STRING{(0,80)} | accessible-for-notify | current | COLUMNAR | N | [9 empty] | N | [6 empty] | N
[5 empty] | hwBoardServiceMisMatchPrecautions | This object indicates the call information. | 1.3.6.1.4.1.2011.5.25.42.2.1.44.1.2 | OCTET STRING (SIZE (0..80)) | OCTET STRING{(0,80)} | accessible-for-notify | current | COLUMNAR | N | [9 empty] | N | [6 empty] | N
|  |  | hwEVPNNotSupportTunnelTable |  |  | This table is used to manage information about the alarm for tunnel types that the EVPN public network does not support. | 1.3.6.1.4.1.2011.5.25.42.2.1.45 | HwEVPNNotSupportTunnelEntry |  | not-accessible | current |  | N | [9 empty] | N | [6 empty] | N
|  |  |  | hwEVPNNotSupportTunnelEntry |  | Entries of the EVPN table. | 1.3.6.1.4.1.2011.5.25.42.2.1.45.1 | HwEVPNNotSupportTunnelEntry |  | not-accessible | current |  | N | [9 empty] | N | [6 empty] | N
[5 empty] | hwEVPNPeerRemoteIp | This object indicates the remote IP address of the EVPN public network. | 1.3.6.1.4.1.2011.5.25.42.2.1.45.1.1 | IpAddress | IpAddress | accessible-for-notify | current | COLUMNAR | Y | [9 empty] | N | [6 empty] | N
[5 empty] | hwNotSupportTunnelEvpnName | This object indicates the name of the EVPN public network that does not support traffic forwarding. | 1.3.6.1.4.1.2011.5.25.42.2.1.45.1.2 | OCTET STRING (SIZE (1..31)) | OCTET STRING{(1,31)} | accessible-for-notify | current | COLUMNAR | Y | [9 empty] | N | [6 empty] | N
|  |  | hwVPLSNotSupportTunnelTable |  |  | This table is used to manage tunnels that the VPLS public network does not support. | 1.3.6.1.4.1.2011.5.25.42.2.1.46 | HwVPLSNotSupportTunnelEntry |  | not-accessible | current |  | N | [9 empty] | N | [6 empty] | N
|  |  |  | hwVPLSNotSupportTunnelEntry |  | Entries of the VPLS table. | 1.3.6.1.4.1.2011.5.25.42.2.1.46.1 | HwVPLSNotSupportTunnelEntry |  | not-accessible | current |  | N | [9 empty] | N | [6 empty] | N
[5 empty] | hwNotSupportTunnelPwId | This object indicates the PW index. | 1.3.6.1.4.1.2011.5.25.42.2.1.46.1.1 | Integer32 | Integer32 | accessible-for-notify | current | COLUMNAR | Y | [9 empty] | N | [6 empty] | N
[5 empty] | hwPWPeerRemoteIp | This object indicates the remote IP address. | 1.3.6.1.4.1.2011.5.25.42.2.1.46.1.2 | IpAddress | IpAddress | accessible-for-notify | current | COLUMNAR | Y | [9 empty] | N | [6 empty] | N
[5 empty] | hwNotSupportTunnelVSIName | This object indicates the VSI name. | 1.3.6.1.4.1.2011.5.25.42.2.1.46.1.3 | OCTET STRING (SIZE (1..31)) | OCTET STRING{(1,31)} | accessible-for-notify | current | COLUMNAR | N | [9 empty] | N | [6 empty] | N
|  |  | hwNotSupportTunnelType |  |  | This object indicates the alarm that the EVPN public network does not support traffic forwarding. | 1.3.6.1.4.1.2011.5.25.42.2.1.47 | INTEGER{bgpovergre(1),bgpoverldpovergre(2),ldpovergre(3),bgp(4),vpnqosovergre(5)} | INTEGER{bgpovergre(1),bgpoverldpovergre(2),ldpovergre(3),bgp(4),vpnqosovergre(5)} | accessible-for-notify | current | SCALAR | N | [9 empty] | N | [6 empty] | N
|  |  | hwPVSuppressionStatisticTable |  |  | This table contains statistics about suppressed packets and bytes based on a Layer 2 interface and a VLAN. | 1.3.6.1.4.1.2011.5.25.42.2.1.48 | HWPVSuppressionStatisticEntry |  | not-accessible | current |  | N | [9 empty] | N | [6 empty] | N
|  |  |  | hwPVSuppressionStatisticEntry |  | Provides the information of the PV suppression statistic. | 1.3.6.1.4.1.2011.5.25.42.2.1.48.1 | HWPVSuppressionStatisticEntry |  | not-accessible | current |  | N | [9 empty] | N | [6 empty] | N
[5 empty] | hwPVStatisticIfIndex | This object indicates the interface index value. | 1.3.6.1.4.1.2011.5.25.42.2.1.48.1.1 | InterfaceIndex | INTEGER | not-accessible | current | COLUMNAR | Y | [9 empty] | N | [6 empty] | N
[5 empty] | hwPVStatisticVlan | This object indicates the VLAN ID of the interface. | 1.3.6.1.4.1.2011.5.25.42.2.1.48.1.2 | Unsigned32 (SIZE (1..4094)) | Unsigned32{(1,4094)} | not-accessible | current | COLUMNAR | Y | [9 empty] | N | [6 empty] | N
[5 empty] | hwPVStatisticTime | This object indicates the date and time when packet statistics were deleted last time. | 1.3.6.1.4.1.2011.5.25.42.2.1.48.1.3 | OCTET STRING (SIZE (0..32)) | OCTET STRING{(0,32)} | read-only | current | COLUMNAR | N | [9 empty] | N | [6 empty] | N
[5 empty] | hwPVUcInPassPack | This object indicates the number of passed packets for unknown unicast traffic in the inbound direction. | 1.3.6.1.4.1.2011.5.25.42.2.1.48.1.4 | Counter64 | Counter64 | read-only | current | COLUMNAR | N | [9 empty] | N | [6 empty] | N
[5 empty] | hwPVUcInPassByte | This object indicates the number of passed bytes for unknown unicast traffic in the inbound direction. | 1.3.6.1.4.1.2011.5.25.42.2.1.48.1.5 | Counter64 | Counter64 | read-only | current | COLUMNAR | N | [9 empty] | N | [6 empty] | N
[5 empty] | hwPVUcInDropPack | This object indicates the number of dropped packets for unknown unicast traffic in the inbound direction. | 1.3.6.1.4.1.2011.5.25.42.2.1.48.1.6 | Counter64 | Counter64 | read-only | current | COLUMNAR | N | [9 empty] | N | [6 empty] | N
[5 empty] | hwPVUcInDropByte | This object indicates the number of dropped bytes for unknown unicast traffic in the inbound direction. | 1.3.6.1.4.1.2011.5.25.42.2.1.48.1.7 | Counter64 | Counter64 | read-only | current | COLUMNAR | N | [9 empty] | N | [6 empty] | N
[5 empty] | hwPVUcOutPassPack | This object indicates the number of passed packets for unknown unicast traffic in the outbound direction. | 1.3.6.1.4.1.2011.5.25.42.2.1.48.1.8 | Counter64 | Counter64 | read-only | current | COLUMNAR | N | [9 empty] | N | [6 empty] | N
[5 empty] | hwPVUcOutPassByte | This object indicates the number of passed bytes for unknown unicast traffic in the outbound direction. | 1.3.6.1.4.1.2011.5.25.42.2.1.48.1.9 | Counter64 | Counter64 | read-only | current | COLUMNAR | N | [9 empty] | N | [6 empty] | N
[5 empty] | hwPVUcOutDropPack | This object indicates the number of dropped packets for unknown unicast traffic in the outbound direction. | 1.3.6.1.4.1.2011.5.25.42.2.1.48.1.10 | Counter64 | Counter64 | read-only | current | COLUMNAR | N | [9 empty] | N | [6 empty] | N
[5 empty] | hwPVUcOutDropByte | This object indicates the number of dropped bytes for unknown unicast traffic in the outbound direction. | 1.3.6.1.4.1.2011.5.25.42.2.1.48.1.11 | Counter64 | Counter64 | read-only | current | COLUMNAR | N | [9 empty] | N | [6 empty] | N
[5 empty] | hwPVMulInPassPack | This object indicates the number of passed packets for multicast traffic in the inbound direction. | 1.3.6.1.4.1.2011.5.25.42.2.1.48.1.12 | Counter64 | Counter64 | read-only | current | COLUMNAR | N | [9 empty] | N | [6 empty] | N
[5 empty] | hwPVMulInPassByte | This object indicates the number of passed bytes for multicast traffic in the inbound direction. | 1.3.6.1.4.1.2011.5.25.42.2.1.48.1.13 | Counter64 | Counter64 | read-only | current | COLUMNAR | N | [9 empty] | N | [6 empty] | N
[5 empty] | hwPVMulInDropPack | This object indicates the number of dropped packets for multicast traffic in the inbound direction. | 1.3.6.1.4.1.2011.5.25.42.2.1.48.1.14 | Counter64 | Counter64 | read-only | current | COLUMNAR | N | [9 empty] | N | [6 empty] | N
[5 empty] | hwPVMulInDropByte | This object indicates the number of dropped bytes for multicast traffic in the inbound direction. | 1.3.6.1.4.1.2011.5.25.42.2.1.48.1.15 | Counter64 | Counter64 | read-only | current | COLUMNAR | N | [9 empty] | N | [6 empty] | N
[5 empty] | hwPVMulOutPassPack | This object indicates the number of passed packets for multicast traffic in the outbound direction. | 1.3.6.1.4.1.2011.5.25.42.2.1.48.1.16 | Counter64 | Counter64 | read-only | current | COLUMNAR | N | [9 empty] | N | [6 empty] | N
[5 empty] | hwPVMulOutPassByte | This object indicates the number of passed bytes for multicast traffic in the outbound direction. | 1.3.6.1.4.1.2011.5.25.42.2.1.48.1.17 | Counter64 | Counter64 | read-only | current | COLUMNAR | N | [9 empty] | N | [6 empty] | N
[5 empty] | hwPVMulOutDropPack | This object indicates the number of dropped packets for multicast traffic in the outbound direction. | 1.3.6.1.4.1.2011.5.25.42.2.1.48.1.18 | Counter64 | Counter64 | read-only | current | COLUMNAR | N | [9 empty] | N | [6 empty] | N
[5 empty] | hwPVMulOutDropByte | This object indicates the number of dropped bytes for multicast traffic in the outbound direction. | 1.3.6.1.4.1.2011.5.25.42.2.1.48.1.19 | Counter64 | Counter64 | read-only | current | COLUMNAR | N | [9 empty] | N | [6 empty] | N
[5 empty] | hwPVBrInPassPack | This object indicates the number of passed packets for broadcast traffic in the inbound direction. | 1.3.6.1.4.1.2011.5.25.42.2.1.48.1.20 | Counter64 | Counter64 | read-only | current | COLUMNAR | N | [9 empty] | N | [6 empty] | N
[5 empty] | hwPVBrInPassByte | This object indicates the number of passed bytes for broadcast traffic in the inbound direction. | 1.3.6.1.4.1.2011.5.25.42.2.1.48.1.21 | Counter64 | Counter64 | read-only | current | COLUMNAR | N | [9 empty] | N | [6 empty] | N
[5 empty] | hwPVBrInDropPack | This object indicates the number of dropped packets for broadcast traffic in the inbound direction. | 1.3.6.1.4.1.2011.5.25.42.2.1.48.1.22 | Counter64 | Counter64 | read-only | current | COLUMNAR | N | [9 empty] | N | [6 empty] | N
[5 empty] | hwPVBrInDropByte | This object indicates the number of dropped bytes for broadcast traffic in the inbound direction. | 1.3.6.1.4.1.2011.5.25.42.2.1.48.1.23 | Counter64 | Counter64 | read-only | current | COLUMNAR | N | [9 empty] | N | [6 empty] | N
[5 empty] | hwPVBrOutPassPack | This object indicates the number of passed packets for broadcast traffic in the outbound direction. | 1.3.6.1.4.1.2011.5.25.42.2.1.48.1.24 | Counter64 | Counter64 | read-only | current | COLUMNAR | N | [9 empty] | N | [6 empty] | N
[5 empty] | hwPVBrOutPassByte | This object indicates the number of passed bytes for broadcast traffic in the outbound direction. | 1.3.6.1.4.1.2011.5.25.42.2.1.48.1.25 | Counter64 | Counter64 | read-only | current | COLUMNAR | N | [9 empty] | N | [6 empty] | N
[5 empty] | hwPVBrOutDropPack | This object indicates the number of dropped packets for broadcast traffic in the outbound direction. | 1.3.6.1.4.1.2011.5.25.42.2.1.48.1.26 | Counter64 | Counter64 | read-only | current | COLUMNAR | N | [9 empty] | N | [6 empty] | N
[5 empty] | hwPVBrOutDropByte | This object indicates the number of dropped bytes for broadcast traffic in the outbound direction. | 1.3.6.1.4.1.2011.5.25.42.2.1.48.1.27 | Counter64 | Counter64 | read-only | current | COLUMNAR | N | [9 empty] | N | [6 empty] | N
|  |  | hwPortSuppressionStatisticTable |  |  | This table contains statistics about suppressed packets and bytes based on an interface and its sub-interface. | 1.3.6.1.4.1.2011.5.25.42.2.1.49 | HWPortSuppressionStatisticEntry |  | not-accessible | current |  | N | [9 empty] | N | [6 empty] | N
|  |  |  | hwPortSuppressionStatisticEntry |  | Provides the information of the Port suppression statistic. | 1.3.6.1.4.1.2011.5.25.42.2.1.49.1 | HWPortSuppressionStatisticEntry |  | not-accessible | current |  | N | [9 empty] | N | [6 empty] | N
[5 empty] | hwPortStatisticIfIndex | This object indicates the interface index value. | 1.3.6.1.4.1.2011.5.25.42.2.1.49.1.1 | InterfaceIndex | INTEGER | not-accessible | current | COLUMNAR | Y | [9 empty] | N | [6 empty] | N
[5 empty] | hwPortStatisticTime | This object indicates the date and time when packet statistics were deleted last time. | 1.3.6.1.4.1.2011.5.25.42.2.1.49.1.2 | OCTET STRING (SIZE (0..32)) | OCTET STRING{(0,32)} | read-only | current | COLUMNAR | N | [9 empty] | N | [6 empty] | N
[5 empty] | hwPortUcInPassPack | This object indicates the number of passed packets for unknown unicast traffic in the inbound direction. | 1.3.6.1.4.1.2011.5.25.42.2.1.49.1.3 | Counter64 | Counter64 | read-only | current | COLUMNAR | N | [9 empty] | N | [6 empty] | N
[5 empty] | hwPortUcInPassByte | This object indicates the number of passed bytes for unknown unicast traffic in the inbound direction. | 1.3.6.1.4.1.2011.5.25.42.2.1.49.1.4 | Counter64 | Counter64 | read-only | current | COLUMNAR | N | [9 empty] | N | [6 empty] | N
[5 empty] | hwPortUcInDropPack | This object indicates the number of dropped packets for unknown unicast traffic in the inbound direction. | 1.3.6.1.4.1.2011.5.25.42.2.1.49.1.5 | Counter64 | Counter64 | read-only | current | COLUMNAR | N | [9 empty] | N | [6 empty] | N
[5 empty] | hwPortUcInDropByte | This object indicates the number of dropped bytes for unknown unicast traffic in the inbound direction. | 1.3.6.1.4.1.2011.5.25.42.2.1.49.1.6 | Counter64 | Counter64 | read-only | current | COLUMNAR | N | [9 empty] | N | [6 empty] | N
[5 empty] | hwPortUcOutPassPack | This object indicates the number of passed packets for unknown unicast traffic in the outbound direction. | 1.3.6.1.4.1.2011.5.25.42.2.1.49.1.7 | Counter64 | Counter64 | read-only | current | COLUMNAR | N | [9 empty] | N | [6 empty] | N
[5 empty] | hwPortUcOutPassByte | This object indicates the number of passed bytes for unknown unicast traffic in the outbound direction. | 1.3.6.1.4.1.2011.5.25.42.2.1.49.1.8 | Counter64 | Counter64 | read-only | current | COLUMNAR | N | [9 empty] | N | [6 empty] | N
[5 empty] | hwPortUcOutDropPack | This object indicates the number of dropped packets for unknown unicast traffic in the outbound direction. | 1.3.6.1.4.1.2011.5.25.42.2.1.49.1.9 | Counter64 | Counter64 | read-only | current | COLUMNAR | N | [9 empty] | N | [6 empty] | N
[5 empty] | hwPortUcOutDropByte | This object indicates the number of dropped bytes for unknown unicast traffic in the outbound direction. | 1.3.6.1.4.1.2011.5.25.42.2.1.49.1.10 | Counter64 | Counter64 | read-only | current | COLUMNAR | N | [9 empty] | N | [6 empty] | N
[5 empty] | hwPortMulInPassPack | This object indicates the number of passed packets for multicast traffic in the inbound direction. | 1.3.6.1.4.1.2011.5.25.42.2.1.49.1.11 | Counter64 | Counter64 | read-only | current | COLUMNAR | N | [9 empty] | N | [6 empty] | N
[5 empty] | hwPortMulInPassByte | This object indicates the number of passed bytes for multicast traffic in the inbound direction. | 1.3.6.1.4.1.2011.5.25.42.2.1.49.1.12 | Counter64 | Counter64 | read-only | current | COLUMNAR | N | [9 empty] | N | [6 empty] | N
[5 empty] | hwPortMulInDropPack | This object indicates the number of dropped packets for multicast traffic in the inbound direction. | 1.3.6.1.4.1.2011.5.25.42.2.1.49.1.13 | Counter64 | Counter64 | read-only | current | COLUMNAR | N | [9 empty] | N | [6 empty] | N
[5 empty] | hwPortMulInDropByte | This object indicates the number of dropped bytes for multicast traffic in the inbound direction. | 1.3.6.1.4.1.2011.5.25.42.2.1.49.1.14 | Counter64 | Counter64 | read-only | current | COLUMNAR | N | [9 empty] | N | [6 empty] | N
[5 empty] | hwPortMulOutPassPack | This object indicates the number of passed packets for multicast traffic in the outbound direction. | 1.3.6.1.4.1.2011.5.25.42.2.1.49.1.15 | Counter64 | Counter64 | read-only | current | COLUMNAR | N | [9 empty] | N | [6 empty] | N
[5 empty] | hwPortMulOutPassByte | This object indicates the number of passed bytes for multicast traffic in the outbound direction. | 1.3.6.1.4.1.2011.5.25.42.2.1.49.1.16 | Counter64 | Counter64 | read-only | current | COLUMNAR | N | [9 empty] | N | [6 empty] | N
[5 empty] | hwPortMulOutDropPack | This object indicates the number of dropped packets for multicast traffic in the outbound direction. | 1.3.6.1.4.1.2011.5.25.42.2.1.49.1.17 | Counter64 | Counter64 | read-only | current | COLUMNAR | N | [9 empty] | N | [6 empty] | N
[5 empty] | hwPortMulOutDropByte | This object indicates the number of dropped bytes for multicast traffic in the outbound direction. | 1.3.6.1.4.1.2011.5.25.42.2.1.49.1.18 | Counter64 | Counter64 | read-only | current | COLUMNAR | N | [9 empty] | N | [6 empty] | N
[5 empty] | hwPortBrInPassPack | This object indicates the number of passed packets for broadcast traffic in the inbound direction. | 1.3.6.1.4.1.2011.5.25.42.2.1.49.1.19 | Counter64 | Counter64 | read-only | current | COLUMNAR | N | [9 empty] | N | [6 empty] | N
[5 empty] | hwPortBrInPassByte | This object indicates the number of passed bytes for broadcast traffic in the inbound direction. | 1.3.6.1.4.1.2011.5.25.42.2.1.49.1.20 | Counter64 | Counter64 | read-only | current | COLUMNAR | N | [9 empty] | N | [6 empty] | N
[5 empty] | hwPortBrInDropPack | This object indicates the number of dropped packets for broadcast traffic in the inbound direction. | 1.3.6.1.4.1.2011.5.25.42.2.1.49.1.21 | Counter64 | Counter64 | read-only | current | COLUMNAR | N | [9 empty] | N | [6 empty] | N
[5 empty] | hwPortBrInDropByte | This object indicates the number of dropped bytes for broadcast traffic in the inbound direction. | 1.3.6.1.4.1.2011.5.25.42.2.1.49.1.22 | Counter64 | Counter64 | read-only | current | COLUMNAR | N | [9 empty] | N | [6 empty] | N
[5 empty] | hwPortBrOutPassPack | This object indicates the number of passed packets for broadcast traffic in the outbound direction. | 1.3.6.1.4.1.2011.5.25.42.2.1.49.1.23 | Counter64 | Counter64 | read-only | current | COLUMNAR | N | [9 empty] | N | [6 empty] | N
[5 empty] | hwPortBrOutPassByte | This object indicates the number of passed bytes for broadcast traffic in the outbound direction. | 1.3.6.1.4.1.2011.5.25.42.2.1.49.1.24 | Counter64 | Counter64 | read-only | current | COLUMNAR | N | [9 empty] | N | [6 empty] | N
[5 empty] | hwPortBrOutDropPack | This object indicates the number of dropped packets for broadcast traffic in the outbound direction. | 1.3.6.1.4.1.2011.5.25.42.2.1.49.1.25 | Counter64 | Counter64 | read-only | current | COLUMNAR | N | [9 empty] | N | [6 empty] | N
[5 empty] | hwPortBrOutDropByte | This object indicates the number of dropped bytes for broadcast traffic in the outbound direction. | 1.3.6.1.4.1.2011.5.25.42.2.1.49.1.26 | Counter64 | Counter64 | read-only | current | COLUMNAR | N | [9 empty] | N | [6 empty] | N
|  |  | hwMacAccountStatisticTable |  |  | This table is used to manage MAC accounting statistics. | 1.3.6.1.4.1.2011.5.25.42.2.1.50 | HwMacAccountStatisticEntry |  | not-accessible | current |  | N | [9 empty] | N | [6 empty] | N
|  |  |  | hwMacAccountStatisticEntry |  | Entry for mac accounting information. | 1.3.6.1.4.1.2011.5.25.42.2.1.50.1 | HwMacAccountStatisticEntry |  | not-accessible | current |  | N | [9 empty] | N | [6 empty] | N
[5 empty] | hwMacAccountStatisticIfindex | This object indicates the interface index. | 1.3.6.1.4.1.2011.5.25.42.2.1.50.1.1 | InterfaceIndex | INTEGER | not-accessible | current | COLUMNAR | Y | [9 empty] | N | [6 empty] | N
[5 empty] | hwMacAccountStatisticMacAddr | This object indicates the MAC address. | 1.3.6.1.4.1.2011.5.25.42.2.1.50.1.2 | MacAddress | OCTET STRING{(6,6)} | read-only | current | COLUMNAR | Y | [9 empty] | N | [6 empty] | N
[5 empty] | hwMacAccountStatisticIfName | This object indicates the interface name. | 1.3.6.1.4.1.2011.5.25.42.2.1.50.1.3 | OCTET STRING (SIZE (0..32)) | OCTET STRING{(0,32)} | read-only | current | COLUMNAR | N | [9 empty] | N | [6 empty] | N
[5 empty] | hwMacAccountStatisticIfInBytes | This object indicates the number of bytes in the inbound direction of an interface. | 1.3.6.1.4.1.2011.5.25.42.2.1.50.1.4 | Counter64 | Counter64 | read-only | current | COLUMNAR | N | [9 empty] | N | [6 empty] | N
[5 empty] | hwMacAccountStatisticIfInPkts | This object indicates the number of packets in the inbound direction of an interface. | 1.3.6.1.4.1.2011.5.25.42.2.1.50.1.5 | Counter64 | Counter64 | read-only | current | COLUMNAR | N | [9 empty] | N | [6 empty] | N
[5 empty] | hwMacAccountStatisticIfOutBytes | This object indicates the number of bytes in the outbound direction of an interface. | 1.3.6.1.4.1.2011.5.25.42.2.1.50.1.6 | Counter64 | Counter64 | read-only | current | COLUMNAR | N | [9 empty] | N | [6 empty] | N
[5 empty] | hwMacAccountStatisticIfOutPkts | This object indicates the number of packets in the outbound direction of an interface. | 1.3.6.1.4.1.2011.5.25.42.2.1.50.1.7 | Counter64 | Counter64 | read-only | current | COLUMNAR | N | [9 empty] | N | [6 empty] | N
|  |  | hwNodeSrteLoadBanlanceTable |  |  | This table is used to manage parameters of alarms that are generated because load balancing among node SR TE tunnels is not supported. | 1.3.6.1.4.1.2011.5.25.42.2.1.51 | HwNodeSrteLoadBanlanceEntry |  | not-accessible | current |  | N | [9 empty] | N | [6 empty] | N
|  |  |  | hwNodeSrteLoadBanlanceEntry |  | Entry of Node Srte table. | 1.3.6.1.4.1.2011.5.25.42.2.1.51.1 | HwNodeSrteLoadBanlanceEntry |  | not-accessible | current |  | N | [9 empty] | N | [6 empty] | N
[5 empty] | hwNodeSrteTunnelName | This object indicates the tunnel name. | 1.3.6.1.4.1.2011.5.25.42.2.1.51.1.1 | OCTET STRING (SIZE (0..31)) | OCTET STRING{(0,31)} | accessible-for-notify | current | COLUMNAR | Y | [9 empty] | N | [6 empty] | N
[5 empty] | hwNodeSrteServiceName | This object indicates the service name. | 1.3.6.1.4.1.2011.5.25.42.2.1.51.1.2 | OCTET STRING (SIZE (0..31)) | OCTET STRING{(0,31)} | accessible-for-notify | current | COLUMNAR | Y | [9 empty] | N | [6 empty] | N
|  |  | hwVllVpnQosNotSupportTunnelTable |  |  | A table containing the vll information for device. | 1.3.6.1.4.1.2011.5.25.42.2.1.52 | HwVllVpnQosNotSupportTunnelEntry |  | not-accessible | current |  | N | [9 empty] | N | [6 empty] | N
|  |  |  | hwVllVpnQosNotSupportTunnelEntry |  | Entries of the vll table. | 1.3.6.1.4.1.2011.5.25.42.2.1.52.1 | HwVllVpnQosNotSupportTunnelEntry |  | not-accessible | current |  | N | [9 empty] | N | [6 empty] | N
[5 empty] | hwVLLACIfName | The interface name which will be configured for VLL. | 1.3.6.1.4.1.2011.5.25.42.2.1.52.1.1 | OCTET STRING (SIZE (1..31)) | OCTET STRING{(1,31)} | accessible-for-notify | current | COLUMNAR | Y | [9 empty] | N | [6 empty] | N
[5 empty] | hwVLLPeerRemoteIp | The remote ip address of the VLL. | 1.3.6.1.4.1.2011.5.25.42.2.1.52.1.2 | IpAddress | IpAddress | accessible-for-notify | current | COLUMNAR | Y | [9 empty] | N | [6 empty] | N
[5 empty] | hwNotSupportTunnelTypeName | The VLL name which can not forward traffic. | 1.3.6.1.4.1.2011.5.25.42.2.1.52.1.3 | OCTET STRING (SIZE (1..31)) | OCTET STRING{(1,31)} | accessible-for-notify | current | COLUMNAR | Y | [9 empty] | N | [6 empty] | N
|  |  | hwL2DomainMacLimitAlarmTable |  |  | MAC usage table | 1.3.6.1.4.1.2011.5.25.42.2.1.53 | HwL2DomainMacLimitAlarmEntry |  | not-accessible | current |  | N | [9 empty] | N | [6 empty] | N
|  |  |  | hwL2DomainMacLimitAlarmEntry |  | MAC usage entry | 1.3.6.1.4.1.2011.5.25.42.2.1.53.1 | HwL2DomainMacLimitAlarmEntry |  | not-accessible | current |  | N | [9 empty] | N | [6 empty] | N
[5 empty] | hwMacLimitAlarmVlan | The vlan id which will be configured mac-limit. | 1.3.6.1.4.1.2011.5.25.42.2.1.53.1.1 | Integer32 (SIZE (0..4094)) | Integer32{(0,4094)} | accessible-for-notify | current | COLUMNAR | Y | [9 empty] | N | [6 empty] | N
[5 empty] | hwMacLimitAlarmVsi | The vsi name which will be configured mac-limit. | 1.3.6.1.4.1.2011.5.25.42.2.1.53.1.2 | OCTET STRING (SIZE (1..31)) | OCTET STRING{(1,31)} | accessible-for-notify | current | COLUMNAR | Y | [9 empty] | N | [6 empty] | N
[5 empty] | hwMacLimitAlarmBdID | The bridge domain id which will be configured mac-limit. | 1.3.6.1.4.1.2011.5.25.42.2.1.53.1.3 | Integer32 (SIZE (1..32768)) | Integer32{(1,32768)} | accessible-for-notify | current | COLUMNAR | Y | [9 empty] | N | [6 empty] | N
[5 empty] | hwMacLimitAlarmEpnName | The EVPN name which will be configured mac-limit. | 1.3.6.1.4.1.2011.5.25.42.2.1.53.1.4 | OCTET STRING (SIZE (1..31)) | OCTET STRING{(1,31)} | accessible-for-notify | current | COLUMNAR | Y | [9 empty] | N | [6 empty] | N
[5 empty] | hwMacLimitAlarmDynNum | The number of learned dynamic MAC address . | 1.3.6.1.4.1.2011.5.25.42.2.1.53.1.5 | Integer32 | Integer32 | accessible-for-notify | current | COLUMNAR | N | [9 empty] | N | [6 empty] | N
[5 empty] | hwMacLimitAlarmMaxMac | The maximum mac address. When the value is '0', the meaning is that there isn't limiting rule to the mac-address number. | 1.3.6.1.4.1.2011.5.25.42.2.1.53.1.6 | Integer32 (SIZE (0..2048000)) | Integer32{(0,2048000)} | accessible-for-notify | current | COLUMNAR | N | [9 empty] | N | [6 empty] | N
[5 empty] | hwMacLimitAlarmUpthreshold | Upper threshold of MAC address limit | 1.3.6.1.4.1.2011.5.25.42.2.1.53.1.7 | Integer32 (SIZE (0..100)) | Integer32{(0,100)} | accessible-for-notify | current | COLUMNAR | N | [9 empty] | N | [6 empty] | N
[5 empty] | hwMacLimitAlarmDownthreshold | Lower threshold of MAC address limit | 1.3.6.1.4.1.2011.5.25.42.2.1.53.1.8 | Integer32 (SIZE (0..100)) | Integer32{(0,100)} | accessible-for-notify | current | COLUMNAR | N | [9 empty] | N | [6 empty] | N
|  |  | hwVxlanTnlMacLimitSourceIp |  |  | The vxlan tunnel source ip which will be configured mac-limit. | 1.3.6.1.4.1.2011.5.25.42.2.1.54 | IpAddress | IpAddress | accessible-for-notify | current | SCALAR | N | [9 empty] | N | [6 empty] | N
|  |  | hwVxlanTnlMacLimitPeerIp |  |  | The vxlan tunnel peer ip which will be configured mac-limit. | 1.3.6.1.4.1.2011.5.25.42.2.1.55 | IpAddress | IpAddress | accessible-for-notify | current | SCALAR | N | [9 empty] | N | [6 empty] | N
|  |  | hwVxlanTnlMacLimitMaxMac |  |  | The maximum mac address. When the value is '0', the meaning is that there isn't limiting rule to the mac-address number. | 1.3.6.1.4.1.2011.5.25.42.2.1.56 | Integer32 | Integer32 | accessible-for-notify | current | SCALAR | N | [9 empty] | N | [6 empty] | N
|  |  | hwTunnelNotSupportInterfaceTable |  |  | The table is used to define variables in traps. | 1.3.6.1.4.1.2011.5.25.42.2.1.57 | HwTunnelNotSupportInterfaceEntry |  | not-accessible | current |  | N | [9 empty] | N | [6 empty] | N
|  |  |  | hwTunnelNotSupportInterfaceEntry |  | Entry of Tunnel table. | 1.3.6.1.4.1.2011.5.25.42.2.1.57.1 | HwTunnelNotSupportInterfaceEntry |  | not-accessible | current |  | N | [9 empty] | N | [6 empty] | N
[5 empty] | hwTunnelName | The tunnel name. | 1.3.6.1.4.1.2011.5.25.42.2.1.57.1.1 | OCTET STRING (SIZE (0..31)) | OCTET STRING{(0,31)} | accessible-for-notify | current | COLUMNAR | Y | [9 empty] | N | [6 empty] | N
[5 empty] | hwNotSupIfName | The interface Name. | 1.3.6.1.4.1.2011.5.25.42.2.1.57.1.2 | OCTET STRING (SIZE (0..31)) | OCTET STRING{(0,31)} | accessible-for-notify | current | COLUMNAR | Y | [9 empty] | N | [6 empty] | N
[5 empty] | hwDescription | The interface Name. | 1.3.6.1.4.1.2011.5.25.42.2.1.57.1.3 | OCTET STRING (SIZE (0..31)) | OCTET STRING{(0,31)} | accessible-for-notify | current | COLUMNAR | Y | [9 empty] | N | [6 empty] | N
|  |  | hwServiceNotSupportDscpSrteTable |  |  | This table is used to manage parameters of alarms that are generated because DSCP SRTE is not supported for service. | 1.3.6.1.4.1.2011.5.25.42.2.1.58 | HwServiceNotSupportDscpSrteEntry |  | not-accessible | current |  | N | [9 empty] | N | [6 empty] | N
|  |  |  | hwServiceNotSupportDscpSrteEntry |  | Entry of Service Not Support DSCP SRTE table. | 1.3.6.1.4.1.2011.5.25.42.2.1.58.1 | HwServiceNotSupportDscpSrteEntry |  | not-accessible | current |  | N | [9 empty] | N | [6 empty] | N
[5 empty] | hwDscpSrteServiceName | This object indicates the service name. | 1.3.6.1.4.1.2011.5.25.42.2.1.58.1.1 | OCTET STRING (SIZE (0..31)) | OCTET STRING{(0,31)} | accessible-for-notify | current | COLUMNAR | Y | [9 empty] | N | [6 empty] | N
|  |  | hwNotSupportTeOverGreTable |  |  | This table is used to manage parameters of alarms that are generated because DSCP SRTE is not supported for service. | 1.3.6.1.4.1.2011.5.25.42.2.1.59 | HwNotSupportTeOverGreEntry |  | not-accessible | current |  | N | [9 empty] | N | [6 empty] | N
|  |  |  | hwNotSupportTeOverGreEntry |  | Entry of not support te over gre table. | 1.3.6.1.4.1.2011.5.25.42.2.1.59.1 | HwNotSupportTeOverGreEntry |  | not-accessible | current |  | N | [9 empty] | N | [6 empty] | N
[5 empty] | hwMplsBoardId | This object indicates the slot id. | 1.3.6.1.4.1.2011.5.25.42.2.1.59.1.1 | OCTET STRING (SIZE (0..31)) | OCTET STRING{(0,31)} | accessible-for-notify | current | COLUMNAR | Y | [9 empty] | N | [6 empty] | N
|  |  | hwVlanMacLimitVlanId |  |  | The bd id which will be configured mac-limit. | 1.3.6.1.4.1.2011.5.25.42.2.1.61 | Integer32 | Integer32 | accessible-for-notify | current | SCALAR | N | [9 empty] | N | [6 empty] | N
|  |  | hwVlanMacLimitMaxMac |  |  | The maximum mac address. When the value is '0', the meaning is that there isn't limiting rule to the mac-address number. | 1.3.6.1.4.1.2011.5.25.42.2.1.62 | Integer32 | Integer32 | accessible-for-notify | current | SCALAR | N | [9 empty] | N | [6 empty] | N
|  |  | hwPortMacLimitPortName |  |  | The maximum mac address. When the value is '0', the meaning is that there isn't limiting rule to the mac-address number. | 1.3.6.1.4.1.2011.5.25.42.2.1.63 | OCTET STRING (SIZE (1..32)) | OCTET STRING{(1,32)} | accessible-for-notify | current | SCALAR | N | [9 empty] | N | [6 empty] | N
|  |  | hwPortMacLimitMaxMac |  |  | The maximum mac address. When the value is '0', the meaning is that there isn't limiting rule to the mac-address number. | 1.3.6.1.4.1.2011.5.25.42.2.1.64 | Integer32 | Integer32 | accessible-for-notify | current | SCALAR | N | [9 empty] | N | [6 empty] | N
|  |  | hwStickyMacConflictDomainType |  |  | This object indicates the domain type with sticky MAC addresses conflicting. | 1.3.6.1.4.1.2011.5.25.42.2.1.65 | OCTET STRING (SIZE (0..40)) | OCTET STRING{(0,40)} | accessible-for-notify | current | SCALAR | N | [9 empty] | N | [6 empty] | N
|  |  | hwStickyMacConflictDomainName |  |  | This object indicates the domain name with sticky MAC addresses conflicting. | 1.3.6.1.4.1.2011.5.25.42.2.1.66 | OCTET STRING (SIZE (0..40)) | OCTET STRING{(0,40)} | accessible-for-notify | current | SCALAR | N | [9 empty] | N | [6 empty] | N
|  |  | hwStickyMacConflictSlotName |  |  | This object indicates the name of the slot with sticky MAC addresses conflicting. | 1.3.6.1.4.1.2011.5.25.42.2.1.67 | OCTET STRING (SIZE (0..40)) | OCTET STRING{(0,40)} | accessible-for-notify | current | SCALAR | N | [9 empty] | N | [6 empty] | N
|  | hwL2MAMConformance |  |  |  |  | 1.3.6.1.4.1.2011.5.25.42.2.2 | [5 empty] | N |  | Nonsupport | [7 empty] | Y | [6 empty] | N
|  |  | hwL2MAMGroups |  |  |  | 1.3.6.1.4.1.2011.5.25.42.2.2.1 | [5 empty] | N |  | Nonsupport | [7 empty] | Y | [6 empty] | N
|  |  |  | hwL2MAMCfgFdbGroup |  | A collection of objects providing information about level 2 configured mac-address table. | 1.3.6.1.4.1.2011.5.25.42.2.2.1.1 |  |  |  | current |  | N |  | Nonsupport | [7 empty] | Y | [6 empty] | N
|  |  |  | hwL2MAMDynFdbGroup |  | A collection of objects providing information about level 2 Dynamic mac-address table. | 1.3.6.1.4.1.2011.5.25.42.2.2.1.2 |  |  |  | current |  | N |  | Nonsupport | [7 empty] | Y | [6 empty] | N
|  |  |  | hwL2MAMMacLimitGroup |  | A collection of objects providing information about mac-address limit rules. | 1.3.6.1.4.1.2011.5.25.42.2.2.1.3 |  |  |  | current |  | N |  | Nonsupport | [7 empty] | Y | [6 empty] | N
|  |  |  | hwL2MAMMacUsageGroup |  | A collection of objects providing information about mac-address usage. | 1.3.6.1.4.1.2011.5.25.42.2.2.1.4 |  |  |  | current |  | N |  | Nonsupport | [7 empty] | Y | [6 empty] | N
|  |  |  | hwdbCfg3tupleFdbGroup |  | A collection of objects providing information about level 2 configured 3-tuple mac-address table. | 1.3.6.1.4.1.2011.5.25.42.2.2.1.5 |  |  |  | current |  | N |  | Nonsupport | [7 empty] | Y | [6 empty] | N
|  |  |  | hwL2MAMObjectsGroup |  | A collection of objects providing information about mac-address configuration. | 1.3.6.1.4.1.2011.5.25.42.2.2.1.6 |  |  |  | current |  | N |  | Nonsupport | [7 empty] | Y | [6 empty] | N
|  |  |  | hwPortSecurityGroup |  | A table containing the port security information for device. It can protect the port from unaccessible mac. | 1.3.6.1.4.1.2011.5.25.42.2.2.1.7 |  |  |  | current |  | N |  | Nonsupport | [7 empty] | Y | [6 empty] | N
|  |  |  | hwMacIfStatisticsGroup |  | A collection of objects providing information about mac-address statistics by interface index. | 1.3.6.1.4.1.2011.5.25.42.2.2.1.8 |  |  |  | current |  | N |  | Nonsupport | [7 empty] | Y | [6 empty] | N
|  |  |  | hwMacSlotStatisticsGroup |  | A collection of objects providing information about mac-address statistics by slot ID. | 1.3.6.1.4.1.2011.5.25.42.2.2.1.9 |  |  |  | current |  | N |  | Nonsupport | [7 empty] | Y | [6 empty] | N
|  |  |  | hwMacVlanStatisticsGroup |  | A collection of objects providing information about mac-address statistics by VLAN ID. | 1.3.6.1.4.1.2011.5.25.42.2.2.1.10 |  |  |  | current |  | N |  | Nonsupport | [7 empty] | Y | [6 empty] | N
|  |  |  | hwMacVsiStatisticsGroup |  | A collection of objects providing information about mac-address statistics by VSI name. | 1.3.6.1.4.1.2011.5.25.42.2.2.1.11 |  |  |  | current |  | N |  | Nonsupport | [7 empty] | Y | [6 empty] | N
|  |  |  | hwMacSpoofingDefendGroup |  | A collection of objects providing information about MAC spoofing defend. | 1.3.6.1.4.1.2011.5.25.42.2.2.1.12 |  |  |  | current |  | N |  | Nonsupport | [7 empty] | Y | [6 empty] | N
|  |  |  | hwL2ProtocolTunnelTrapGroup |  | A collection of items of objects information of L2 Protocol Tunnel Trap notify. | 1.3.6.1.4.1.2011.5.25.42.2.2.1.13 |  |  |  | current |  | N |  | Nonsupport | [7 empty] | Y | [6 empty] | N
|  |  |  | hwL2ProtclTnlStdProtclGroup |  | A collection of items of configuration table of standard L2 protocol tunnel. | 1.3.6.1.4.1.2011.5.25.42.2.2.1.14 |  |  |  | current |  | N |  | Nonsupport | [7 empty] | Y | [6 empty] | N
|  |  |  | hwL2ProtclTnlCusProtclGroup |  | A collection of items of configuration table of customize L2 protocol tunnel. | 1.3.6.1.4.1.2011.5.25.42.2.2.1.15 |  |  |  | current |  | N |  | Nonsupport | [7 empty] | Y | [6 empty] | N
|  |  |  | hwL2ProtclTnlEnableGroup |  | A collection of items of port configuration of L2 protocol tunnel. | 1.3.6.1.4.1.2011.5.25.42.2.2.1.16 |  |  |  | current |  | N |  | Nonsupport | [7 empty] | Y | [6 empty] | N
|  |  |  | hwL2ProtclTnlStatisticsGroup |  | A collection of items of port statistics of L2 protocol tunnel. | 1.3.6.1.4.1.2011.5.25.42.2.2.1.17 |  |  |  | current |  | N |  | Nonsupport | [7 empty] | Y | [6 empty] | N
|  |  |  | hwCfgMacAddrQueryTableGroup |  | A collection of items of layer 2 Configured mac-address query table. | 1.3.6.1.4.1.2011.5.25.42.2.2.1.18 |  |  |  | current |  | N |  | Nonsupport | [7 empty] | Y | [6 empty] | N
|  |  |  | hwDynMacAddrQueryTableGroup |  | A collection of items of layer 2 dynamic mac-address query table. | 1.3.6.1.4.1.2011.5.25.42.2.2.1.19 |  |  |  | current |  | N |  | Nonsupport | [7 empty] | Y | [6 empty] | N
|  |  |  | hwMacInfoQueryTableGroup |  | A collection of items of layer 2 mac-address database query. | 1.3.6.1.4.1.2011.5.25.42.2.2.1.20 |  |  |  | current |  | N |  | Nonsupport | [7 empty] | Y | [6 empty] | N
|  |  |  | hwPwOverGreGroup |  | A collection of items of pw over gre tunnel. | 1.3.6.1.4.1.2011.5.25.42.2.2.1.21 |  |  |  | current |  | N | [9 empty] | N | [6 empty] | N
|  |  |  | hwPwSourceTunnelCheckGroup |  | A collection of items of pw source check. | 1.3.6.1.4.1.2011.5.25.42.2.2.1.22 |  |  |  | current |  | N | [9 empty] | N | [6 empty] | N
|  |  |  | hwNotSupportTunnelGroup |  | A collection of objects providing information about EVPN and VPLS not support tunnel table. | 1.3.6.1.4.1.2011.5.25.42.2.2.1.23 |  |  |  | current |  | N | [9 empty] | N | [6 empty] | N
|  |  |  | hwPVSuppressionStatisticGroup |  | A collection of items of subif Suppression Statistic. | 1.3.6.1.4.1.2011.5.25.42.2.2.1.24 |  |  |  | current |  | N | [9 empty] | N | [6 empty] | N
|  |  |  | hwPortSuppressionStatisticGroup |  | A collection of items of subif Suppression Statistic. | 1.3.6.1.4.1.2011.5.25.42.2.2.1.25 |  |  |  | current |  | N | [9 empty] | N | [6 empty] | N
|  |  |  | hwMacAccountStatisticGroup |  | mac accounting statistics table group. | 1.3.6.1.4.1.2011.5.25.42.2.2.1.26 |  |  |  | current |  | N | [9 empty] | N | [6 empty] | N
|  |  | hwL2MAMCompliances |  |  |  | 1.3.6.1.4.1.2011.5.25.42.2.2.2 | [5 empty] | N |  | Nonsupport | [7 empty] | Y | [6 empty] | N
|  |  |  | hwL2MAMCompliance |  | The compliance statement for device support of Level 2 Mac-address management. | 1.3.6.1.4.1.2011.5.25.42.2.2.2.1 |  |  |  | current |  | N |  | Nonsupport | [7 empty] | Y | [6 empty] | N
|  |  | hwL2MACTrapGroups |  |  |  | 1.3.6.1.4.1.2011.5.25.42.2.2.3 | [5 empty] | N |  | Nonsupport | [7 empty] | Y | [6 empty] | N
|  |  |  | hwBaseTrapGroup |  | L2 MAC tap group. | 1.3.6.1.4.1.2011.5.25.42.2.2.3.2 |  |  |  | current |  | N |  | Nonsupport | [7 empty] | Y | [6 empty] | N