## MIB Manual(s)
Node Name | [5 empty] | Description | OID | syntax | syntax(device) | MAX-ACCESS | Status | Node Type | Index | chinese description 中文描述 | Realization is consistent with MIB definition? 实现是否和定义一致? | ACCESS realized 实际支持的访问权限 | syntax range realized 实际支持的取值范围 | lexicographic OID for Get-Next? 是否支持GET-NEXT OID字典序? | Remark(In Chinese) 备注(中文) | Remark(In English) 备注(英文) (资料填写 For TDC) | Default value 缺省值 | Is statistic node? 是否是统计节点? | Is VRP node? 是否是平台节点 | other manufacturer realization (only for public mib) 竞争对手实现(仅对公有MIB) | Vendor adapting node list 做了OSS对接的局点列表 | Ascription归属 | Is security? 是否涉及安全 | Module 归属资源包 | If-Feature 特性规格 | Products 支持的产品列表 | Products
PNF-FW
结点树由mib file自动生成，不能在此表中人工增加、修改或删除结点。 | [5 empty] | mib结点固有属性，其值由mib file自动生成，不能在此表中人工修改。 | mib结点固有属性，其值由mib file自动生成，不能在此表中人工修改。 | mib结点固有属性，其值由mib file自动生成，不能在此表中人工修改。 | mib结点固有属性，其值由mib file自动生成，不能在此表中人工修改。 | mib结点固有属性，其值由mib file自动生成，不能在此表中人工修改。 | mib结点固有属性，其值由mib file自动生成，不能在此表中人工修改。 | mib结点固有属性，其值由mib file自动生成，不能在此表中人工修改。 如果该列为空代表无效节点。 | mib结点固有属性，其值由mib file自动生成，不能在此表中人工修改。 | 必须填写，节点的中文描述，对应【Description】的中文翻译。 1、对于节点：包括单节点，告警节点，表节点，对应【Description】的中文信息。填写样例： 该节点标识环的保护实例ID。 2、对于table：该列是描述该表的含义、作用；及表的各类约束。table填写格式与样例： 该表描述ERPS环配置信息。 创建约束：该表不支持创建。 修改约束：该表不支持修改。 删除约束：该表不支持删除。 读取约束：该表不支持读取。 各类约束支持多产品定制，填写格式： 创建约束 value product1: value1 product2,product3: value2 | 必须填写，只可以选择下拉列表中的值（Consistent/ Inconsistent/Nonsupport）。 1、Consistent：标识设备上支持这个节点，设备上的实现完全和MIB定义完全一致。 2、Inconsistent：标识设备上支持这个节点，设备上的实现和MIB定义不一致。 ?a、如果是【MAX-ACCESS】列支持的访问权限，设备上的实现和MIB定义不一致，那就需要在【ACCESS realized 实际支持的访问权限】列填写设备实际支持的情况。 ?b、如果是【syntax】列取值范围，设备上的实现和MIB定义不一致，那就需要在【syntax range realized 实际支持的取值范围】列填写设备实际支持的情况。 ?c、如果是缺省值，设备上的实现和MIB定义不一致，那就需要在【Default value 缺省值】列 填写设备实际支持的情况。 ?d、其他情况，只要设备上的实现和MIB定义不一致，那就需要在【Remark(In Chinese) 备注(中文)】/【Remark(In English) 】列填写设备实际支持的情况。 3、Nonsupport：标识设备上不支持这个节点。 | 只有在【Realization is consistent with MIB definition? 实现是否和定义一致?】列填写是Inconsistent，且【MAX-ACCESS】列支持的访问权限，设备上的实现和MIB定义不一致，那么就需要在该列写出设备上实际实现情况。该列值只可以填写下面列表中的值 not-accessible accessible-for-notify read-only read-write read-create 例如：MIB文件定义是read-write，而实际设备上是read-only，那么此处就要写明是read-only。 支持多产品定制，填写格式： value p1:value1 p2,p3:value2 | 只有在【Realization is consistent with MIB definition? 实现是否和定义一致?】列填写是Inconsistent，且【syntax】列支持的取值范围，设备上的实现和MIB定义不一致，那么就需要在该列写出设备上实际实现情况。 支持多产品定制，填写格式： value p1:value1 p2,p3:value2 | 只可以选择下拉列表中的值（Y/N） 对于table，xxxxEntry对应该列填写N时，或【Index】 标识为Y的节点对应该列填写N时，标识该table不支持字典排序。 | 只有在【Realization is consistent with MIB definition? 实现是否和定义一致?】列填写是Inconsistent，除【MAX-ACCESS】和【syntax】列支持的取值范围，设备上的实现和MIB定义不一致，那么就需要在该列写出设备上实际实现情况。 | 【Remark(In Chinese) 备注(中文)】列对应英文翻译。 重要：对于table，该列承载table的含义、作用；及表各类约束。 table填写格式与样例： Creation Restriction: No entry can be created in this table. Modification Restriction: The entries in this table cannot be modified. Deletion Restriction: The entries in this table cannot be deleted. Access Restriction: The entries in this table can be read without restriction. 各类约束支持多产品定制，填写格式： Creation Restriction value product1: value1 product2,product3： value2 | 只有在【Realization is consistent with MIB definition? 实现是否和定义一致?】列填写是Inconsistent，节点的缺省值在设备上的实现和MIB定义不一致，那么就需要在该列写出设备上实际实现情况。 支持多产品定制，填写格式： value p1:value1 p2,p3:value2 | 只可以选择下拉列表中的值（Y/N） | 必须填写，只可以选择下拉列表中的值（Y/N） |  |  | 节点归属必须在文件支持的归属范围内 | 只可以选择下拉列表中的值（Y/N） | MIB节点归属资源包，一个节点只能归于一个资源包 | If-Feature名称，父节点指定的feature对所有子节点生效。如果父节点已经指定了同名feature，子孙节点不用再重复指定。 | 只可以选择下拉列表中的值（Y/N），子节点只要有一个为Y，父节点必须为Y，如果子节点全部为N，父节点必须为N | 节点支持的产品合集，不支持导入修改
HUAWEI-MPLS-EXTEND-MIB
| hwMplsExtendMib |  |  |  |  | This MIB is used for defining the HUAWEI private extended Multiprotocol Label Switching (MPLS) MIB object. All MIB objects are used to describe private managed objects and trap definitions for MPLS. | 1.3.6.1.4.1.2011.5.25.121 | [5 empty] | N |  | Consistent | [7 empty] | Y |  |  | MPLS |  |  |  | Y | PNF-FW
|  | hwMplsExtendMibTunnel |  |  |  |  | 1.3.6.1.4.1.2011.5.25.121.1 | [5 empty] | N |  | Consistent | [7 empty] | Y |  |  | MPLS |  |  |  | N
|  |  | hwMplsTunnelTable |  |  | A tunnel needs to be uniquely identified across an MPLS network. Indexes hwMplsTunnelIndex and hwMplsTunnelInstance uniquely identify a tunnel on the LSR originating the tunnel. hwMplsTunnelIngressLSRId uniquely identifies a tunnel across an MPLS network. The last index hwMplsTunnelEgressLSRId is useful in identifying all instances of a tunnel that are terminated on the same egress LSR. | 1.3.6.1.4.1.2011.5.25.121.1.1 | HwMplsTunnelEntry |  | not-accessible | current |  | N | 在MPLS网络中唯一标识一条隧道。在隧道的LSR上，hwMplsTunnelIndex和hwMplsTunnelInstance索引一起唯一标识一条隧道。hwMplsTunnelIngressLSRId用于在MPLS网络中唯一标识一条隧道。hwMplsTunnelEgressLSRId用于标识在同一个出口LSR上终结的隧道的所有实例。 创建约束：该表不支持创建。 修改约束：该表不支持修改。 删除约束：该表不支持删除。 读取约束：该表不支持读取。 | Consistent |  |  |  |  | Creation Restriction: No entry can be created in this table. Modification Restriction: The entries in this table cannot be modified. Deletion Restriction: The entries in this table cannot be deleted. Access Restriction: Entries in this table cannot be read. |  |  | Y |  |  | MPLS |  |  |  | N
|  |  |  | hwMplsTunnelEntry |  | A tunnel needs to be uniquely identified across an MPLS network. Indexes hwMplsTunnelIndex and hwMplsTunnelInstance uniquely identify a tunnel on the LSR originating the tunnel. hwMplsTunnelIngressLSRId uniquely identifies a tunnel across an MPLS network. The last index hwMplsTunnelEgressLSRId is useful in identifying all instances of a tunnel that are terminated on the same egress LSR. The indexes of this entry are hwMplsTunnelIndex, hwMplsTunnelInstance, hwMplsTunnelIngressLSRId and hwMplsTunnelEgressLSRId. | 1.3.6.1.4.1.2011.5.25.121.1.1.1 | HwMplsTunnelEntry |  | not-accessible | current |  | N | 在MPLS网络中唯一标识一条隧道。在隧道的LSR上，hwMplsTunnelIndex和hwMplsTunnelInstance索引一起唯一标识一条隧道。hwMplsTunnelIngressLSRId用于在MPLS网络中唯一标识一条隧道。hwMplsTunnelEgressLSRId用于标识在同一个出口LSR上终结的隧道的所有实例。该表项的索引为hwMplsTunnelIndex、hwMplsTunnelInstance、hwMplsTunnelIngressLSRId和hwMplsTunnelEgressLSRId。 | Consistent | [7 empty] | Y |  |  | MPLS |  |  |  | N
[5 empty] | hwMplsTunnelIndex | Uniquely identifies a set of tunnel instances between a pair of ingress and egress LSRs. When the MPLS signalling protocol is rsvp(2), this value equals to the value signaled in the Tunnel ID of the SESSION object. When the MPLS signalling protocol is crldp(3), this value equals to the value signaled in the LSP ID. Reference to MPLS-TE-STD-MIB. | 1.3.6.1.4.1.2011.5.25.121.1.1.1.1 | MplsTunnelIndex | Unsigned32{(0,65535)} | not-accessible | current | COLUMNAR | Y | 在一对Ingress和Egress LSR之间唯一标识一组隧道实例。MPLS信令协议为rsvp(2)时，该值等于SESSION对象的TunnelID标记的值。MPLS信令协议为CRLDP(3)时，该值等于LSP ID中的值。参考MPLS-TE-STD-MIB。 | Consistent | [7 empty] | Y |  |  | MPLS |  |  |  | N
[5 empty] | hwMplsTunnelInstance | Uniquely identifies a particular instance of a tunnel between a pair of ingress and egress LSRs. It is used to identify multiple instances of tunnels for backup and parallel tunnels. When the MPLS signaling protocol is rsvp(2), this value equals to the LSP ID of the Sender Template object. When the signaling protocol is crldp(3) there is no equivalent signaling object. Reference to MPLS-TE-STD-MIB. | 1.3.6.1.4.1.2011.5.25.121.1.1.1.2 | MplsTunnelInstanceIndex | Unsigned32{(0,0),(1,65535),(65536,4294967295)} | not-accessible | current | COLUMNAR | Y | 在一对Ingress和Egress LSR之间唯一标识一个隧道的特定实例。用于标识备份隧道和并行隧道的多条隧道实例。MPLS信令协议为rsvp(2)时，该值等于Sender Template对象的LSP ID。信令协议为CRLDP(3)时，无等效信令对象。参考MPLS-TE-STD-MIB。 | Consistent | [7 empty] | Y |  |  | MPLS |  |  |  | N
[5 empty] | hwMplsTunnelIngressLSRId | Indicates the ingress LSR ID of this tunnel. When the MPLS signalling protocol is rsvp(2), this value equals to the Tunnel Sender Address in the Sender Template object and may equal to the Extended Tunnel ID in the SESSION object. When the MPLS signalling protocol is crldp(3), this value equals to the Ingress LSR Router ID in the LSPID TLV object. Reference to MPLS-TE-STD-MIB. | 1.3.6.1.4.1.2011.5.25.121.1.1.1.3 | MplsExtendedTunnelId | Unsigned32{(0,4294967295)} | not-accessible | current | COLUMNAR | Y | 该隧道的入节点LSR ID。当MPLS信令协议为rsvp(2)时，该值等于Sender Template对象中的Tunnel Sender Address，等于SESSION对象中的扩展TunnelID。当MPLS信令协议为crldp(3)时，该值等于LSPID TLV对象中的Ingress LSR Router ID。参考MPLS-TE-STD-MIB。 | Consistent | [7 empty] | Y |  |  | MPLS |  |  |  | N
[5 empty] | hwMplsTunnelEgressLSRId | Indicates the egress LSR ID of this tunnel. Reference to MPLS-TE-STD-MIB. | 1.3.6.1.4.1.2011.5.25.121.1.1.1.4 | MplsExtendedTunnelId | Unsigned32{(0,4294967295)} | not-accessible | current | COLUMNAR | Y | 该隧道的出节点LSR ID。参考MPLS-TE-STD-MIB。 | Consistent | [7 empty] | Y |  |  | MPLS |  |  |  | N
[5 empty] | hwMplsTunnelClassType | Indicates the bandwidth type used by this tunnel. Options: 1. bc0(1) -indicates the bandwidth type is bc0. 2. bc1(2) -indicates the bandwidth type is bc1. 3. invalidValue(3) -indicates the invalid value. | 1.3.6.1.4.1.2011.5.25.121.1.1.1.5 | INTEGER{bc0(1),bc1(2),invalidValue(3)} | INTEGER{bc0(1),bc1(2),invalidValue(3)} | read-only | current | COLUMNAR | N |  | Nonsupport | [7 empty] | Y | [6 empty] | N
[5 empty] | hwMplsTunnelBandwidth | Indicates the bandwidth used by this tunnel. Unit: kbit/s | 1.3.6.1.4.1.2011.5.25.121.1.1.1.6 | Integer32 | Integer32 | read-only | current | COLUMNAR | N |  | Nonsupport | [7 empty] | Y | [6 empty] | N
[5 empty] | hwMplsTunnelAdminStatus | Indicates the management status of this tunnel.Reference to MPLS-TE-STD-MIB. Options: 1. up(1) -indicates the management status of this tunnel is up. 2. down(2) -indicates the management status of this tunnel is down. 3. testing(3) -indicates the tunnel is used in some test mode. | 1.3.6.1.4.1.2011.5.25.121.1.1.1.7 | INTEGER{up(1),down(2),testing(3)} | INTEGER{up(1),down(2),testing(3)} | read-only | current | COLUMNAR | N | 该隧道的管理状态，参考MPLS-TE-STD-MIB。 取值范围： 1、up(1) -表示该隧道的管理状态为Up。 2、down(2) -表示该隧道的管理状态为Down。 3、testing(3)-表示在某些测试模式下使用隧道。 | Inconsistent | accessible-for-notify |  |  | 当前该节点仅作为告警的VB绑定变量使用。 | This object is used only as the VB bound variable of the alarm. |  |  | Y |  |  | MPLS |  |  |  | N
[5 empty] | hwMplsTunnelOperStatus | Indicates the actual operational status of this tunnel, which is but not limited to the status of this tunnel of a certain period.Reference to MPLS-TE-STD-MIB. Options: 1. up(1) -indicates that the operational status of this tunnel is up. 2. down(2) -indicates that the operational status of this tunnel is down. 3. testing(3) -indicates that the tunnel is used in some test mode. 4. unknown(4) -indicates the invalid value. 5. dormant(5) -indicates that the status cannot be determined. 6. notPresent(6) -indicates that some component is missing 7. lowerLayerDown(7) -indicates the Down state due to the state of lower layer interfaces. | 1.3.6.1.4.1.2011.5.25.121.1.1.1.8 | INTEGER{up(1),down(2),testing(3),unknown(4),dormant(5),notPresent(6),lowerLayerDown(7)} | INTEGER{up(1),down(2),testing(3),unknown(4),dormant(5),notPresent(6),lowerLayerDown(7)} | read-only | current | COLUMNAR | N | 该隧道的实际运行状态，但不限于某一段时间的隧道状态，参考MPLS-TE-STD-MIB。 取值范围： 1、up(1) ?表示该隧道的操作状态为Up。 2、down(2) -表示该隧道的操作状态为Down。 3、testing(3)-表示隧道在某些测试模式下使用。 4、unknown(4) -无效值。 5、dormant(5) -表示无法确定状态。 6、notPresent(6)-表示部分组件缺失。 7、lowerLayerDown(7)-表示底层接口状态为Down。 | Inconsistent | accessible-for-notify |  |  | 当前该节点仅作为告警的VB绑定变量使用。 | This object is used only as the VB bound variable of the alarm. |  |  | Y |  |  | MPLS |  |  |  | N
[5 empty] | hwMplsTunnelSessionAttr | Indicates protection types desired by the primary tunnel, such as node protection, link protection or bandwidth protection. Options: 1. localProtectionDesired(0) -indicates link protection. 2. nodeProtectionDesired(1) -indicates node protection. 3. bandwidthProtectionDesired(2) -indicates bandwidth protection. | 1.3.6.1.4.1.2011.5.25.121.1.1.1.9 | BITS{localProtectionDesired(0),nodeProtectionDesired(1),bandwidthProtectionDesired(2)} | BITS{localProtectionDesired(0),nodeProtectionDesired(1),bandwidthProtectionDesired(2)} | read-only | current | COLUMNAR | N |  | Nonsupport | [7 empty] | Y | [6 empty] | N
[5 empty] | hwMplsTunnelFrrSetupPrio | Indicates the setup PRI of auto-bypass tunnel. Range: 0-7 Default: 7 | 1.3.6.1.4.1.2011.5.25.121.1.1.1.10 | Unsigned32 | Unsigned32 | read-only | current | COLUMNAR | N |  | Nonsupport | [7 empty] | Y | [6 empty] | N
[5 empty] | hwMplsTunnelFrrHoldingPrio | Indicates the holding PRI of auto-bypass tunnel. Range: 0-7 Default: 7 | 1.3.6.1.4.1.2011.5.25.121.1.1.1.11 | Unsigned32 | Unsigned32 | read-only | current | COLUMNAR | N |  | Nonsupport | [7 empty] | Y | [6 empty] | N
[5 empty] | hwMplsTunnelFrrBandwidth | Indicates the protecting bandwidth of auto-bypass tunnel. Its value is defined by the configuration on the primary tunnel. Unit: kbit/s | 1.3.6.1.4.1.2011.5.25.121.1.1.1.12 | Unsigned32 | Unsigned32 | read-only | current | COLUMNAR | N |  | Nonsupport | [7 empty] | Y | [6 empty] | N
[5 empty] | hwMplsTunnelFrrSwitchover | Indicates FRR switching times | 1.3.6.1.4.1.2011.5.25.121.1.1.1.13 | Counter32 | Counter32 | read-only | current | COLUMNAR | N |  | Nonsupport | [7 empty] | Y | [6 empty] | N
[5 empty] | hwMplsTunnelFrrBypassTableIndex | Indicates the index of the bypass tunnel table, that is, the LSP ID of the bypass tunnel. The bypass table shows interfaces protected by specified bypass tunnel. | 1.3.6.1.4.1.2011.5.25.121.1.1.1.14 | Unsigned32 | Unsigned32 | read-only | current | COLUMNAR | N |  | Nonsupport | [7 empty] | Y | [6 empty] | N
[5 empty] | hwMplsTunnelFrrARHopTableIndex | Indicates the table index of the protection type adopted by each hop of the primary tunnel. | 1.3.6.1.4.1.2011.5.25.121.1.1.1.15 | Unsigned32 | Unsigned32 | read-only | current | COLUMNAR | N |  | Nonsupport | [7 empty] | Y | [6 empty] | N
[5 empty] | hwMplsTunnelName | Indicates the tunnel name. The name can refer to the tunnel on the console port of the LSR. If mplsTunnelIsIf is set to True, the IfName of the interface corresponding to this tunnel should have a value equal to hwMplsTunnelName. Reference to the description of IfName in RFC 2863. | 1.3.6.1.4.1.2011.5.25.121.1.1.1.16 | SnmpAdminString | OCTET STRING{(0,255)} | read-only | current | COLUMNAR | N |  | Nonsupport | [7 empty] | Y | [6 empty] | N
[5 empty] | hwMplsTunnelIfIndex | Indicates the interface index of the tunnel. It uniquely identifies the tunnel name. | 1.3.6.1.4.1.2011.5.25.121.1.1.1.17 | Unsigned32 | Unsigned32 | read-only | current | COLUMNAR | N | 隧道的接口索引。用于唯一标识一个隧道名称。 | Inconsistent | accessible-for-notify |  |  | 当前该节点仅作为告警的VB绑定变量使用。 | This object is used only as the VB bound variable of the alarm. |  |  | Y |  |  | MPLS |  |  |  | N
[5 empty] | hwMplsTunnelPreBandwidth | Indicates the original bandwidth of the tunnel when the tunnel is in the Modify state. Unit: kbit/s | 1.3.6.1.4.1.2011.5.25.121.1.1.1.18 | Unsigned32 | Unsigned32 | read-only | current | COLUMNAR | N | 隧道处于Modify状态时，隧道的原始带宽。单位：kbit/s。 | Inconsistent | accessible-for-notify |  |  | 当前该节点仅作为告警的VB绑定变量使用。 | This object is used only as the VB bound variable of the alarm. |  |  | Y |  |  | MPLS |  |  |  | N
[5 empty] | hwMplsTunnelNextBandwidth | Indicates the bandwidth of the tunnel that is to be changed when the tunnel is in the Modify state. Unit: kbit/s | 1.3.6.1.4.1.2011.5.25.121.1.1.1.19 | Unsigned32 | Unsigned32 | read-only | current | COLUMNAR | N | 当隧道处于Modify状态时，需要修改的隧道的带宽。单位：kbit/s。 | Inconsistent | accessible-for-notify |  |  | 当前该节点仅作为告警的VB绑定变量使用。 | This object is used only as the VB bound variable of the alarm. |  |  | Y |  |  | MPLS |  |  |  | N
[5 empty] | hwMplsTunnelCt0Bandwidth | The bandwidth of Class-Type 0 (CT0) in this tunnel, in kbit/s. If all CT bandwidths are 0s, it means that this tunnel's Class-Type is CT0, and bandwidth is 0 kbit/s. Unit: kbit/s | 1.3.6.1.4.1.2011.5.25.121.1.1.1.20 | Unsigned32 | Unsigned32 | read-only | current | COLUMNAR | N |  | Nonsupport | [7 empty] | Y | [6 empty] | N
[5 empty] | hwMplsTunnelCt1Bandwidth | The bandwidth of Class-Type 1 (CT1) in this tunnel, in kbit/s. Unit: kbit/s | 1.3.6.1.4.1.2011.5.25.121.1.1.1.21 | Unsigned32 | Unsigned32 | read-only | current | COLUMNAR | N |  | Nonsupport | [7 empty] | Y | [6 empty] | N
[5 empty] | hwMplsTunnelCt2Bandwidth | The bandwidth of Class-Type 2 (CT2) in this tunnel, in kbit/s. Unit: kbit/s | 1.3.6.1.4.1.2011.5.25.121.1.1.1.22 | Unsigned32 | Unsigned32 | read-only | current | COLUMNAR | N |  | Nonsupport | [7 empty] | Y | [6 empty] | N
[5 empty] | hwMplsTunnelCt3Bandwidth | The bandwidth of Class-Type 3 (CT3) in this tunnel, in kbit/s. Unit: kbit/s | 1.3.6.1.4.1.2011.5.25.121.1.1.1.23 | Unsigned32 | Unsigned32 | read-only | current | COLUMNAR | N |  | Nonsupport | [7 empty] | Y | [6 empty] | N
[5 empty] | hwMplsTunnelCt4Bandwidth | The bandwidth of Class-Type 4 (CT4) in this tunnel, in kbit/s. Unit: kbit/s | 1.3.6.1.4.1.2011.5.25.121.1.1.1.24 | Unsigned32 | Unsigned32 | read-only | current | COLUMNAR | N |  | Nonsupport | [7 empty] | Y | [6 empty] | N
[5 empty] | hwMplsTunnelCt5Bandwidth | The bandwidth of Class-Type 5 (CT5) in this tunnel, in kbit/s. Unit: kbit/s | 1.3.6.1.4.1.2011.5.25.121.1.1.1.25 | Unsigned32 | Unsigned32 | read-only | current | COLUMNAR | N |  | Nonsupport | [7 empty] | Y | [6 empty] | N
[5 empty] | hwMplsTunnelCt6Bandwidth | The bandwidth of Class-Type 6 (CT6) in this tunnel, in kbit/s. Unit: kbit/s | 1.3.6.1.4.1.2011.5.25.121.1.1.1.26 | Unsigned32 | Unsigned32 | read-only | current | COLUMNAR | N |  | Nonsupport | [7 empty] | Y | [6 empty] | N
[5 empty] | hwMplsTunnelCt7Bandwidth | The bandwidth of Class-Type 7 (CT7) in this tunnel, in kbit/s. Unit: kbit/s | 1.3.6.1.4.1.2011.5.25.121.1.1.1.27 | Unsigned32 | Unsigned32 | read-only | current | COLUMNAR | N |  | Nonsupport | [7 empty] | Y | [6 empty] | N
[5 empty] | hwMplsTunnelLspType | This object is meaningful only at the ingress of the tunnel. It indicates LSP types. Options: 1. invalid(0) -indicates that the LSP type is invalid, the possible cause is that the LSP is not created at an ingress. 2. primary(1) -indicates the primary LSP 3. primaryModifing(2) -indicates the LSP that will replace the primary LSP 4. hotStandby(3) -indicates the hot-standby LSP 5. hotStandbyModifing(4) -indicates the LSP that will replace the hot-standby LSP 6. ordinary(5) -indicates the ordinary LSP 7. ordinaryModifing(6) -indicates the LSP that will replace the ordinary LSP 8. bestEffort(7) -indicates the Best-Effort LSP 9. bestEffortModifing(8) -indicates the LSP that will replace the Best-Effort LSP Modifying LSPs are created when users modify the make-before-break attribute of the corresponding LSP types. After being created, modifying LSPs replace the corresponding LSPs to transmit traffic. | 1.3.6.1.4.1.2011.5.25.121.1.1.1.28 | INTEGER{invalid(0),primary(1),primaryModifing(2),hotStandby(3),hotStandbyModifing(4),ordinary(5),ordinaryModifing(6),bestEffort(7),bestEffortModifing(8)} | INTEGER{invalid(0),primary(1),primaryModifing(2),hotStandby(3),hotStandbyModifing(4),ordinary(5),ordinaryModifing(6),bestEffort(7),bestEffortModifing(8)} | read-only | current | COLUMNAR | N | 该节点只在隧道的入节点有意义。LSP类型。 取值范围： 1、invalid(0) -表示LSP类型无效，可能原因是LSP没有在入节点创建。 2、primary(1) -主LSP。 3、primaryModify(2) -表示替换主LSP的LSP。 4、hotstandby(3) -热备份LSP。 5、hotStandbyModify(4) -替换热备份LSP。 6、ordinary(5)-普通LSP。 7、ordinaryModifing(6)-表示替换普通LSP8的LSP。 8、bestEffortModify(7) -Best-Effort LSP， 9、bestEffortModifing(8)-表示替换Best-Effort LSP的LSP。修改LSP类型的make-before-break属性时创建Modifying LSP。创建Modifying LSP后，会替换相应的LSP来传输流量。 | Inconsistent | accessible-for-notify |  |  | 当前该节点仅作为告警的VB绑定变量使用。 | This object is used only as the VB bound variable of the alarm. |  |  | Y |  |  | MPLS |  |  |  | N
[5 empty] | hwMplsTunnelInterfaceName | Indicates the tunnel interface name. The object is only valid at the ingress. | 1.3.6.1.4.1.2011.5.25.121.1.1.1.29 | SnmpAdminString | OCTET STRING{(0,255)} | read-only | current | COLUMNAR | N | 隧道接口名称。该对象只在入节点有效。 | Inconsistent | accessible-for-notify |  |  | 当前该节点仅作为告警的VB绑定变量使用。 | This object is used only as the VB bound variable of the alarm. |  |  | Y |  |  | MPLS |  |  |  | N
[5 empty] | hwMplsTunnelSignalProto | Indicates the signal protocol of this tunnel Options: 1. rsvpTE(1) -indicates the signal protocol of this tunnel is RSVP-TE. 2. static(2) -indicates the signal protocol of this tunnel is STATIC. 3. staticCR(3) -indicates the signal protocol of this tunnel is STATIC-CR. | 1.3.6.1.4.1.2011.5.25.121.1.1.1.30 | INTEGER{rsvpTE(1),static(2),staticCR(3)} | INTEGER{rsvpTE(1),static(2),staticCR(3)} | read-only | current | COLUMNAR | N | 该隧道的信号协议。 取值范围： 1、rsvpTE(1) -表示该隧道的信号协议为RSVP-TE。 2、static(2) -表示该隧道的信号协议为STATIC。 3、staticCR(3) -表示该隧道的信号协议为STATIC-CR。 | Inconsistent | accessible-for-notify |  |  | 当前该节点仅作为告警的VB绑定变量使用。 | This object is used only as the VB bound variable of the alarm. |  |  | Y |  |  | MPLS |  |  |  | N
[5 empty] | hwMplsTunnelType | This object is meaningful only at the ingress of the tunnel. It indicates tunnel types. Options: 1. invalid(1) -indicates that the tunnel type is invalid, the possible cause is that it is not ingress node of this tunnel 2. primaryTunnel(2) -indicates that this is a primary tunnel 3. bypassTunnel(3) -indicates that this is a bypass tunnel | 1.3.6.1.4.1.2011.5.25.121.1.1.1.31 | INTEGER{invalid(1),primaryTunnel(2),bypassTunnel(3)} | INTEGER{invalid(1),primaryTunnel(2),bypassTunnel(3)} | read-only | current | COLUMNAR | N | 该节点只在隧道的入节点有意义。隧道类型。 取值范围： 1、invalid(1) -表示隧道类型非法，可能原因是该隧道不是该隧道的入节点。 2、primaryTunnel(2) -表示主隧道。 3、bypassTunnel(3) -表示是旁路隧道。 | Inconsistent | accessible-for-notify |  |  | 当前该节点仅作为告警的VB绑定变量使用。 | This object is used only as the VB bound variable of the alarm. |  |  | Y |  |  | MPLS |  |  |  | N
[5 empty] | hwMplsTunnelDirection | This object indicates tunnel direction. Options: 1. noneDirectional(0) -indicates that the tunnel direction is invalid 2. unidirectional(1) -indicates that this is a unidirectional tunnel 3. bidirectional(2) -indicates that this is a bidirectional tunnel | 1.3.6.1.4.1.2011.5.25.121.1.1.1.32 | INTEGER{noneDirectional(0),unidirectional(1),bidirectional(2)} | INTEGER{noneDirectional(0),unidirectional(1),bidirectional(2)} | read-only | current | COLUMNAR | N | 隧道方向。 取值范围： 1、nonedirectional(0) -表示隧道方向无效。 2、unidirectional(1)-表示单向隧道。 3、bidirectional(2)-表示这是一条双向隧道。 | Inconsistent | accessible-for-notify |  | Y | 当前该节点仅作为告警的VB绑定变量使用。 | This object is used only as the VB bound variable of the alarm. |  | N | Y |  |  | MPLS |  |  |  | N
[5 empty] | hwMplsTunnelSignalledTunnelName | Indicates the user-defined tunnel name | 1.3.6.1.4.1.2011.5.25.121.1.1.1.33 | SnmpAdminString | OCTET STRING{(0,255)} | read-only | current | COLUMNAR | N | 用户自定义的隧道名称。 | Inconsistent | accessible-for-notify |  | Y | 当前该节点仅作为告警的VB绑定变量使用。 | This object is used only as the VB bound variable of the alarm. |  | N | Y |  |  | MPLS |  |  |  | N
|  |  | hwTunnelFrrBypassTable |  |  | Indicates the bypass tunnel. | 1.3.6.1.4.1.2011.5.25.121.1.2 | HwTunnelFrrBypassEntry |  | not-accessible | current |  | N | 旁路隧道。 创建约束：该表不支持创建。 修改约束：该表不支持修改。 删除约束：该表不支持删除。 读取约束：该表不支持读取。 | Consistent |  |  |  |  | Creation Restriction: No entry can be created in this table. Modification Restriction: The entries in this table cannot be modified. Deletion Restriction: The entries in this table cannot be deleted. Access Restriction: Entries in this table cannot be read. |  |  | Y |  |  | MPLS |  |  |  | N
|  |  |  | hwTunnelFrrBypassEntry |  | Indicates the bypass tunnel.The indexes of this entry are hwTunnelFrrBypassListIndex and hwTunnelFrrBypassIndex. | 1.3.6.1.4.1.2011.5.25.121.1.2.1 | HwTunnelFrrBypassEntry |  | not-accessible | current |  | N | 旁路隧道，索引为hwTunnelFrrBypassListIndex和hwTunnelFrrBypassIndex。 | Inconsistent | [7 empty] | Y |  |  | MPLS |  |  |  | N
[5 empty] | hwTunnelFrrBypassListIndex | Indicates the index of the bypass tunnel table, that is, the LSP ID of the bypass tunnel. | 1.3.6.1.4.1.2011.5.25.121.1.2.1.1 | Unsigned32 | Unsigned32 | not-accessible | current | COLUMNAR | Y | 旁路隧道表索引，即旁路隧道的LSP ID。 | Consistent | [7 empty] | Y |  |  | MPLS |  |  |  | N
[5 empty] | hwTunnelFrrBypassIndex | Indicates the index of the bypass tunnel interface. | 1.3.6.1.4.1.2011.5.25.121.1.2.1.2 | Unsigned32 | Unsigned32 | not-accessible | current | COLUMNAR | Y | 旁路隧道接口索引。 | Consistent | [7 empty] | Y |  |  | MPLS |  |  |  | N
[5 empty] | hwTunnelFrrBypassProtIfIndex | Indicates the index of the interface protected by the bypass tunnel. | 1.3.6.1.4.1.2011.5.25.121.1.2.1.3 | Unsigned32 | Unsigned32 | read-only | current | COLUMNAR | N |  | Nonsupport | [7 empty] | Y | [6 empty] | N
|  |  | hwTunnelFrrARHopTable |  |  | Indicates the FrrARHopTable, which will show every hop's frr protect information of the tunnel. | 1.3.6.1.4.1.2011.5.25.121.1.3 | HwTunnelFrrARHopEntry |  | not-accessible | current |  | N | FrrARHopTable显示隧道的每一跳的FRR保护信息。 创建约束：该表不支持创建。 修改约束：该表不支持修改。 删除约束：该表不支持删除。 读取约束：该表不支持读取。 | Inconsistent |  |  |  |  | Creation Restriction: No entry can be created in this table. Modification Restriction: The entries in this table cannot be modified. Deletion Restriction: The entries in this table cannot be deleted. Access Restriction: Entries in this table cannot be read. |  |  | Y |  |  | MPLS |  |  |  | N
|  |  |  | hwTunnelFrrARHopEntry |  | Indicates the FrrARHopTable, which will show every hop's frr protect information of the tunnel. The indexes of this entry are hwTunnelFrrARHopListIndex and hwTunnelFrrARHopIndex. | 1.3.6.1.4.1.2011.5.25.121.1.3.1 | HwTunnelFrrARHopEntry |  | not-accessible | current |  | N | FrrARHopTable显示隧道每一跳的FRR保护信息。该表项的索引为hwTunnelFrrARHopListIndex和hwTunnelFrrARHopIndex。 | Inconsistent | [7 empty] | Y |  |  | MPLS |  |  |  | N
[5 empty] | hwTunnelFrrARHopListIndex | Indicates the table index of each hop along the primary tunnel. | 1.3.6.1.4.1.2011.5.25.121.1.3.1.1 | Unsigned32 | Unsigned32 | not-accessible | current | COLUMNAR | Y | 主隧道的每一跳的表索引。 | Consistent | [7 empty] | Y |  |  | MPLS |  |  |  | N
[5 empty] | hwTunnelFrrARHopIndex | Indicates the index of each hop along the primary tunnel. | 1.3.6.1.4.1.2011.5.25.121.1.3.1.2 | Unsigned32 | Unsigned32 | not-accessible | current | COLUMNAR | Y | 主隧道的每一跳的索引。 | Consistent | [7 empty] | Y |  |  | MPLS |  |  |  | N
[5 empty] | hwTunnelFrrARHopProtDesired | Indicates the FRR protection types desired by the primary tunnel interface, including: 0: link protection, 1: node protection, 2: bandwidth protection | 1.3.6.1.4.1.2011.5.25.121.1.3.1.3 | BITS{localProtection(0),nodeProtection(1),bandwidthProtection(2)} | BITS{localProtection(0),nodeProtection(1),bandwidthProtection(2)} | read-only | current | COLUMNAR | N |  | Nonsupport | [7 empty] | Y | [6 empty] | N
[5 empty] | hwTunnelFrrARHopProtActual | Indicates the actual FRR protection types of the primary tunnel interface, including: 0: link protection, 1: node protection, 2: bandwidth protection, 3: primary tunnel protection in use | 1.3.6.1.4.1.2011.5.25.121.1.3.1.4 | BITS{localProtection(0),nodeProtection(1),bandwidthProtection(2),protectionInuse(3)} | BITS{localProtection(0),nodeProtection(1),bandwidthProtection(2),protectionInuse(3)} | read-only | current | COLUMNAR | N |  | Nonsupport | [7 empty] | Y | [6 empty] | N
|  |  | hwTunnelFrrRouteDBTable |  |  | Indicates the primary tunnel is protected by which bypass tunnel. | 1.3.6.1.4.1.2011.5.25.121.1.4 | HwTunnelFrrRouteDBEntry |  | not-accessible | current |  | N | 表示主隧道被哪个旁路隧道保护。 创建约束：该表不支持创建。 修改约束：该表不支持修改。 删除约束：该表不支持删除。 读取约束：该表不支持读取。 | Inconsistent |  |  |  |  | Creation Restriction: No entry can be created in this table. Modification Restriction: The entries in this table cannot be modified. Deletion Restriction: The entries in this table cannot be deleted. Access Restriction: Entries in this table cannot be read. |  |  | Y |  |  | MPLS |  |  |  | N
|  |  |  | hwTunnelFrrRouteDBEntry |  | Indicates the primary tunnel is protected by which bypass tunnel. The indexes of this entry are hwTunnelFrrRouteDBTunnelIndex, hwTunnelFrrRouteDBTunnelInstance, hwTunnelFrrRouteDBTunnelIngressLSRId and hwTunnelFrrRouteDBTunnelEngressLSRId. | 1.3.6.1.4.1.2011.5.25.121.1.4.1 | HwTunnelFrrRouteDBEntry |  | not-accessible | current |  | N | 表示主隧道被哪个旁路隧道保护。该表项的索引为hwTunnelFrrRouteDBTunnelIndex、hwTunnelFrrRouteDBTunnelInstance、hwTunnelFrrRouteDBTunnelIngressLSRId和hwTunnelFrrRouteDBTunnelEngressLSRId。 | Inconsistent | [7 empty] | Y |  |  | MPLS |  |  |  | N
[5 empty] | hwTunnelFrrRouteDBTunnelIndex | Identifies the index of the primary. Manager obtains new index values for row creation in this table by reading mplsTunnelIndexNext. When the MPLS signaling protocol is rsvp(2), this value equals to the value signaled in the Tunnel ID of the SESSION object. When the MPLS signaling protocol is crldp(3), this value equals to the value signaled in the LSP ID. Reference to MPLS-TE-STD-MIB. | 1.3.6.1.4.1.2011.5.25.121.1.4.1.1 | Unsigned32 | Unsigned32 | not-accessible | current | COLUMNAR | Y | 标识主节点的索引。Manager通过读取mplsTunnelIndexNext获取新的行创建索引值。当MPLS信令协议为rsvp(2)时，该值等于SESSION对象的TunnelID标记的值。当MPLS信令协议为crldp(3)时，该值等于LSP ID中的值。参考MPLS-TE-STD-MIB。 | Consistent | [7 empty] | Y |  |  | MPLS |  |  |  | N
[5 empty] | hwTunnelFrrRouteDBTunnelInstance | Uniquely identifies a particular instance of a tunnel between a pair of ingress and egress LSRs. It is the object identifies multiple instances of tunnels for the purposes of backup and parallel tunnels. When the MPLS signaling protocol is rsvp(2), this value equals to the LSP ID of the Sender Template object. When the signaling protocol is crldp(3), there is no equivalent signaling object. Reference to MPLS-TE-STD-MIB. | 1.3.6.1.4.1.2011.5.25.121.1.4.1.2 | Unsigned32 | Unsigned32 | not-accessible | current | COLUMNAR | Y | 在一对Ingress和Egress LSR之间唯一标识一个隧道的特定实例。目的是为了备份和并行隧道的目的，识别出多个隧道的实例。当MPLS信令协议为rsvp(2)时，该值等于Sender Template对象的LSP ID。当信令协议为crldp(3)时，无等效信令对象。参考MPLS-TE-STD-MIB。 | Consistent | [7 empty] | Y |  |  | MPLS |  |  |  | N
[5 empty] | hwTunnelFrrRouteDBTunnelIngressLSRId | Identifies the ingress LSR ID of the primary tunnel. When the MPLS signalling protocol is rsvp(2),LSR ID equals to the Tunnel Sender Address in the Sender Template object or the Extended Tunnel Id in the SESSION object. When the MPLS signalling protocol is crldp(3), LSR ID equals to the Ingress LSR Router ID in the LSPID TLV object. | 1.3.6.1.4.1.2011.5.25.121.1.4.1.3 | Unsigned32 | Unsigned32 | not-accessible | current | COLUMNAR | Y | 标识主隧道的入节点LSR ID。当MPLS信令协议为rsvp(2)时，LSR ID等于Sender Template对象中的Tunnel Sender Address或SESSION对象中的Extended Tunnel ID。当MPLS信令协议为crldp(3)时，LSR ID等于LSPID TLV对象中的Ingress LSR Router ID。 | Consistent | [7 empty] | Y |  |  | MPLS |  |  |  | N
[5 empty] | hwTunnelFrrRouteDBTunnelEngressLSRId | Identifies the egress LSR ID of the primary tunnel. Reference to MPLS-TE-STD-MIB. | 1.3.6.1.4.1.2011.5.25.121.1.4.1.4 | Unsigned32 | Unsigned32 | not-accessible | current | COLUMNAR | Y | 标识主隧道的出节点LSR ID。参考MPLS-TE-STD-MIB。 | Consistent | [7 empty] | Y |  |  | MPLS |  |  |  | N
[5 empty] | hwTunnelFrrRouteDBBypassIfIndex | Indicates the interface index of the bypass tunnel. | 1.3.6.1.4.1.2011.5.25.121.1.4.1.5 | Unsigned32 | Unsigned32 | read-only | current | COLUMNAR | N | 旁路隧道的接口索引。 | Inconsistent | accessible-for-notify |  |  | 当前该节点仅作为告警的VB绑定变量使用。 | This object is used only as the VB bound variable of the alarm. |  |  | Y |  |  | MPLS |  |  |  | N
[5 empty] | hwTunnelFrrRouteDBInnerLabel | Indicates the inner label of the primary tunnel and bypass tunnel. | 1.3.6.1.4.1.2011.5.25.121.1.4.1.6 | Unsigned32 | Unsigned32 | read-only | current | COLUMNAR | N | 主隧道和旁路隧道的内层标签。 | Inconsistent | accessible-for-notify |  |  | 当前该节点仅作为告警的VB绑定变量使用。 | This object is used only as the VB bound variable of the alarm. |  |  | Y |  |  | MPLS |  |  |  | N
|  |  | hwStaticLspTable |  |  | A static LSP is created by a network administrator by using static MPLS. Note that only point-to-point static LSP segments are supported. Each static MPLS LSP can thus have one out-segment originating at this LSR and/or one in-segment terminating at this LSR. | 1.3.6.1.4.1.2011.5.25.121.1.5 | HwStaticLspEntry |  | not-accessible | current |  | N | 静态LSP由网络管理员通过静态MPLS创建。注意：只支持点到点的静态LSP段。因此，每条静态MPLS LSP可以有以该LSR为源节点的outsegment和/或以该LSR为目的节点的insegment。 创建约束：该表不支持创建。 修改约束：该表不支持修改。 删除约束：该表不支持删除。 读取约束：该表不支持读取。 | Inconsistent |  |  |  |  | Creation Restriction: No entry can be created in this table. Modification Restriction: The entries in this table cannot be modified. Deletion Restriction: The entries in this table cannot be deleted. Access Restriction: Entries in this table cannot be read. |  |  | Y |  |  | MPLS |  |  |  | N
|  |  |  | hwStaticLspEntry |  | A static LSP is created by a network administrator by using static MPLS. Note that only point-to-point static LSP segments are supported. Each static MPLS LSP can thus have one out-segment originating at this LSR and/or one in-segment terminating at this LSR. The indexes of this entry are hwStaticLspIndex, hwStaticLspInSegmentIndex, and hwStaticLspOutSegmentIndex. | 1.3.6.1.4.1.2011.5.25.121.1.5.1 | HwStaticLspEntry |  | not-accessible | current |  | N | 静态LSP由网络管理员通过静态MPLS创建。注意：只支持点到点的静态LSP段。因此，每条静态MPLS LSP可以该LSR为源节点的outsegment和/或以该LSR为目的节点的。该表项的索引为hwStaticLspIndex、hwStaticLspInSegmentIndex、hwStaticLspOutSegmentIndex。 | Inconsistent | [7 empty] | Y |  |  | MPLS |  |  |  | N
[5 empty] | hwStaticLspIndex | Indicates the index of the static LSP. If the string is 0x00, it means that the index is invalid. | 1.3.6.1.4.1.2011.5.25.121.1.5.1.1 | MplsIndexType | OCTET STRING{(1,24)} | not-accessible | current | COLUMNAR | Y | 静态LSP索引。如果字符串为0x00，表示索引无效。 | Consistent | [7 empty] | Y |  |  | MPLS |  |  |  | N
[5 empty] | hwStaticLspInSegmentIndex | Indicates the incoming label index of the static LSP/CR-LSP. If the string is 0x00, it means that the index is invalid. In this case, no corresponding mplsInSegmentEntry exists. Reference to MPLS-LSR-STD-MIB. | 1.3.6.1.4.1.2011.5.25.121.1.5.1.2 | MplsIndexType | OCTET STRING{(1,24)} | not-accessible | current | COLUMNAR | Y | 静态LSP/CR-LSP入标签索引。如果字符串为0x00，表示索引无效。此时没有对应的mplsInSegmentEntry。参考MPLS-LSR-STD-MIB。 | Consistent | [7 empty] | Y |  |  | MPLS |  |  |  | N
[5 empty] | hwStaticLspOutSegmentIndex | Indicates the outgoing index of the static LSP/CR-LSP. If the entry is used to identify the incoming node or intermediate node of the LSP, this object cannot be set to the string 0x00. Because corresponding mplsOutSegmentEntry exists. If the entry is used to identify the outgoing node of the LSP, this object must be set to the string 0x00. Because no corresponding mplsOutSegmentEntry exists. Reference to MPLS-LSR-STD-MIB. | 1.3.6.1.4.1.2011.5.25.121.1.5.1.3 | MplsIndexType | OCTET STRING{(1,24)} | not-accessible | current | COLUMNAR | Y | 静态LSP/CR-LSP的出索引。如果该表项用于标识LSP的入节点或中间节点，则不能设置为0x00。因为存在对应的mplsOutSegmentEntry。如果该表项用于标识LSP的出节点，则该节点必须设置为字符串0x00。因为没有对应的mplsOutSegmentEntry。参考MPLS-LSR-STD-MIB。 | Consistent | [7 empty] | Y |  |  | MPLS |  |  |  | N
[5 empty] | hwStaticLspOwner | Denotes the entity that creates and manages the static LSP. See MPLS-LSR-STD-MIB. Options: 1. static(1) -indicates the static LSP. 2. crstatic(2) -indicates the static CR-LSP. 3. other(3) -indicates the LSP of another type. | 1.3.6.1.4.1.2011.5.25.121.1.5.1.4 | INTEGER{static(1),crstatic(2),other(3)} | INTEGER{static(1),crstatic(2),other(3)} | read-only | current | COLUMNAR | N |  | Nonsupport | [7 empty] | Y | [6 empty] | N
[5 empty] | hwStaticLspName | Indicates the name of the static LSP or CR-LSP. The name is appointed when the static LSP or CR-LSP is created. | 1.3.6.1.4.1.2011.5.25.121.1.5.1.5 | SnmpAdminString | OCTET STRING{(0,255)} | read-only | current | COLUMNAR | N | 静态LSP或静态CR-LSP的名称。该名称在创建静态LSP或静态CR-LSP时指定。 | Inconsistent | accessible-for-notify |  |  | 当前该节点仅作为告警的VB绑定变量使用。 | This object is used only as the VB bound variable of the alarm. |  |  | Y |  |  | MPLS |  |  |  | N
[5 empty] | hwStaticLspStatus | Indicates the actual operation status of the static LSP/CR-LSP. Options: 1. up(1) -indicates that the static LSP/CR-LSP is in Up state. 2. down(2) -indicates that the static LSP/CR-LSP is in down state. 3. testing(3) -indicates that the static LSP/CR-LSP is used in test mode. | 1.3.6.1.4.1.2011.5.25.121.1.5.1.6 | INTEGER{up(1),down(2),testing(3)} | INTEGER{up(1),down(2),testing(3)} | read-only | current | COLUMNAR | N | 静态LSP/CR-LSP的实际运行状态。 取值范围： 1、up(1) -表示静态LSP/CR-LSP处于Up状态。 2、down(2) -表示静态LSP/CR-LSP处于Down状态。 3、testing(3)-表示静态LSP/CR-LSP在测试模式下使用。 | Inconsistent | accessible-for-notify |  |  | 当前该节点仅作为告警的VB绑定变量使用。 | This object is used only as the VB bound variable of the alarm. |  |  | Y |  |  | MPLS |  |  |  | N
[5 empty] | hwStaticLspClassType | The Class-Type of this static lsp. Options: 1. ct0(1) -indicates that the class type is ct0. 2. ct1(2) -indicates that the class type is ct1. 3. ct2(3) -indicates that the class type is ct2. 4. ct3(4) -indicates that the class type is ct3. 5. ct4(5) -indicates that the class type is ct4. 6. ct5(6) -indicates that the class type is ct5. 7. ct6(7) -indicates that the class type is ct6. 8. ct7(8) -indicates that the class type is ct7. 9. none(9) -indicates that the class type is unconfiged. | 1.3.6.1.4.1.2011.5.25.121.1.5.1.7 | INTEGER{ct0(1),ct1(2),ct2(3),ct3(4),ct4(5),ct5(6),ct6(7),ct7(8),none(9)} | INTEGER{ct0(1),ct1(2),ct2(3),ct3(4),ct4(5),ct5(6),ct6(7),ct7(8),none(9)} | read-only | current | COLUMNAR | N |  | Nonsupport | [7 empty] | Y | [6 empty] | N
[5 empty] | hwStaticLspBandwidth | The bandwidth of this static lsp. Unit: kbit/s | 1.3.6.1.4.1.2011.5.25.121.1.5.1.8 | Unsigned32 | Unsigned32 | read-only | current | COLUMNAR | N |  | Nonsupport | [7 empty] | Y | [6 empty] | N
|  |  | hwMplsTeClassTable |  |  | TE-class mapping is a set of a maximum of eight TE-class items. TE-class is a <Class-Type, Priority> pair, such as TE-Class[1] = <CT0, 5>. A (setup/holding) priority associated with an LSP valid only if it appears as a pair with the Class-Type. Class-Types and priorities can be randomly paired up. You can define a maximum of eight <Class-Type, Priority> pairs. The LSR is considered to support a particular Class-Type only if it appears in the definition of the eight possible TE-Classes. It is suggested that all the LSRs in the domain use the same TE-Class mapping. | 1.3.6.1.4.1.2011.5.25.121.1.6 | HwMplsTeClassEntry |  | not-accessible | current |  | N |  | Nonsupport | [7 empty] | Y | [6 empty] | N
|  |  |  | hwMplsTeClassEntry |  | TE-class mapping is a set of a maximum of eight TE-class items. TE-class is a <Class-Type, Priority> pair, such as TE-Class[1] = <CT0, 5>. A (setup/holding) priority associated with an LSP valid only if it appears as a pair with the Class-Type. Class-Types and priorities can be randomly paired up. You can define a maximum of eight <Class-Type, Priority> pairs. The LSR is considered to support a particular Class-Type only if it appears in the definition of the eight possible TE-Classes. It is suggested that all the LSRs in the domain use the same TE-Class mapping. The index of this entry is hwMplsTeClassId. | 1.3.6.1.4.1.2011.5.25.121.1.6.1 | HwMplsTeClassEntry |  | not-accessible | current |  | N |  | Nonsupport | [7 empty] | Y | [6 empty] | N
[5 empty] | hwMplsTeClassId | This value represents the index of the TE-Class configured on this LSR. | 1.3.6.1.4.1.2011.5.25.121.1.6.1.1 | Unsigned32 | Unsigned32 | not-accessible | current | COLUMNAR | Y |  | Nonsupport | [7 empty] | Y | [6 empty] | N
[5 empty] | hwMplsTeClassClassType | This value represents a Class-Type supported on the LSR. Options: 1. ct0(1) -indicates that the class type of static CR-LSP is ct0. 2. ct1(2) -indicates that the class type of static CR-LSP is ct1. 3. ct2(3) -indicates that the class type of static CR-LSP is ct2. 4. ct3(4) -indicates that the class type of static CR-LSP is ct3. 5. ct4(5) -indicates that the class type of static CR-LSP is ct4. 6. ct5(6) -indicates that the class type of static CR-LSP is ct5. 7. ct6(7) -indicates that the class type of static CR-LSP is ct6. 8. ct7(8) -indicates that the class type of static CR-LSP is ct7. | 1.3.6.1.4.1.2011.5.25.121.1.6.1.2 | INTEGER{ct0(1),ct1(2),ct2(3),ct3(4),ct4(5),ct5(6),ct6(7),ct7(8)} | INTEGER{ct0(1),ct1(2),ct2(3),ct3(4),ct4(5),ct5(6),ct6(7),ct7(8)} | read-only | current | COLUMNAR | N |  | Nonsupport | [7 empty] | Y | [6 empty] | N
[5 empty] | hwMplsTeClassPriority | This value represents the preemption priority (setup or holding) supported for a particular class-type, on the LSR. Range: 0-7 Default: 7 | 1.3.6.1.4.1.2011.5.25.121.1.6.1.3 | Unsigned32 | Unsigned32 | read-only | current | COLUMNAR | N |  | Nonsupport | [7 empty] | Y | [6 empty] | N
[5 empty] | hwMplsTeClassDescription | Textual description of the TE-Class defined by this row. | 1.3.6.1.4.1.2011.5.25.121.1.6.1.4 | OCTET STRING | OCTET STRING | read-only | current | COLUMNAR | N |  | Nonsupport | [7 empty] | Y | [6 empty] | N
|  |  | hwMplsIfBcTable |  |  | This table describes bandwidth constraints associated with MPLS TE enabled interfaces. | 1.3.6.1.4.1.2011.5.25.121.1.7 | HwMplsIfBcEntry |  | not-accessible | current |  | N |  | Nonsupport | [7 empty] | Y | [6 empty] | N
|  |  |  | hwMplsIfBcEntry |  | This table describes bandwidth constraints associated with MPLS TE enabled interfaces. The index of this entry is ifIndex. | 1.3.6.1.4.1.2011.5.25.121.1.7.1 | HwMplsIfBcEntry |  | not-accessible | current |  | N |  | Nonsupport | [7 empty] | Y | [6 empty] | N
[5 empty] | hwMplsIfMaxResvBandwidth | The maximum reservable bandwidth on this interface. Unit: kbit/s | 1.3.6.1.4.1.2011.5.25.121.1.7.1.1 | Unsigned32 | Unsigned32 | read-only | current | COLUMNAR | N |  | Nonsupport | [7 empty] | Y | [6 empty] | N
[5 empty] | hwMplsIfBc0Bandwidth | The bandwidth of Class-Type 0 (CT0) in this tunnel. Unit: kbit/s | 1.3.6.1.4.1.2011.5.25.121.1.7.1.2 | Unsigned32 | Unsigned32 | read-only | current | COLUMNAR | N |  | Nonsupport | [7 empty] | Y | [6 empty] | N
[5 empty] | hwMplsIfBc1Bandwidth | The bandwidth of Class-Type 1 (CT1) in this tunnel. Unit: kbit/s | 1.3.6.1.4.1.2011.5.25.121.1.7.1.3 | Unsigned32 | Unsigned32 | read-only | current | COLUMNAR | N |  | Nonsupport | [7 empty] | Y | [6 empty] | N
[5 empty] | hwMplsIfBc2Bandwidth | The bandwidth of Class-Type 2 (CT2) in this tunnel. Unit: kbit/s | 1.3.6.1.4.1.2011.5.25.121.1.7.1.4 | Unsigned32 | Unsigned32 | read-only | current | COLUMNAR | N |  | Nonsupport | [7 empty] | Y | [6 empty] | N
[5 empty] | hwMplsIfBc3Bandwidth | The bandwidth of Class-Type 3 (CT3) in this tunnel. Unit: kbit/s | 1.3.6.1.4.1.2011.5.25.121.1.7.1.5 | Unsigned32 | Unsigned32 | read-only | current | COLUMNAR | N |  | Nonsupport | [7 empty] | Y | [6 empty] | N
[5 empty] | hwMplsIfBc4Bandwidth | The bandwidth of Class-Type 4 (CT4) in this tunnel. Unit: kbit/s | 1.3.6.1.4.1.2011.5.25.121.1.7.1.6 | Unsigned32 | Unsigned32 | read-only | current | COLUMNAR | N |  | Nonsupport | [7 empty] | Y | [6 empty] | N
[5 empty] | hwMplsIfBc5Bandwidth | The bandwidth of Class-Type 5 (CT5) in this tunnel. Unit: kbit/s | 1.3.6.1.4.1.2011.5.25.121.1.7.1.7 | Unsigned32 | Unsigned32 | read-only | current | COLUMNAR | N |  | Nonsupport | [7 empty] | Y | [6 empty] | N
[5 empty] | hwMplsIfBc6Bandwidth | The bandwidth of Class-Type 6 (CT6) in this tunnel. Unit: kbit/s | 1.3.6.1.4.1.2011.5.25.121.1.7.1.8 | Unsigned32 | Unsigned32 | read-only | current | COLUMNAR | N |  | Nonsupport | [7 empty] | Y | [6 empty] | N
[5 empty] | hwMplsIfBc7Bandwidth | The bandwidth of Class-Type 7 (CT7) in this tunnel. Unit: kbit/s | 1.3.6.1.4.1.2011.5.25.121.1.7.1.9 | Unsigned32 | Unsigned32 | read-only | current | COLUMNAR | N |  | Nonsupport | [7 empty] | Y | [6 empty] | N
|  |  | hwStaticLspTnlTable |  |  | hwStaticLspTnlTable is used to display static LSP token of a static LSP of a specified name. | 1.3.6.1.4.1.2011.5.25.121.1.8 | HwStaticLspTnlEntry |  | not-accessible | current |  | N |  | Nonsupport | [7 empty] | Y | [6 empty] | N
|  |  |  | hwStaticLspTnlEntry |  | hwStaticLspTnlTable is used to display static LSP token of a static LSP of a specified name. The index of this entry is hwStaticLspTnlName. | 1.3.6.1.4.1.2011.5.25.121.1.8.1 | HwStaticLspTnlEntry |  | not-accessible | current |  | N |  | Nonsupport | [7 empty] | Y | [6 empty] | N
[5 empty] | hwStaticLspTnlName | Indicates the name of the Static Lsp. | 1.3.6.1.4.1.2011.5.25.121.1.8.1.1 | SnmpAdminString | OCTET STRING{(0,255)} | not-accessible | current | COLUMNAR | Y |  | Nonsupport | [7 empty] | Y | [6 empty] | N
[5 empty] | hwStaticLspTnlToken | Indicates the token of the Static Lsp. | 1.3.6.1.4.1.2011.5.25.121.1.8.1.2 | Unsigned32 | Unsigned32 | read-only | current | COLUMNAR | N |  | Nonsupport | [7 empty] | Y | [6 empty] | N
|  |  | hwMplsTeVpnQosTable |  |  | This table is used to display VPN QoS information of a specified TE Tunnel according to TunnelID. | 1.3.6.1.4.1.2011.5.25.121.1.9 | HwMplsTeVpnQosEntry |  | not-accessible | current |  | N |  | Nonsupport | [7 empty] | Y | [6 empty] | N
|  |  |  | hwMplsTeVpnQosEntry |  | This table is used to display VPN QoS information of a specified TE Tunnel according to TunnelID. The index of this entry is hwMplsTnlID. | 1.3.6.1.4.1.2011.5.25.121.1.9.1 | HwMplsTeVpnQosEntry |  | not-accessible | current |  | N |  | Nonsupport | [7 empty] | Y | [6 empty] | N
[5 empty] | hwMplsTnlID | The value of this object identifies the TE tunnel ID. | 1.3.6.1.4.1.2011.5.25.121.1.9.1.1 | Unsigned32 | Unsigned32 | not-accessible | current | COLUMNAR | Y |  | Nonsupport | [7 empty] | Y | [6 empty] | N
[5 empty] | hwMplsTeVpnMaxBandwidth | The value of this object identifies the bandwidth the TE tunnel can provide for VPN QoS. Unit: kbit/s | 1.3.6.1.4.1.2011.5.25.121.1.9.1.2 | Unsigned32 | Unsigned32 | read-only | current | COLUMNAR | N |  | Nonsupport | [7 empty] | Y | [6 empty] | N
[5 empty] | hwMplsTeVpnAllocatedBandwidth | The value of this object identifies the bandwidth used by VPN QoS, in Kbps. Unit: kbit/s | 1.3.6.1.4.1.2011.5.25.121.1.9.1.3 | Unsigned32 | Unsigned32 | read-only | current | COLUMNAR | N |  | Nonsupport | [7 empty] | Y | [6 empty] | N
|  |  | hwStaticLspInIfIndex |  |  | Indicates the inbound interface index of a static LSP/CR-LSP. | 1.3.6.1.4.1.2011.5.25.121.1.11 | OCTET STRING | OCTET STRING | accessible-for-notify | current | SCALAR | N | 该节点标识静态LSP/CR-LSP的入接口索引。 | Consistent | [7 empty] | Y |  |  | MPLS |  |  |  | N
|  |  | hwStaticLspInIfName |  |  | Indicates the name of an inbound interface of a static LSP/CR-LSP. | 1.3.6.1.4.1.2011.5.25.121.1.12 | OCTET STRING | OCTET STRING | accessible-for-notify | current | SCALAR | N | 静态LSP/CR-LSP的入接口名称。 | Consistent | [7 empty] | Y |  |  | MPLS |  |  |  | N
|  |  | hwStaticLspDownReason |  |  | Indicates the reason for static LSP/CR-LSP Down: 0. Other 1. Static LSP/CR-LSP up 2. MPLS disabled on an interface 3. MPLS TE disabled on an interface 4. Route change 5. Tunnel binding associated with the static LSP/CR-LSP deleted 6. Static LSP/CR-LSP configuration delete 7. Inbound interface Down 8. Outbound interface Down 9. Tunnel associated with the static LSP/CR-LSP has been shut down 10. Static LSP/CR-LSP configuration update 11. The bound ring is invalid. | 1.3.6.1.4.1.2011.5.25.121.1.13 | Integer32 | Integer32 | accessible-for-notify | current | SCALAR | N | 静态LSP/CRLSP Down的原因： 0、其他。 1、静态LSP/CR-LSP Up。 2、接口下未使能MPLS。 3、接口下未使能MPLS TE。 4、路由变化。 5、删除静态LSP/CR-LSP绑定的隧道绑定。 6、静态LSP/CR-LSP配置删除。 7、入接口Down。 8、出接口Down。 9、与静态LSP/CR-LSP关联的隧道已经被shutdown。 10、静态LSP/CR-LSP配置更新。 11、绑定的环无效。 | Consistent | [7 empty] | Y |  |  | MPLS |  |  |  | N
|  |  | hwMplsTunnelStatisticsTable |  |  | This table allows you to use 3-tuple information to query traffic statistics on a TE tunnel interface. | 1.3.6.1.4.1.2011.5.25.121.1.14 | HwMplsTunnelStatisticsEntry |  | not-accessible | current |  | N | 该表用于查询TE隧道接口的流量统计信息。 创建约束：该表不支持创建。 修改约束：该表不支持修改。 删除约束：该表不支持删除。 读取约束：该表支持读取。 | Consistent |  |  | Y |  | Creation Restriction: The entries in this table cannot be created. Modification Restriction: The entries in this table cannot be modified. Deletion Restriction: The entries in this table cannot be deleted. Access Restriction: When entries in this table are read, this table must contain tunnel information, hwMplsTunnelStatisticsTunnelIndex, hwMplsTunnelStatisticsIngressLSRId and hwMplsTunnelStatisticsEgressLSRId. |  | N | Y |  |  | MPLS |  |  |  | N
|  |  |  | hwMplsTunnelStatisticsEntry |  | A tunnel needs to be uniquely identified across an MPLS network. hwMplsTunnelStatisticsTunnelIndex uniquely identifies a tunnel on the LSR originating the tunnel. hwMplsTunnelStatisticsIngressLSRId uniquely identifies a tunnel across an MPLS network. The last index hwMplsTunnelStatisticsEgressLSRId is useful in identifying all instances of a tunnel that are terminated on the same egress LSR. The indexes of this table are hwMplsTunnelStatisticsTunnelIndex, hwMplsTunnelStatisticsIngressLSRId and hwMplsTunnelStatisticsEgressLSRId. | 1.3.6.1.4.1.2011.5.25.121.1.14.1 | HwMplsTunnelStatisticsEntry |  | not-accessible | current |  | N | 需要在MPLS网络中唯一标识一条隧道。hwMplsTunnelStatisticsTunnelIndex在隧道的入节点LSR上唯一标识一条隧道。hwMplsTunnelStatisticsIngressLSRId在MPLS网络中唯一标识一条隧道。最后一个索引hwMplsTunnelStatisticsEgressLSRId用于在识别在同一个出节点LSR上终结的隧道的所有实例。 该表的索引是hwMplsTunnelStatisticsTunnelIndex、hwMplsTunnelStatisticsIngressLSRId和hwMplsTunnelStatisticsEgressLSRId。 | Consistent |  |  | Y |  |  |  | N | Y |  |  | MPLS |  |  |  | N
[5 empty] | hwMplsTunnelStatisticsTunnelIndex | Uniquely identifies a set of tunnel instances between a pair of ingress and egress LSRs. When the MPLS signalling protocol is rsvp(2), this value equals to the value signaled in the Tunnel ID of the SESSION object. When the MPLS signalling protocol is crldp(3), this value equals to the value signaled in the LSP ID. Reference to MPLS-TE-STD-MIB. | 1.3.6.1.4.1.2011.5.25.121.1.14.1.1 | Unsigned32 | Unsigned32 | not-accessible | current | COLUMNAR | Y | 在一对Ingress和Egress LSR之间唯一标识一组隧道实例。MPLS信令协议为rsvp(2)时，该值等于SESSION对象的TunnelID标记的值。MPLS信令协议为CRLDP(3)时，该值等于LSP ID中的值。参考MPLS-TE-STD-MIB。 | Consistent |  |  | Y |  |  |  | N | Y |  |  | MPLS |  |  |  | N
[5 empty] | hwMplsTunnelStatisticsIngressLSRId | Indicates the ingress LSR ID of this tunnel. When the MPLS signalling protocol is rsvp(2), this value equals to the Tunnel Sender Address in the Sender Template object and may equal to the Extended Tunnel ID in the SESSION object. When the MPLS signalling protocol is crldp(3), this value equals to the Ingress LSR Router ID in the LSPID TLV object. Reference to MPLS-TE-STD-MIB. | 1.3.6.1.4.1.2011.5.25.121.1.14.1.2 | IpAddress | IpAddress | not-accessible | current | COLUMNAR | Y | 该隧道的入节点LSR ID。MPLS信令协议为rsvp(2)时，该值等于Sender Template对象中的Tunnel Sender Address，等于SESSION对象中的扩展TunnelID。MPLS信令协议为CRLDP(3)时，该值等于LSPID TLV对象中的Ingress LSR Router ID。参考MPLS-TE-STD-MIB。 | Consistent |  |  | Y |  |  |  | N | Y |  |  | MPLS |  |  |  | N
[5 empty] | hwMplsTunnelStatisticsEgressLSRId | Indicates the egress LSR ID of this tunnel. Reference to MPLS-TE-STD-MIB. | 1.3.6.1.4.1.2011.5.25.121.1.14.1.3 | IpAddress | IpAddress | not-accessible | current | COLUMNAR | Y | 该隧道的出节点LSR ID。参考MPLS-TE-STD-MIB。 | Consistent |  |  | Y |  |  |  | N | Y |  |  | MPLS |  |  |  | N
[5 empty] | hwMplsTunnelStatisticsHCInOctets | The total number of octets received on the interface, including framing characters. | 1.3.6.1.4.1.2011.5.25.121.1.14.1.4 | Counter64 | Counter64 | read-only | current | COLUMNAR | N | 入接口接收的总字节数，包括成帧字符。 | Consistent |  |  | Y |  |  |  | N | Y |  |  | MPLS |  |  |  | N
[5 empty] | hwMplsTunnelStatisticsHCOutOctets | The total number of octets transmitted out of the interface, including framing characters. | 1.3.6.1.4.1.2011.5.25.121.1.14.1.5 | Counter64 | Counter64 | read-only | current | COLUMNAR | N | 出接口的总字节数，包括成帧字符。 | Consistent |  |  | Y |  |  |  | N | Y |  |  | MPLS |  |  |  | N
[5 empty] | hwMplsTunnelStatisticsTransitPackets | The total number of packets transmitted out of the interface. | 1.3.6.1.4.1.2011.5.25.121.1.14.1.6 | Counter64 | Counter64 | read-only | current | COLUMNAR | N | 接口发出的报文数。 | Consistent |  |  | Y |  |  |  | N | Y |  |  | MPLS |  |  |  | N
[5 empty] | hwMplsTunnelStatisticsDiscardPackets | The total number of packets discarded out of the interface. | 1.3.6.1.4.1.2011.5.25.121.1.14.1.7 | Counter64 | Counter64 | read-only | current | COLUMNAR | N | 接口丢弃的报文数 | Consistent |  |  | Y |  |  |  | N | Y |  |  | MPLS |  |  |  | N
|  | hwMplsExtendTrap |  |  |  |  | 1.3.6.1.4.1.2011.5.25.121.2 | [5 empty] | N |  | Consistent | [7 empty] | Y |  |  | MPLS |  |  |  | Y | PNF-FW
|  |  | hwLspTrap |  |  |  | 1.3.6.1.4.1.2011.5.25.121.2.1 | [5 empty] | N |  | Consistent | [7 empty] | Y |  |  | MPLS |  |  |  | Y | PNF-FW
|  |  |  | hwMplsStaticLspUp |  | This notification indicates that the status of referred static LSP changes to Up. | 1.3.6.1.4.1.2011.5.25.121.2.1.1 |  |  |  | current | TRAP | N | 该通知表示静态LSP的状态变为Up。 | Consistent | [7 empty] | Y |  |  | MPLS |  |  |  | N
|  |  |  | hwMplsStaticLspDown |  | This notification indicates that the status of referred static LSP changes to Down. | 1.3.6.1.4.1.2011.5.25.121.2.1.2 |  |  |  | current | TRAP | N | 该通知表示被引用的静态LSP的状态变为Down。 | Consistent | [7 empty] | Y |  |  | MPLS |  |  |  | N
|  |  |  | hwMplsStaticCRLspUp |  | This notification indicates that the status of referred static CR-LSP changes to Up. | 1.3.6.1.4.1.2011.5.25.121.2.1.3 |  |  |  | current | TRAP | N | 该通知表示引用的静态CR-LSP的状态变为Up。 | Consistent | [7 empty] | Y |  |  | MPLS |  |  |  | N
|  |  |  | hwMplsStaticCRLspDown |  | This notification indicates that the status of referred static CR-LSP changes to Down. | 1.3.6.1.4.1.2011.5.25.121.2.1.4 |  |  |  | current | TRAP | N | 该通知表示引用的静态CR-LSP的状态变为Down。 | Consistent | [7 empty] | Y |  |  | MPLS |  |  |  | N
|  |  |  | hwMplsTeFrrProtAval |  | This notification indicates that the primary tunnel is bound to TE FRR bypass tunnel. | 1.3.6.1.4.1.2011.5.25.121.2.1.5 |  |  |  | current | TRAP | N | 该通知表示主隧道绑定了TE FRR旁路隧道。 | Consistent | [7 empty] | Y |  |  | MPLS |  |  |  | N
|  |  |  | hwMplsTeFrrProtNotAval |  | This notification indicates that the primary tunnel is unbound to bypass tunnel. | 1.3.6.1.4.1.2011.5.25.121.2.1.6 |  |  |  | current | TRAP | N | 该通知表示主隧道与旁路隧道解除绑定关系。 | Consistent | [7 empty] | Y |  |  | MPLS |  |  |  | N
|  |  |  | hwMplsTeFrrSwitch |  | This notification indicates that the primary tunnel is switches to the TE FRR bypass tunnel. | 1.3.6.1.4.1.2011.5.25.121.2.1.7 |  |  |  | current | TRAP | N | 该通知主隧道切换到TE FRR旁路隧道。 | Consistent | [7 empty] | Y |  |  | MPLS |  |  |  | N
|  |  |  | hwMplsTeFrrResume |  | This notification indicates that the primary tunnel is switched back from the TE FRR bypass tunnel. | 1.3.6.1.4.1.2011.5.25.121.2.1.8 |  |  |  | current | TRAP | N | 该通知主隧道从TE FRR旁路隧道回切。 | Consistent | [7 empty] | Y |  |  | MPLS |  |  |  | N
|  |  |  | hwMplsTunnelHSBSwitch |  | This notification indicates that the data is switched from the primary CR-LSP to the HSB CR-LSP. | 1.3.6.1.4.1.2011.5.25.121.2.1.9 |  |  |  | current | TRAP | N | 该通知表示数据从主CR-LSP切换到HSB CR-LSP。 | Consistent | [7 empty] | Y |  |  | MPLS |  |  |  | N
|  |  |  | hwMplsTunnelHSBResume |  | This notification indicates that the data is switched from the HSB CR-LSP to the primary CR-LSP. | 1.3.6.1.4.1.2011.5.25.121.2.1.10 |  |  |  | current | TRAP | N | 该通知表示数据从HSB备份CR-LSP切换到主CR-LSP。 | Consistent | [7 empty] | Y |  |  | MPLS |  |  |  | N
|  |  |  | hwMplsTunnelOBSwitch |  | This notification indicates that the primary CR-LSP is down and the Ordinary backup CR-LSP is up. | 1.3.6.1.4.1.2011.5.25.121.2.1.11 |  |  |  | current | TRAP | N | 该通知主CR-LSP处于Down状态，普通备份CR-LSP处于Up状态。 | Consistent | [7 empty] | Y |  |  | MPLS |  |  |  | N
|  |  |  | hwMplsTunnelOBResume |  | This notification indicates that the data is switched from the Ordinary backup CR-LSP to the primary CR-LSP. | 1.3.6.1.4.1.2011.5.25.121.2.1.12 |  |  |  | current | TRAP | N | 该通知表示数据从普通备份CR-LSP切换到主CR-LSP。 | Consistent | [7 empty] | Y |  |  | MPLS |  |  |  | N
|  |  |  | hwMplsTunnelUp |  | The hwMplsTunnelUp trap indicates that the staus of the tunnel changes into Up. | 1.3.6.1.4.1.2011.5.25.121.2.1.13 |  |  |  | obsolete | TRAP | N |  | Nonsupport | [7 empty] | Y | [6 empty] | N
|  |  |  | hwMplsTunnelDown |  | The hwMplsTunnelDown trap indicates that the staus of the tunnel changes into Down. | 1.3.6.1.4.1.2011.5.25.121.2.1.14 |  |  |  | obsolete | TRAP | N |  | Nonsupport | [7 empty] | Y | [6 empty] | N
|  |  |  | hwMplsTunnelChangeBw |  | This notification indicates that the bandwidth of the tunnel is changed. | 1.3.6.1.4.1.2011.5.25.121.2.1.15 |  |  |  | current | TRAP | N | 该节点标识该通知表示隧道的带宽发生了变化。 | Consistent | [7 empty] | Y |  |  | MPLS |  |  |  | N
|  |  |  | hwMplsTunnelTpOamLossSD |  | This object indicates that the loss ratio of the packets carried by the tunnel exceeded the first threshold. | 1.3.6.1.4.1.2011.5.25.121.2.1.16 |  |  |  | current | TRAP | N | 隧道承载的报文丢失率超过第一个阈值。 | Consistent | [7 empty] | Y |  |  | MPLS |  |  |  | N
|  |  |  | hwMplsOamSDRecovery |  | This object indicates that the loss ratio of the packets carried by the tunnel dropped below the first threshold. | 1.3.6.1.4.1.2011.5.25.121.2.1.17 |  |  |  | current | TRAP | N | 该节点标识隧道承载的报文丢失率低于第一个阈值。 | Consistent | [7 empty] | Y |  |  | MPLS |  |  |  | N
|  |  |  | hwMplsOamLoss |  | This object indicates that TP OAM detected tunnel connectivity faults. | 1.3.6.1.4.1.2011.5.25.121.2.1.18 |  |  |  | current | TRAP | N | 该节点标识TP OAM检测到隧道连通性故障。 | Consistent | [7 empty] | Y |  |  | MPLS |  |  |  | N
|  |  |  | hwMplsOamLossRecovery |  | This object indicates that TP OAM did not detect tunnel connectivity faults. | 1.3.6.1.4.1.2011.5.25.121.2.1.19 |  |  |  | current | TRAP | N | 该节点标识TP OAM没有检测到隧道连通性故障。 | Consistent | [7 empty] | Y |  |  | MPLS |  |  |  | N
|  |  |  | hwMplsOamAis |  | This object indicates that TP OAM detected an alarm indication signal. | 1.3.6.1.4.1.2011.5.25.121.2.1.20 |  |  |  | current | TRAP | N | 该节点标识TP OAM检测到告警指示信号。 | Consistent | [7 empty] | Y |  |  | MPLS |  |  |  | N
|  |  |  | hwMplsOamAisRecovery |  | This object indicates that TP OAM no longer detected alarm indication signals. | 1.3.6.1.4.1.2011.5.25.121.2.1.21 |  |  |  | current | TRAP | N | 该节点标识TP OAM不再检测告警指示信号。 | Consistent | [7 empty] | Y |  |  | MPLS |  |  |  | N
|  |  |  | hwMplsOamRdi |  | This object indicates that TP OAM detected remote defects. | 1.3.6.1.4.1.2011.5.25.121.2.1.22 |  |  |  | current | TRAP | N | 该节点标识TP OAM检测到远端缺陷。 | Consistent | [7 empty] | Y |  |  | MPLS |  |  |  | N
|  |  |  | hwMplsOamRdiRecovery |  | This object indicates that the remote defects detected by TP OAM were removed. | 1.3.6.1.4.1.2011.5.25.121.2.1.23 |  |  |  | current | TRAP | N | 该节点标识清除TP OAM检测到的远端缺陷。 | Consistent | [7 empty] | Y |  |  | MPLS |  |  |  | N
|  |  |  | hwMplsOamMeg |  | This object indicates that the names configured on the two ends of the tunnel are inconsistent. | 1.3.6.1.4.1.2011.5.25.121.2.1.24 |  |  |  | current | TRAP | N | 该节点标识隧道两端配置的名称不一致。 | Consistent | [7 empty] | Y |  |  | MPLS |  |  |  | N
|  |  |  | hwMplsOamMegRecovery |  | This object indicates that the names configured on the two ends of the tunnel now are consistent. | 1.3.6.1.4.1.2011.5.25.121.2.1.25 |  |  |  | current | TRAP | N | 该节点标识隧道两端配置的名称保持一致。 | Consistent | [7 empty] | Y |  |  | MPLS |  |  |  | N
|  |  |  | hwMplsOamMep |  | This object indicates that the MEP-IDs configured on the two ends of the tunnel are inconsistent. | 1.3.6.1.4.1.2011.5.25.121.2.1.26 |  |  |  | current | TRAP | N | 该节点标识隧道两端配置的MEP-ID不一致。 | Consistent | [7 empty] | Y |  |  | MPLS |  |  |  | N
|  |  |  | hwMplsOamMepRecovery |  | This object indicates that the MEP-IDs configured on the two ends of the tunnel now are consistent. | 1.3.6.1.4.1.2011.5.25.121.2.1.27 |  |  |  | current | TRAP | N | 该节点标识隧道两端配置的MEP-ID一致。 | Consistent | [7 empty] | Y |  |  | MPLS |  |  |  | N
|  |  |  | hwMplsOamSF |  | This object indicates that the loss ratio of the packets carried by the tunnel exceeded the second threshold in the local link. | 1.3.6.1.4.1.2011.5.25.121.2.1.28 |  |  |  | current | TRAP | N | 该节点标识本端链路上承载的报文丢包率超过第二个阈值。 | Consistent | [7 empty] | Y |  |  | MPLS |  |  |  | N
|  |  |  | hwMplsOamSFRecovery |  | This object indicates that the loss ratio of the packets carried by the tunnel dropped below the second threshold in the local link. | 1.3.6.1.4.1.2011.5.25.121.2.1.29 |  |  |  | current | TRAP | N | 该节点标识本端链路上承载的报文丢失率低于第二个阈值。 | Consistent | [7 empty] | Y |  |  | MPLS |  |  |  | N
|  |  |  | hwMplsOamPeriod |  | This object indicates that the TP OAM detection periods on the two ends of the tunnel are inconsistent. | 1.3.6.1.4.1.2011.5.25.121.2.1.30 |  |  |  | current | TRAP | N | 该节点标识隧道两端的TP OAM检测周期不一致。 | Consistent | [7 empty] | Y |  |  | MPLS |  |  |  | N
|  |  |  | hwMplsOamPeriodRecovery |  | This object indicates that the TP OAM detection periods on the two ends of the tunnel now are consistent. | 1.3.6.1.4.1.2011.5.25.121.2.1.31 |  |  |  | current | TRAP | N | 该节点标识隧道两端的TP OAM检测周期保持一致。 | Consistent | [7 empty] | Y |  |  | MPLS |  |  |  | N
|  |  |  | hwMplsOamLck |  | This object indicates that TP OAM detected the service level of the tunnel has been locked. | 1.3.6.1.4.1.2011.5.25.121.2.1.32 |  |  |  | current | TRAP | N | 该节点标识TP OAM检测到隧道的服务等级已锁定。 | Consistent | [7 empty] | Y |  |  | MPLS |  |  |  | N
|  |  |  | hwMplsOamLckRecovery |  | This object indicates that TP OAM detected the service level of the tunnel has not been locked. | 1.3.6.1.4.1.2011.5.25.121.2.1.33 |  |  |  | current | TRAP | N | 该节点标识TP OAM检测到隧道的服务等级未锁定。 | Consistent | [7 empty] | Y |  |  | MPLS |  |  |  | N
|  |  |  | hwMplsOamExcess |  | This object indicates that MPLS OAM detected the tunnel received excess alarm. | 1.3.6.1.4.1.2011.5.25.121.2.1.34 |  |  |  | current | TRAP | N | 该节点标识MPLS OAM检测到隧道接收过量告警。 | Consistent | [7 empty] | Y |  |  | MPLS |  |  |  | N
|  |  |  | hwMplsOamExcessRecovery |  | This object indicates that MPLS OAM detected the tunnel received excess alarm end. | 1.3.6.1.4.1.2011.5.25.121.2.1.35 |  |  |  | current | TRAP | N | 该节点标识MPLS OAM检测到隧道接收过量告警结束。 | Consistent | [7 empty] | Y |  |  | MPLS |  |  |  | N
|  |  |  | hwMplsOamMisMatch |  | This object indicates that MPLS OAM detected the tunnel received MisMatch alarm. | 1.3.6.1.4.1.2011.5.25.121.2.1.36 |  |  |  | current | TRAP | N | 该节点标识MPLS OAM检测到隧道接收到MisMatch告警。 | Consistent | [7 empty] | Y |  |  | MPLS |  |  |  | N
|  |  |  | hwMplsOamMisMatchRecovery |  | This object indicates that MPLS OAM detected the tunnel received MisMatch alarm end. | 1.3.6.1.4.1.2011.5.25.121.2.1.37 |  |  |  | current | TRAP | N | 该节点标识MPLS OAM检测到隧道接收到MisMatch告警结束。 | Consistent | [7 empty] | Y |  |  | MPLS |  |  |  | N
|  |  |  | hwMplsOamMisMerge |  | This object indicates that MPLS OAM detected the tunnel received MisMerge alarm. | 1.3.6.1.4.1.2011.5.25.121.2.1.38 |  |  |  | current | TRAP | N | 该节点标识MPLS OAM检测到隧道接收到的MISMERGE告警。 | Consistent | [7 empty] | Y |  |  | MPLS |  |  |  | N
|  |  |  | hwMplsOamMisMergeRecovery |  | This object indicates that MPLS OAM detected the tunnel received MisMerge alarm end. | 1.3.6.1.4.1.2011.5.25.121.2.1.39 |  |  |  | current | TRAP | N | 该节点标识MPLS OAM检测到隧道接收到的MISMERGE告警结束。 | Consistent | [7 empty] | Y |  |  | MPLS |  |  |  | N
|  |  |  | hwMplsOamUnknown |  | This object indicates that MPLS OAM detected the tunnel received Unknown alarm. | 1.3.6.1.4.1.2011.5.25.121.2.1.40 |  |  |  | current | TRAP | N | 该节点标识MPLS OAM检测到隧道接收到未知告警。 | Consistent | [7 empty] | Y |  |  | MPLS |  |  |  | N
|  |  |  | hwMplsOamUnknownRecovery |  | This object indicates that MPLS OAM detected the tunnel received Unknown alarm end. | 1.3.6.1.4.1.2011.5.25.121.2.1.41 |  |  |  | current | TRAP | N | 该节点标识MPLS OAM检测到隧道接收到未知告警结束。 | Consistent | [7 empty] | Y |  |  | MPLS |  |  |  | N
|  |  |  | hwMplsOamBDI |  | This object indicates that MPLS OAM detected the tunnel received BDI alarm. | 1.3.6.1.4.1.2011.5.25.121.2.1.42 |  |  |  | current | TRAP | N | 该节点标识MPLS OAM检测到隧道收到的BDI告警。 | Consistent | [7 empty] | Y |  |  | MPLS |  |  |  | N
|  |  |  | hwMplsOamBDIRecovery |  | This object indicates that MPLS OAM detected the tunnel received BDI alarm end. | 1.3.6.1.4.1.2011.5.25.121.2.1.43 |  |  |  | current | TRAP | N | 该节点标识MPLS OAM检测到隧道收到的BDI告警端。 | Consistent | [7 empty] | Y |  |  | MPLS |  |  |  | N
|  |  |  | hwMplsOamFail |  | This object indicates that MPLS OAM detected the tunnel received OAMFAIL alarm. | 1.3.6.1.4.1.2011.5.25.121.2.1.44 |  |  |  | current | TRAP | N | 该节点标识MPLS OAM检测到隧道接收到的OAMFAIL告警。 | Consistent | [7 empty] | Y |  |  | MPLS |  |  |  | N
|  |  |  | hwMplsOamFailRecovery |  | This object indicates that MPLS OAM detected the tunnel received OAMFAIL alarm end. | 1.3.6.1.4.1.2011.5.25.121.2.1.45 |  |  |  | current | TRAP | N | 该节点标识MPLS OAM检测到隧道接收到的OAMFAIL告警结束。 | Consistent | [7 empty] | Y |  |  | MPLS |  |  |  | N
|  |  |  | hwMplsTunnelPrimaryUp |  | This notification indicates that the status of the RSVP-TE Primary LSP changes to Up. | 1.3.6.1.4.1.2011.5.25.121.2.1.46 |  |  |  | current | TRAP | N | 该通知表示RSVP-TE主LSP的状态变为Up。 | Consistent | [7 empty] | Y |  |  | MPLS |  |  |  | N
|  |  |  | hwMplsTunnelPrimaryDown |  | This notification indicates that the status of the RSVP-TE Primary LSP changes to Down. | 1.3.6.1.4.1.2011.5.25.121.2.1.47 |  |  |  | current | TRAP | N | 该通知表示RSVP-TE主LSP状态变为Down。 | Consistent | [7 empty] | Y |  |  | MPLS |  |  |  | N
|  |  |  | hwMplsTunnelHotstandbyUp |  | This notification indicates that the status of the RSVP-TE Hot-standby LSP changes to Up. | 1.3.6.1.4.1.2011.5.25.121.2.1.48 |  |  |  | current | TRAP | N | 该通知表示RSVP-TE Hot-standby LSP的状态变为Up。 | Consistent | [7 empty] | Y |  |  | MPLS |  |  |  | N
|  |  |  | hwMplsTunnelHotstandbyDown |  | This notification indicates that the status of the RSVP-TE Hot-standby LSP changes to Down. | 1.3.6.1.4.1.2011.5.25.121.2.1.49 |  |  |  | current | TRAP | N | 该通知表示RSVP-TE Hot-standby LSP的状态变为Down。 | Consistent | [7 empty] | Y |  |  | MPLS |  |  |  | N
|  |  |  | hwMplsTunnelOrdinaryUp |  | This notification indicates that the status of the RSVP-TE Ordinary LSP changes to Up. | 1.3.6.1.4.1.2011.5.25.121.2.1.50 |  |  |  | current | TRAP | N | 该通知表示RSVP-TE普通LSP的状态变为Up。 | Consistent | [7 empty] | Y |  |  | MPLS |  |  |  | N
|  |  |  | hwMplsTunnelOrdinaryDown |  | This notification indicates that the status of the RSVP-TE Ordinary LSP changes to Down. | 1.3.6.1.4.1.2011.5.25.121.2.1.51 |  |  |  | current | TRAP | N | 该通知表示RSVP-TE的普通LSP状态变为Down。 | Consistent | [7 empty] | Y |  |  | MPLS |  |  |  | N
|  |  |  | hwMplsTunnelBesteffortUp |  | This notification indicates that the status of the RSVP-TE Best-effort LSP changes to Up. | 1.3.6.1.4.1.2011.5.25.121.2.1.52 |  |  |  | current | TRAP | N | 该通知表示RSVP-TE LSP的状态变为Up。 | Consistent | [7 empty] | Y |  |  | MPLS |  |  |  | N
|  |  |  | hwMplsTunnelBesteffortDown |  | This notification indicates that the status of the RSVP-TE Best-effort LSP changes to Down. | 1.3.6.1.4.1.2011.5.25.121.2.1.53 |  |  |  | current | TRAP | N | 该通知表示RSVP-TE LSP的状态变为Down。 | Consistent | [7 empty] | Y |  |  | MPLS |  |  |  | N
|  |  |  | hwMplsTeAutoTunnelDownClear |  | This notification indicates that the TE Auto tunnel Down alarm was cleared. | 1.3.6.1.4.1.2011.5.25.121.2.1.54 |  |  |  | current | TRAP | N |  | Nonsupport | [7 empty] | Y | [6 empty] | N
|  |  |  | hwMplsTeAutoTunnelPrimaryDownClear |  | This notification indicates that the Down alarm about the primary LSP in the TE Auto tunnel was cleared. | 1.3.6.1.4.1.2011.5.25.121.2.1.55 |  |  |  | current | TRAP | N |  | Nonsupport | [7 empty] | Y | [6 empty] | N
|  |  |  | hwMplsTunnelBBSwitch |  | This notification indicates that the primary CR-LSP is Down and the Best-effort backup CR-LSP is Up. | 1.3.6.1.4.1.2011.5.25.121.2.1.56 |  |  |  | current | TRAP | N | 该通知表示主CR-LSP状态为Down，逃生备份CR-LSP的状态为Up。 | Consistent | [7 empty] | Y |  |  | MPLS |  |  |  | N
|  |  |  | hwMplsTunnelBBResume |  | This notification indicates that data is switched from the Best-effort backup CR-LSP to the primary CR-LSP. | 1.3.6.1.4.1.2011.5.25.121.2.1.57 |  |  |  | current | TRAP | N | 该通知表示数据从逃生备份CR-LSP切换到主CR-LSP。 | Consistent | [7 empty] | Y |  |  | MPLS |  |  |  | N
|  |  |  | hwMplsExtTunnelDown |  | This notification indicates that the status of te tunnel changes to Down. | 1.3.6.1.4.1.2011.5.25.121.2.1.58 |  |  |  | current | TRAP | N | 该通知表示隧道状态变为Down。 | Consistent | [7 empty] | Y |  |  | MPLS |  |  |  | N
|  |  |  | hwMplsExtTunnelDownClear |  | This notification indicates that the down alarm of te tunnel was cleared. | 1.3.6.1.4.1.2011.5.25.121.2.1.59 |  |  |  | current | TRAP | N | 该通知表示隧道的Down告警已清除。 | Consistent | [7 empty] | Y |  |  | MPLS |  |  |  | N
|  |  |  | hwMplsOamLocalLock |  | This object indicates that TP OAM detected the tunnel has been locked. | 1.3.6.1.4.1.2011.5.25.121.2.1.60 |  |  |  | current | TRAP | N | 该通知表示TP OAM检测到隧道已锁定。 | Consistent | [7 empty] | Y |  |  | MPLS |  |  |  | N
|  |  |  | hwMplsOamLocalLockRecovery |  | This object indicates that TP OAM detected the tunnel has not been locked. | 1.3.6.1.4.1.2011.5.25.121.2.1.61 |  |  |  | current | TRAP | N | 该通知表示TP OAM检测到隧道未锁定。 | Consistent | [7 empty] | Y |  |  | MPLS |  |  |  | N
|  |  |  | hwMplsTunnelDelete |  | This notification indicates that the mpls te tunnel was deleted. | 1.3.6.1.4.1.2011.5.25.121.2.1.62 |  |  |  | current | TRAP | N |  | Nonsupport | [7 empty] | Y | [6 empty] | N
|  |  |  | hwMplsLspThresholdExceed |  | This object indicates that lsp count has exceeded the threshold. | 1.3.6.1.4.1.2011.5.25.121.2.1.63 |  |  |  | current | TRAP | N | 该节点标识LSP计数超过阈值。 | Consistent | [7 empty] | Y |  |  | MPLS |  |  |  | Y | PNF-FW
|  |  |  | hwMplsLspThresholdExceedClear |  | This object indicates that lsp count has resumed from exceeding the threshold. | 1.3.6.1.4.1.2011.5.25.121.2.1.64 |  |  |  | current | TRAP | N | 该节点标识LSP计数恢复超过阈值。 | Consistent | [7 empty] | Y |  |  | MPLS |  |  |  | Y | PNF-FW
|  |  |  | hwMplsLspTotalCountExceed |  | This object indicates that lsp count has reached the total count. | 1.3.6.1.4.1.2011.5.25.121.2.1.65 |  |  |  | current | TRAP | N | 该节点标识LSP计数已达到总数。 | Consistent | [7 empty] | Y |  |  | MPLS | N |  |  | Y | PNF-FW
|  |  |  | hwMplsLspTotalCountExceedClear |  | This object indicates that lsp count has resumed from reaching the total count. | 1.3.6.1.4.1.2011.5.25.121.2.1.66 |  |  |  | current | TRAP | N | 该节点标识LSP计数恢复到总数。 | Consistent | [7 empty] | Y |  |  | MPLS | N |  |  | Y | PNF-FW
|  |  |  | hwMplsDynamicLabelThresholdExceed |  | This object indicates that label usage has exceeded the threshold. | 1.3.6.1.4.1.2011.5.25.121.2.1.67 |  |  |  | current | TRAP | N | 该节点标识标签使用率超过阈值告警。 | Consistent | [7 empty] | Y |  |  | MPLS |  |  |  | Y | PNF-FW
|  |  |  | hwMplsDynamicLabelThresholdExceedClear |  | This object indicates that label usage has resumed from exceeding the threshold. | 1.3.6.1.4.1.2011.5.25.121.2.1.68 |  |  |  | current | TRAP | N | 该节点标识标签使用率超过阈值告警恢复。 | Consistent | [7 empty] | Y |  |  | MPLS |  |  |  | Y | PNF-FW
|  |  |  | hwMplsDynamicLabelTotalCountExceed |  | This object indicates that label count has reached the total count. | 1.3.6.1.4.1.2011.5.25.121.2.1.69 |  |  |  | current | TRAP | N | 该节点标识标签计数已达到总数。 | Consistent |  |  | Y |  |  |  | N | Y |  |  | MPLS |  |  |  | Y | PNF-FW
|  |  |  | hwMplsDynamicLabelTotalCountExceedClear |  | This object indicates that label usage count has resumed from reaching the total count. | 1.3.6.1.4.1.2011.5.25.121.2.1.70 |  |  |  | current | TRAP | N | 该节点标识标签使用计数恢复到总数。 | Consistent |  |  | Y |  |  |  | N | Y |  |  | MPLS |  |  |  | Y | PNF-FW
|  |  |  | hwMplsResourceThresholdExceed |  | This object indicates that the number of MPLS resources has exceeded the upper threshold. | 1.3.6.1.4.1.2011.5.25.121.2.1.71 |  |  |  | current | TRAP | N | 该节点标识MPLS资源数超过上限阈值告警。 | Consistent | [7 empty] | Y |  |  | MPLS |  |  |  | Y | PNF-FW
|  |  |  | hwMplsResourceThresholdExceedClear |  | This object indicates that the number of MPLS resources has fallen below the lower threshold. | 1.3.6.1.4.1.2011.5.25.121.2.1.72 |  |  |  | current | TRAP | N | 该节点标识MPLS资源数低于下限阈值告警。 | Inconsistent | accessible-for-notify | [6 empty] | Y |  |  | MPLS |  |  |  | Y | PNF-FW
|  |  |  | hwMplsResourceTotalCountExceed |  | This object indicates that the number of MPLS resources has reached the maximum number. | 1.3.6.1.4.1.2011.5.25.121.2.1.73 |  |  |  | current | TRAP | N | 该节点标识MPLS资源已达到最大数量限制。 | Consistent |  |  | Y |  |  |  | N | Y |  |  | MPLS |  |  |  | Y | PNF-FW
|  |  |  | hwMplsResourceTotalCountExceedClear |  | This object indicates that the number of MPLS resources fallen below the recovery number. | 1.3.6.1.4.1.2011.5.25.121.2.1.74 |  |  |  | current | TRAP | N | 该节点标识MPLS资源数下降到告警恢复数值以下。 | Inconsistent | accessible-for-notify |  | Y |  |  |  | N | Y |  |  | MPLS |  |  |  | Y | PNF-FW
|  |  |  | hwMplsLspLoopBack |  | This object indicates that the lsp was looped back. | 1.3.6.1.4.1.2011.5.25.121.2.1.75 |  |  |  | current | TRAP | N | 该节点标识LSP出现环回。 | Consistent | [7 empty] | Y |  |  | MPLS |  |  |  | N
|  |  |  | hwMplsLspLoopBackClear |  | This object indicates that loopback of the LSP is restored. | 1.3.6.1.4.1.2011.5.25.121.2.1.76 |  |  |  | current | TRAP | N | 该节点标识LSP环回恢复。 | Consistent | [7 empty] | Y |  |  | MPLS |  |  |  | N
|  |  |  | hwMplsTunnelCommitLost |  | This object indicates that, after the device saves MPLS TE tunnel configurations, the device commits only some MPLS tunnel configurations. | 1.3.6.1.4.1.2011.5.25.121.2.1.77 |  |  |  | current | TRAP | N |  | Nonsupport | [7 empty] | Y | [6 empty] | N
|  |  |  | hwMplsTunnelCommitLostClear |  | This object indicates that, after the device saves MPLS TE tunnel configurations, the device commits all MPLS tunnel configurations. | 1.3.6.1.4.1.2011.5.25.121.2.1.78 |  |  |  | current | TRAP | N |  | Nonsupport | [7 empty] | Y | [6 empty] | N
|  |  |  | hwMplsTunnelHotstandbySwitch |  | This notification indicates that the data is switched from the primary CR-LSP to the HSB CR-LSP. | 1.3.6.1.4.1.2011.5.25.121.2.1.79 |  |  |  | current | TRAP | N | 该通知表示数据从主CR-LSP切换到HSB CR-LSP。 | Consistent |  |  | Y |  |  |  | N | Y |  |  | MPLS |  |  |  | N
|  |  |  | hwMplsTunnelHotstandbyResume |  | This notification indicates that the data is switched from the HSB CR-LSP to the primary CR-LSP. | 1.3.6.1.4.1.2011.5.25.121.2.1.80 |  |  |  | current | TRAP | N | 该通知表示数据从HSB备份CR-LSP切换到主CR-LSP。 | Consistent |  |  | Y |  |  |  | N | Y |  |  | MPLS |  |  |  | N
|  |  |  | hwMplsTunnelBfdPathMismatch |  | This notification indicates the forward primary LSP path is the same as the reverse hot-standby LSP path, and the reverse primary LSP path is the same as the forward hot-standby LSP path, causing path mismatches. | 1.3.6.1.4.1.2011.5.25.121.2.1.81 |  |  |  | current | TRAP | N | 该通知表示正向主LSP路径与反向Hotstandby LSP路径相同，且反向主LSP路径与正向Hotstandby LSP路径相同，导致路径不匹配。 | Consistent | [7 empty] | Y |  |  | MPLS |  |  |  | N
|  |  |  | hwMplsTunnelBfdPathMismatchClear |  | This notification indicates that either or both path mismatches were rectified. | 1.3.6.1.4.1.2011.5.25.121.2.1.82 |  |  |  | current | TRAP | N | 该通知表示其中一个或两个路径不匹配问题已被修复。 | Consistent | [7 empty] | Y |  |  | MPLS |  |  |  | N
|  |  |  | hwMplsTeLspBfdDown |  | This notification indicates the bfd status of te-lsp changes to down. | 1.3.6.1.4.1.2011.5.25.121.2.1.83 |  |  |  | current | TRAP | N | 该通知表示TE-LSP的BFD状态变为Down。 | Consistent |  |  | Y |  |  |  | N | Y |  |  | MPLS |  |  |  | N
|  |  |  | hwMplsTeLspBfdDownClear |  | This notification indicates that the down alarm of bfd was cleared. | 1.3.6.1.4.1.2011.5.25.121.2.1.84 |  |  |  | current | TRAP | N | 该通知表示BFD的down告警已清除。 | Consistent |  |  | Y |  |  |  | N | Y |  |  | MPLS |  |  |  | N
|  |  |  | hwMplsTunnelDelegationReturn |  | This notification indicates that the delegation of Tunnel LSP is returned by server. | 1.3.6.1.4.1.2011.5.25.121.2.1.85 |  |  |  | current | TRAP | N | 此通知表示由服务器返回隧道LSP的委托。 | Consistent | [7 empty] | Y |  |  | MPLS |  |  |  | N
|  |  |  | hwMplsTunnelDelegationReturnClear |  | This notification indicates that the delegation of Tunnel LSP is returned by server. | 1.3.6.1.4.1.2011.5.25.121.2.1.86 |  |  |  | current | TRAP | N | 此通知表示由服务器返回隧道LSP的委托。 | Consistent | [7 empty] | Y |  |  | MPLS |  |  |  | N
|  |  |  | hwMplsOamFDI |  | This object indicates that MPLS OAM detected the tunnel received FDI alarm. | 1.3.6.1.4.1.2011.5.25.121.2.1.87 |  |  |  | current | TRAP | N | MPLS OAM检测到隧道接收到的FDI告警。 | Consistent |  |  | Y |  |  |  | N | Y |  |  | MPLS |  |  |  | N
|  |  |  | hwMplsOamFDIRecovery |  | This object indicates that MPLS OAM detected the tunnel received FDI alarm end. | 1.3.6.1.4.1.2011.5.25.121.2.1.88 |  |  |  | current | TRAP | N | MPLS OAM检测到收到的FDI告警结束。 | Consistent |  |  | Y |  |  |  | N | Y |  |  | MPLS |  |  |  | N
|  |  |  | hwP2mpTeTunnelDown |  | This object indicates that the status of the P2MP tunnel changes to Down. | 1.3.6.1.4.1.2011.5.25.121.2.1.89 |  |  |  | current | TRAP | N | P2MP隧道的状态变为Down。 | Consistent |  |  | Y |  |  |  | N | Y |  |  | MPLS |  |  |  | N
|  |  |  | hwP2mpTeTunnelDownClear |  | This object indicates that the alarm of the P2MP tunnel was cleared. | 1.3.6.1.4.1.2011.5.25.121.2.1.90 |  |  |  | current | TRAP | N | P2MP隧道的告警已清除。 | Consistent |  |  | Y |  |  |  | N | Y |  |  | MPLS |  |  |  | N
|  |  |  | hwP2mpTeSubLspDown |  | This object indicates that the status of the P2MP tunnel sub-lsp changes to down. | 1.3.6.1.4.1.2011.5.25.121.2.1.91 |  |  |  | current | TRAP | N | P2MP隧道Sub-LSP的状态变为Down。 | Consistent |  |  | Y |  |  |  | N | Y |  |  | MPLS |  |  |  | N
|  |  |  | hwBlockLabelThresholdExceed |  | This object indicates that label usage has exceeded the threshold. | 1.3.6.1.4.1.2011.5.25.121.2.1.92 |  |  |  | current | TRAP | N | 该节点标识标签使用数量超过阈值告警。 | Consistent | [7 empty] | Y |  |  | MPLS |  |  |  | N
|  |  |  | hwBlockLabelThresholdExceedClear |  | This object indicates that label usage has resumed from exceeding the threshold. | 1.3.6.1.4.1.2011.5.25.121.2.1.93 |  |  |  | current | TRAP | N | 该节点标识标签使用数量超过阈值告警恢复。 | Consistent | [7 empty] | Y |  |  | MPLS |  |  |  | N
|  |  |  | hwBlockLabelTotalCountExceed |  | This object indicates that label count has reached the total count. | 1.3.6.1.4.1.2011.5.25.121.2.1.94 |  |  |  | current | TRAP | N | 该节点标识标签计数已达到总数。 | Consistent |  |  | Y |  |  |  | N | Y |  |  | MPLS |  |  |  | N
|  |  |  | hwBlockLabelTotalCountExceedClear |  | This object indicates that label usage count has resumed from reaching the total count. | 1.3.6.1.4.1.2011.5.25.121.2.1.95 |  |  |  | current | TRAP | N | 该节点标识标签使用数量恢复到总数的95%以下。 | Consistent |  |  | Y |  |  |  | N | Y |  |  | MPLS |  |  |  | N
|  |  |  | hwMplsInsecureAlgorithm |  | This object indicates that an insecure encryption algorithm is used, which has security risks. | 1.3.6.1.4.1.2011.5.25.121.2.1.96 |  |  |  | current | TRAP | N | 使用了不安全加密算法，有安全风险，上报告警。 | Consistent |  |  | Y |  |  |  | N | Y |  |  | MPLS |  |  |  | Y | PNF-FW
|  |  |  | hwMplsInsecureAlgorithmClear |  | This object indicates that the insecure encryption algorithm alarm is cleared. | 1.3.6.1.4.1.2011.5.25.121.2.1.97 |  |  |  | current | TRAP | N | 不安全加密算法告警消除。 | Consistent |  |  | Y |  |  |  | N | Y |  |  | MPLS |  |  |  | Y | PNF-FW
|  |  |  | hwMplsSlotResTotalCountExceed |  | This object indicates that the number of MPLS resources on the interface board has reached the maximum number. | 1.3.6.1.4.1.2011.5.25.121.2.1.98 |  |  |  | current | TRAP | N | 上报接口板资源超限告警。 | Consistent |  |  | Y |  |  |  | N | Y |  |  | MPLS |  |  |  | N
|  |  |  | hwMplsSlotResTotalCountExceedClear |  | This object indicates that the number of MPLS resources on the interface board fallen below the recovery number. | 1.3.6.1.4.1.2011.5.25.121.2.1.99 |  |  |  | current | TRAP | N | 接口板资源超限告警消除。 | Consistent |  |  | Y |  |  |  | N | Y |  |  | MPLS |  |  |  | N
|  |  |  | hwP2mpTeSubLspDownAlarm |  | This object indicates that the status of the P2MP tunnel sub-lsp changes to down. | 1.3.6.1.4.1.2011.5.25.121.2.1.100 |  |  |  | current | TRAP | N |  | Nonsupport | [7 empty] | Y | [6 empty] | N
|  |  |  | hwP2mpTeSubLspDownAlarmClear |  | This object indicates that the alarm of the P2MP tunnel sub-lsp was cleared. | 1.3.6.1.4.1.2011.5.25.121.2.1.101 |  |  |  | current | TRAP | N |  | Nonsupport | [7 empty] | Y | [6 empty] | N
|  |  |  | hwMplsTeBandwidthExceed |  | This object indicates that the configured maximum reservable bandwidth of MPLS TE is greater than the remaining bandwidth of the interface. | 1.3.6.1.4.1.2011.5.25.121.2.1.102 |  |  |  | current | TRAP | N |  | Nonsupport | [7 empty] | Y | [6 empty] | N
|  |  |  | hwMplsTeBandwidthExceedClear |  | This object indicates that the MPLS-TE bandwidth exceed alarm was cleared. | 1.3.6.1.4.1.2011.5.25.121.2.1.103 |  |  |  | current | TRAP | N |  | Nonsupport | [7 empty] | Y | [6 empty] | N
|  |  | hwMplsTrapObjects |  |  |  | 1.3.6.1.4.1.2011.5.25.121.2.2 | [5 empty] | N |  | Consistent | [7 empty] | Y |  |  | MPLS |  |  |  | Y | PNF-FW
|  |  |  | hwMplsTunnelIfName |  | The Tunnel Interface name. | 1.3.6.1.4.1.2011.5.25.121.2.2.1 | SnmpAdminString | OCTET STRING{(0,255)} | accessible-for-notify | obsolete | SCALAR | N | 隧道接口名称。 | Consistent | [7 empty] | Y |  |  | MPLS |  |  |  | N
|  |  |  | hwMplsTunnelFrrConfigOper |  | The value of this object identifies the operation that an FRR configuration is committed on the tunnel. Options: 1.unconfig(0) -indicates the configuration of the undo mpls te fast-reroute command is committed. 2.config(1) -indicates the configuration of the mpls te fast-reroute command is committed. 3.unknow(2) -indicates an unknown operation. | 1.3.6.1.4.1.2011.5.25.121.2.2.2 | INTEGER{unconfig(0),config(1),unknow(2)} | INTEGER{unconfig(0),config(1),unknow(2)} | accessible-for-notify | obsolete | SCALAR | N | 该节点标识FRR配置在隧道上提交的操作。 取值范围： 1、unconfig(0) -表示提交undo mpls te fast-reroute命令的配置。 2、config(1) -表示提交mpls te fast-reroute命令的配置。 3、unknow(2) -表示未知操作。 | Consistent | [7 empty] | Y |  |  | MPLS |  |  |  | N
|  |  |  | hwMplsTunnelDownReason |  | Indicates the alarm reason as below: Options: 1.other(1) -indicates that another cause was involved. 2.staticLspDown(2) -indicates that Static LSP down. 3.staticCrlspDown(3) -indicates that Static CR-LSP down. 4.outIfDown(4) -indicates that the out interface of the RSVP LSP ingress is down. 5.resourcePreempted(5) -indicates that the resource of RSVP LSP is preempted. 6.rsvpMessageTimeout(6) -indicates that RSVP message timeout. 7.rsvpNeighborLost(7) -indicates that RSVP neighbor lost. 8.bypassTunnelDownOrUnbinded(8) -indicates that The bypass-tunnel is down or is unbinded with main tunnel, as bypass-tunnel is in used. 9.cspfComputeFail(9) -indicates that CSPF compute fail. 10.userShutdown(10) -indicates that user shutdown the tunnel. 11.tpoamLossOfContinuity(11) -indicates that TPOAM indicates the connectivity fault of the link. 12.tpoamAlarmIndicationSignal(12) -indicates that TPOAM indicates receive alarm indication signal defect of the link. 13.tpoamRemoteDefectIndication(13) -indicates that TPOAM indicates the remote defect of the link. 14.tpoamUnexpectedMEG(14) -indicates that TPOAM indicates receive unexpected MEG-ID defect of the link. 15.tpoamUnexpectedMEP(15) -indicates that TPOAM indicates receive unexpected MEP-ID defect of the link. 16.tpoamLossSF(16) -indicates that TPOAM indicates packet lost exceed signal fault threshold in the local link. 17.tpoamPeriod(17) -indicates that TPOAM indicates packet unexpected period defect of the link. 18.mplsOamLocv(18) -indicates that MPLS OAM connectivity fault. 19.mplsOamExcess(19) -indicates that MPLS OAM TTSI excess. 20.mplsOamMisMatch(20) -indicates that MPLS OAM TTSI mismatch. 21.mplsOamMisMerge(21) -indicates that MPLS OAM TTSI merge error. 22.mplsOamUnknown(22) -indicates that MPLS OAM unknown error. 23.mplsOamBdi(23) -indicates MPLS OAM BDI. 24.mplsOamFdi(24) -indicates MPLS OAM FDI. 25.mplsOamSF(25) -indicates that MPLS OAM signal fail. 26.mplsOamSD(26) -indicates that MPLS OAM signal degrade. 27.mplsOamDOamFail(27) -indicates that MPLS OAM fail. 28.serviceResume(28) -indicates that service resume. 29.serviceDelete(29) -indicates that service delete. 30.p2mpAllLeafDown(30) -indicates that all the P2MP leafs are down. 31.clear(100) -indicates that alarm clears. | 1.3.6.1.4.1.2011.5.25.121.2.2.3 | INTEGER{other(1),staticLspDown(2),staticCrlspDown(3),outIfDown(4),resourcePreempted(5),rsvpMessageTimeout(6),rsvpNeighborLost(7),bypassTunnelDownOrUnbinded(8),cspfComputeFail(9),userShutdown(10),tpoamLossOfContinuity(11),tpoamAlarmIndicationSignal(12),tpoamRemoteDefectIndication(13),tpoamUnexpectedMEG(14),tpoamUnexpectedMEP(15),tpoamLossSF(16),tpoamPeriod(17),mplsOamLocv(18),mplsOamExcess(19),mplsOamMisMatch(20),mplsOamMisMerge(21),mplsOamUnknown(22),mplsOamBdi(23),mplsOamFdi(24),mplsOamSF(25),mplsOamSD(26),mplsOamDOamFail(27),serviceResume(28),serviceDelete(29),p2mpAllLeafDown(30),clear(100)} | INTEGER{other(1),staticLspDown(2),staticCrlspDown(3),outIfDown(4),resourcePreempted(5),rsvpMessageTimeout(6),rsvpNeighborLost(7),bypassTunnelDownOrUnbinded(8),cspfComputeFail(9),userShutdown(10),tpoamLossOfContinuity(11),tpoamAlarmIndicationSignal(12),tpoamRemoteDefectIndication(13),tpoamUnexpectedMEG(14),tpoamUnexpectedMEP(15),tpoamLossSF(16),tpoamPeriod(17),mplsOamLocv(18),mplsOamExcess(19),mplsOamMisMatch(20),mplsOamMisMerge(21),mplsOamUnknown(22),mplsOamBdi(23),mplsOamFdi(24),mplsOamSF(25),mplsOamSD(26),mplsOamDOamFail(27),serviceResume(28),serviceDelete(29),p2mpAllLeafDown(30),clear(100)} | accessible-for-notify | current | SCALAR | N | 告警原因如下： 取值范围： 1、other(1) -表示其他可能原因 2、staticLspDown(2) -表示静态LSP Down。 3、staticCrlspDown(3) -表示静态CR-LSP Down。 4、outIfDown(4) -表示RSVP LSP ingress出接口Down。 5、resourcePreempted(5) -表示RSVP LSP资源被抢占。 6、rsvpMessageTimeout(6) -表示RSVP消息超时。 7、rsvpNeighborLost(7) -表示RSVP邻居丢失 8、bypassTunnelDownOrUnbinded(8) -表示旁路隧道Down或旁路隧道在使用时与主隧道解绑定。 9、cspfComputeFail(9) -表示CSPF计算失败。 10、userShutdown(10) -表示用户关闭隧道。 11、tpoamLossOfContinuity(11) -表示TPOAM检测到链路的连通性故障。 12、tpoamAlarmIndicationSignal(12) -表示TPOAM链路接收告警指示信号缺陷。 13、tpoamRemoteDefectIndication(13) -表示TPOAM链路远端缺陷指示。 14、tpoamUnexpectedMEG(14) -表示TPOAM检测到链路收到非预期的MEG-ID缺陷。 15、tpoamUnexpectedMEP(15) -表示TPOAM检测到链路接收不期望的mep-id缺陷。 16、tpoamLossSF(16) -表示TPOAM检测到本端链路丢包超过信号故障门。 17、tpoamPeriod(17) -表示TPOAM链路的报文突发周期缺陷。 18、mplsOamLocv(18) -表示MPLS OAM连通性故障。 19、mplsOamExcess(19) -表示MPLS OAM TTSI过量。 20、mplsOamMisMatch(20) -表示MPLS OAM TTSI不匹配。 21、mplsOamMisMerge(21) -表示MPLS OAM TTSI合并错误。 22、mplsOamUnknown(22) -表示MPLS OAM未知错误。 23、mplsOamBdi(23) -表示MPLS OAM BDI。 24、mplsOamFdi(24) -表示MPLS OAM FDI。 25、mplsOamSF(25) -表示MPLS OAM信号失效。 26、mplsOamSD(26) -表示MPLS OAM信号劣化。 27、mplsOamDOamFail(27) -表示MPLS OAM故障。 28、serviceResume(28) -表示服务恢复。 29、serviceDelete(29) -表示服务删除。 30、p2mpAllLeafDown(30) -表示P2MP所有叶子Down。 31、clear(100) -表示告警清除。 | Consistent | [7 empty] | Y |  |  | MPLS |  |  |  | N
|  |  |  | hwMplsLspProtocol |  | The value of this object identifies the protocol of the lsp which exceeds the threshold or total count. Options: 1.ldp(1) -indicates the lsp is ldp lsp. 2.bgp(2) -indicates the lsp is bgp lsp. 3.bgpv6(3) -indicates the lsp is bgpv6 lsp. 4.ldpfrr(4) -indicates the lsp is ldp frr lsp. 5.rsvp(5) -indicates the lsp is rsvp te lsp. 6.totalLsp(6) -indicates the lsp is total lsp. 7.totalCrLsp(7) -indicates the lsp is total cr-lsp. 8.ldpIngress(8) -indicates the lsp is ldp ingress lsp. 9.ldpTransit(9) -indicates the lsp is ldp transit lsp. 10.ldpEgress(10) -indicates the lsp is ldp egress lsp. 11.bgpIngress(11) -indicates the lsp is bgp ingress lsp. 12.bgpEgress(12) -indicates the lsp is bgp egress lsp. 13.bgpv6Ingress(13) -indicates the lsp is bgpv6 ingress lsp. 14.bgpv6Egress(14) -indicates the lsp is bgpv6 egress lsp. 15.rsvpIngress(15) -indicates the lsp is rsvp te ingress lsp. 16.rsvpTransit(16) -indicates the lsp is rsvp te transit lsp. 17.rsvpEgress(17) -indicates the lsp is rsvp te egress lsp. 18.totalLspIngress(18) -indicates the lsp is total ingress lsp. 19.totalLspTransit(19) -indicates the lsp is total transit lsp. 20.totalLspEgress(20) -indicates the lsp is total egress lsp. 21.totalCrLspIngress(21) -indicates the lsp is total ingress cr-lsp. 22.totalCrLspTransit(22) -indicates the lsp is total transit cr-lsp. 23.totalCrLspEgress(23) -indicates the lsp is total egress cr-lsp. 24.totalPublicNetLspIngressTransit(24) -indicates the lsp is total ingress and transit public netwrok lsp. 25.totalPublicNetLspTransitEgress(25) -indicates the lsp is total transit and egress public network cr-lsp. 26.privateNetBgp(26) -indicates the lsp is private network bgp lsp. 27.unknown(100) -indicates the lsp type is unknown. | 1.3.6.1.4.1.2011.5.25.121.2.2.4 | INTEGER{ldp(1),bgp(2),bgpv6(3),ldpfrr(4),rsvp(5),totalLsp(6),totalCrLsp(7),ldpIngress(8),ldpTransit(9),ldpEgress(10),bgpIngress(11),bgpEgress(12),bgpv6Ingress(13),bgpv6Egress(14),rsvpIngress(15),rsvpTransit(16),rsvpEgress(17),totalLspIngress(18),totalLspTransit(19),totalLspEgress(20),totalCrLspIngress(21),totalCrLspTransit(22),totalCrLspEgress(23),totalPublicNetLspIngressTransit(24),totalPublicNetLspTransitEgress(25),privateNetBgp(26),unknown(100)} | INTEGER{ldp(1),bgp(2),bgpv6(3),ldpfrr(4),rsvp(5),totalLsp(6),totalCrLsp(7),ldpIngress(8),ldpTransit(9),ldpEgress(10),bgpIngress(11),bgpEgress(12),bgpv6Ingress(13),bgpv6Egress(14),rsvpIngress(15),rsvpTransit(16),rsvpEgress(17),totalLspIngress(18),totalLspTransit(19),totalLspEgress(20),totalCrLspIngress(21),totalCrLspTransit(22),totalCrLspEgress(23),totalPublicNetLspIngressTransit(24),totalPublicNetLspTransitEgress(25),privateNetBgp(26),unknown(100)} | accessible-for-notify | current | SCALAR | N | 该节点标识LSP的协议，超过阈值或总数。 取值范围： 1、ldp(1) -表示LSP为LDP LSP。 2、bgp(2) -表示LSP为BGP LSP。 3、bgpv6(3) -表示LSP为BGPv6 LSP。 4、ldpfrr(4) -表示LSP为FRR LSP。 5、rsvp(5) -表示LSP为RSVP TE LSP。 6、totalLsp(6) -表示LSP为LSP。 7、totalCrlsp(7) -表示LSP为CR-LSP。 8、ldpIngress(8) -表示LSP为LDP入节点LSP。 9、ldpTransit(9) -表示LSP为LDP中间节点LSP。 10、ldpEgress(10) -表示LSP为LDP出节点LSP。 11、bgpIngress(11) -表示LSP为BGP入节点LSP。 12、bgpEgress(12) -表示LSP为BGP出节点LSP。 13、bgpv6Ingress(13) -表示LSP为BGPv6入节点LSP。 14、bgpv6Egress(14) -表示LSP为BGPv6出节点LSP。 15、rsvpIngress(15) -表示LSP为RSVP TE入节点LSP。 16、rsvpTransit(16) -表示LSP为RSVP TE中间节点LSP。 17、rsvpEgress(17) -表示LSP为RSVP TE出节点LSP。 18、totalLspIngress(18) -表示LSP为入节点LSP。 19、totalLspTransit(19) -表示LSP为中间节点LSP。 20、totalLspEgress(20) -表示LSP为出节点LSP。 21、totalCrLspIngress(21) -表示LSP为入节点CR-LSP。 22、totalCrLspTransit(22) -表示LSP是中间节点CR-LSP。 23、totalCrLspEgress(23) -表示LSP为总出节点CR-LSP。 24、totalPublicNetLspIngressTransit(24) -表示LSP是公网入节点和中间节点LSP。 25、totalPublicNetLspTransitEgress(25) -表示LSP是公网中间节点和出节点LSP。 26、privateNetBgp(26) -表示LSP为私网BGP LSP。 27、unknown(100) -表示LSP类型未知。 | Consistent | [7 empty] | Y |  |  | MPLS |  |  |  | Y | PNF-FW
|  |  |  | hwMplsLspThreshold |  | The value of this object identifies the threshold of the lsp. | 1.3.6.1.4.1.2011.5.25.121.2.2.5 | Integer32 | Integer32 | accessible-for-notify | current | SCALAR | N | 该节点标识LSP的阈值。 | Consistent | [7 empty] | Y |  |  | MPLS |  |  |  | Y | PNF-FW
|  |  |  | hwMplsLspTotalCount |  | The value of this object identifies the total permit count of lsp. | 1.3.6.1.4.1.2011.5.25.121.2.2.6 | Integer32 | Integer32 | accessible-for-notify | current | SCALAR | N | 该节点标识LSP的总Permit计数。 | Consistent | [7 empty] | Y |  |  | MPLS |  |  |  | Y | PNF-FW
|  |  |  | hwMplsLspCurrentCount |  | The value of this object identifies the current count of the lsp. | 1.3.6.1.4.1.2011.5.25.121.2.2.7 | Integer32 | Integer32 | accessible-for-notify | current | SCALAR | N | 该节点标识当前LSP的计数。 | Consistent | [7 empty] | Y |  |  | MPLS |  |  |  | Y | PNF-FW
|  |  |  | hwMplsTunnelDownLSRID |  | The value of this object identifies the LSR ID of the error node on a tunnel. | 1.3.6.1.4.1.2011.5.25.121.2.2.8 | MplsLsrIdentifier | OCTET STRING{(16,16)} | accessible-for-notify | current | SCALAR | N | 该节点标识隧道中错误节点的LSR ID。 | Consistent | [7 empty] | Y |  |  | MPLS |  |  |  | N
|  |  |  | hwMplsTunnelDownIfIpAddr |  | The value of this object identifies the IP address of the error interface on a tunnel. | 1.3.6.1.4.1.2011.5.25.121.2.2.9 | InetAddress | OCTET STRING{(0,255)} | accessible-for-notify | current | SCALAR | N | 该节点标识隧道错误接口的IP地址。 | Consistent | [7 empty] | Y |  |  | MPLS |  |  |  | N
|  |  |  | hwMplsTunnelDownIfIpAddrType |  | The value of this object identifies the IP address type of the error interface on a tunnel. | 1.3.6.1.4.1.2011.5.25.121.2.2.10 | InetAddressType | INTEGER{unknown(0),ipv4(1),ipv6(2),ipv4z(3),ipv6z(4),dns(16)} | accessible-for-notify | current | SCALAR | N | 该节点标识隧道错误接口的IP地址类型。 | Consistent | [7 empty] | Y |  |  | MPLS |  |  |  | N
|  |  |  | hwMplsResourceType |  | The value of this object identifies that the number of MPLS resources has exceeded the threshold or the maximum number. Options: 1.autoBypassTunnelIf(1) -Indicates that the resource is auto bypass tunnel interface. 2.p2mpAutoTunnelIf(2) -Indicates that the resource is P2MP auto tunnel interface. 3.teBfd(3) -Indicates that the resource is dynamic BFD for TE LSP. 4.ldpBfd(4) -Indicates that the resource is dynamic BFD for LDP LSP. 5.mldpTotalTree(5) -Indicates that the resource is the total number of MLDP trees. 6.mldpTotalBranch(6) -Indicates that the resource is the total number of MLDP branches. 7.ldpTotalRemoteAdjacency(7) -Indicates that the resource is LDP total remote adjacency. 8.outSegment(8) -Indicates that the resource is LDP outSegment. 9.autoPrimaryTunnelIf(9) -Indicates that the resource is auto primary tunnel interface. 10.ldpTotalLocalAdjacency(10) -Indicates that the resource is LDP total local adjacency. 11.cspfNode(11) -Indicates that the resource is cspf node. 12.cspfLink(12) -Indicates that the resource is cspf link. 13.cspfNlsa(13) -Indicates that the resource is cspf nlsa. 14.cspfSrlg(14) -Indicates that the resource is cspf srlg. 15.rsvpLsp(15) -Indicates that the resource is rsvp lsp. 16.unknown(100) -Indicates that the resource type is unknown. | 1.3.6.1.4.1.2011.5.25.121.2.2.11 | INTEGER{autoBypassTunnelIf(1),p2mpAutoTunnelIf(2),teBfd(3),ldpBfd(4),mldpTotalTree(5),mldpTotalBranch(6),ldpTotalRemoteAdjacency(7),outSegment(8),autoPrimaryTunnelIf(9),ldpTotalLocalAdjacency(10),cspfNode(11),cspfLink(12),cspfNlsa(13),cspfSrlg(14),rsvpLsp(15),unknown(100)} | INTEGER{autoBypassTunnelIf(1),p2mpAutoTunnelIf(2),teBfd(3),ldpBfd(4),mldpTotalTree(5),mldpTotalBranch(6),ldpTotalRemoteAdjacency(7),outSegment(8),autoPrimaryTunnelIf(9),ldpTotalLocalAdjacency(10),cspfNode(11),cspfLink(12),cspfNlsa(13),cspfSrlg(14),rsvpLsp(15),unknown(100)} | accessible-for-notify | current | SCALAR | N | 该节点标识MPLS资源数量超过阈值或最大数量。 取值范围： 1、autoBypassTunnelIf(1) -表示资源为Auto Bypass-Tunnel接口。 2、p2mpAutoTunnelIf(2) -表示资源为P2MP Auto Tunnel接口。 3、teBfd(3) -表示资源为动态BFD for TE LSP。 4、ldpBfd(4) -表示资源为动态BFD for LDP LSP。 5、mldpTotalTree(5) -表示资源为mLDP树总数。 6、mldpTotalPartition(6) -表示资源为mLDP分支总数。 7、ldpTotalRemoteAdjactivity(7) -表示该资源为LDP远端邻接体。 8、outsegment(8) -表示资源为LDP OutSegment。 9、autoPrimaryTunnelIf(9) -表示资源为自动主隧道接口。 10、ldpTotalLocalAdjacency(10) -表示该资源为LDP本地邻接体总数。 11、cspfNode(11) -表示资源为CSPF节点。 12、cspfLink(12) -表示资源为CSPF链路。 13、cspfNlsa(13) -表示资源为CSPF NLSA。 14、cspfSrlg(14) -表示资源为CSPF SRLG。 15、unknown(100) -表示资源类型未知。 | Consistent | [7 empty] | Y |  |  | MPLS |  |  |  | Y | PNF-FW
|  |  |  | hwMplsResourceCurrentCount |  | The value of this object identifies the number of the resources. | 1.3.6.1.4.1.2011.5.25.121.2.2.12 | Integer32 | Integer32 | accessible-for-notify | current | SCALAR | N | 该节点标识资源的数量。 | Consistent | [7 empty] | Y |  |  | MPLS |  |  |  | Y | PNF-FW
|  |  |  | hwMplsResourceThreshold |  | The value of this object identifies the threshold for the number of the resources. | 1.3.6.1.4.1.2011.5.25.121.2.2.13 | Integer32 | Integer32 | accessible-for-notify | current | SCALAR | N | 该节点标识资源的数量阈值。 | Consistent | [7 empty] | Y |  |  | MPLS |  |  |  | Y | PNF-FW
|  |  |  | hwMplsResourceTotalCount |  | The value of this object identifies the maximum number of allowed resources. | 1.3.6.1.4.1.2011.5.25.121.2.2.14 | Integer32 | Integer32 | accessible-for-notify | current | SCALAR | N | 该节点标识允许的最大资源数。 | Consistent | [7 empty] | Y |  |  | MPLS |  |  |  | Y | PNF-FW
|  |  |  | hwMplsSessionTunnelId |  | The value of this object identifies the Tunnel ID. | 1.3.6.1.4.1.2011.5.25.121.2.2.15 | Integer32 | Integer32 | accessible-for-notify | current | SCALAR | N | 该节点标识隧道ID。 | Consistent | [7 empty] | Y |  |  | MPLS |  |  |  | N
|  |  |  | hwMplsLocalLspId |  | The value of this object identifies the LSP ID. | 1.3.6.1.4.1.2011.5.25.121.2.2.16 | Integer32 | Integer32 | accessible-for-notify | current | SCALAR | N | 该节点标识LSP ID。 | Consistent | [7 empty] | Y |  |  | MPLS |  |  |  | N
|  |  |  | hwMplsIngressLsrId |  | The value of this object identifies the ingress LSR ID. | 1.3.6.1.4.1.2011.5.25.121.2.2.17 | MplsLsrIdentifier | OCTET STRING{(16,16)} | accessible-for-notify | current | SCALAR | N | 该节点标识入节点的LSR ID。 | Consistent | [7 empty] | Y |  |  | MPLS |  |  |  | N
|  |  |  | hwMplsEgressLsrId |  | The value of this object identifies the egress LSR ID. | 1.3.6.1.4.1.2011.5.25.121.2.2.18 | MplsLsrIdentifier | OCTET STRING{(16,16)} | accessible-for-notify | current | SCALAR | N | 该节点标识出节点的LSR ID。 | Consistent | [7 empty] | Y |  |  | MPLS |  |  |  | N
|  |  |  | hwMplsLspName |  | This object indicates the name of an bidirectional static CR-LSP. | 1.3.6.1.4.1.2011.5.25.121.2.2.19 | SnmpAdminString | OCTET STRING{(0,255)} | accessible-for-notify | current | SCALAR | N | 该节点标识双向静态CR-LSP的名称。 | Consistent | [7 empty] | Y |  |  | MPLS |  |  |  | N
|  |  |  | hwMplsP2mpId |  | Indicates the P2MP id | 1.3.6.1.4.1.2011.5.25.121.2.2.20 | InetAddress | OCTET STRING{(0,255)} | accessible-for-notify | current | SCALAR | N | 该节点标识P2MP的ID该节点标识。 | Consistent |  |  | Y |  |  |  | N | Y |  |  | MPLS |  |  |  | N
|  |  |  | hwMplsFeatureName |  | The value of this object identifies the feature name. Options: 1.ldp(1) -Indicates that the feature name is ldp. 2.te(2) -Indicates that the feature name is te. | 1.3.6.1.4.1.2011.5.25.121.2.2.21 | INTEGER{ldp(1),te(2),unknown(100)} | INTEGER{ldp(1),te(2),unknown(100)} | accessible-for-notify | current | SCALAR | N | 该节点标识使用的特性名称。 | Consistent |  |  | Y |  |  |  | N | Y |  |  | MPLS |  |  |  | Y | PNF-FW
|  |  |  | hwMplsAlgorithmName |  | The value of this object identifies the algorithm name. Options: 1.md5(1) -Indicates that the algorithm name is md5. 2.hmacmd5(2) -Indicates that the algorithm name is hmacmd5. | 1.3.6.1.4.1.2011.5.25.121.2.2.22 | INTEGER{md5(1),hmacmd5(2),unknown(100)} | INTEGER{md5(1),hmacmd5(2),unknown(100)} | accessible-for-notify | current | SCALAR | N | 该节点标识使用的算法名称。 | Consistent |  |  | Y |  |  |  | N | Y |  |  | MPLS |  |  |  | Y | PNF-FW
|  |  |  | hwMplsSlot |  | Slot ID of an interface board. | 1.3.6.1.4.1.2011.5.25.121.2.2.23 | Integer32 | Integer32 | accessible-for-notify | current | SCALAR | N | 该节点标识接口板槽号。 | Consistent |  |  | Y |  |  |  | N | Y |  |  | MPLS |  |  |  | N
|  |  |  | hwMplsChassis |  | Chassis ID of an interface board. | 1.3.6.1.4.1.2011.5.25.121.2.2.24 | Integer32 | Integer32 | accessible-for-notify | current | SCALAR | N | 该节点标识接口板框号。 | Consistent | [7 empty] | Y |  |  | MPLS |  |  |  | N
|  |  | hwMplsTunnelFrrConfigChange |  |  | When the trap indicating that TE-Frr configuration of Tunnel is changed is sent, the cause for the change of TE-FRR configuration of Tunnel is displayed. | 1.3.6.1.4.1.2011.5.25.121.2.3 |  |  |  | obsolete | TRAP | N |  | Nonsupport | [7 empty] | Y | [6 empty] | N
|  | hwMplsGlobalObject |  |  |  |  | 1.3.6.1.4.1.2011.5.25.121.3 | [5 empty] | N |  | Consistent | [7 empty] | Y |  |  | MPLS |  |  |  | Y | PNF-FW
|  |  | hwMplsGlobalWorkMode |  |  | The work mode of DS-TE system, default mode is nonstandard. Options: 1. standard(1) -indicates work mode of DS-TE system is standard 2. nonstandard(2) -indicates work mode of DS-TE system is nonstandard | 1.3.6.1.4.1.2011.5.25.121.3.1 | INTEGER{standard(1),nonstandard(2)} | INTEGER{standard(1),nonstandard(2)} | read-only | current | SCALAR | N |  | Nonsupport | [7 empty] | Y | [6 empty] | N
|  |  | hwMplsGlobalBcModel |  |  | Bandwidth Constraint Model currently used by this LSR. Options: 1. rdm(1) -indicates that the bandwidth constraint model is RDM. 2. mam(2) -indicates that the bandwidth constraint model is MAM. 3. extendMam(3) -indicates that the bandwidth constraint model is ExtendMam. | 1.3.6.1.4.1.2011.5.25.121.3.2 | INTEGER{rdm(1),mam(2),extendMam(3)} | INTEGER{rdm(1),mam(2),extendMam(3)} | read-only | current | SCALAR | N |  | Nonsupport | [7 empty] | Y | [6 empty] | N
|  |  | hwMplsDynamicLabelTotalCount |  |  | The value of this object identifies the total permit count of dynamic label. | 1.3.6.1.4.1.2011.5.25.121.3.3 | Unsigned32 | Unsigned32 | read-only | current | SCALAR | N | 该节点标识动态标签的总允许计数。 | Inconsistent | accessible-for-notify |  |  | 当前该节点仅作为告警的VB绑定变量使用。 | This object is used only as the VB bound variable of the alarm. |  |  | Y |  |  | MPLS |  |  |  | Y | PNF-FW
|  |  | hwMplsDynamicLabelCurrentCount |  |  | The value of this object identifies the current count of the dynamic label. | 1.3.6.1.4.1.2011.5.25.121.3.4 | Unsigned32 | Unsigned32 | read-only | current | SCALAR | N | 该节点标识动态标签的当前计数。 | Inconsistent | accessible-for-notify |  |  | 当前该节点仅作为告警的VB绑定变量使用。 | This object is used only as the VB bound variable of the alarm. |  |  | Y |  |  | MPLS |  |  |  | Y | PNF-FW
|  |  | hwMplsDynamicLabelThresholdUpperLimit |  |  | The upper limit threshold value (%) of dynamic label, default value is 80. | 1.3.6.1.4.1.2011.5.25.121.3.5 | Unsigned32 | Unsigned32 | read-only | current | SCALAR | N | 该节点标识动态标签上限阈值（%），默认值为80。 | Inconsistent | accessible-for-notify |  |  | 当前该节点仅作为告警的VB绑定变量使用。 | This object is used only as the VB bound variable of the alarm. |  |  | Y |  |  | MPLS |  |  |  | Y | PNF-FW
|  |  | hwMplsDynamicLabelThresholdLowerLimit |  |  | The lower limit threshold value (%) of dynamic label, default value is 70. | 1.3.6.1.4.1.2011.5.25.121.3.6 | Unsigned32 | Unsigned32 | read-only | current | SCALAR | N | 该节点标识动态标签下限阈值（%），缺省值为70。 | Inconsistent | accessible-for-notify |  |  | 当前该节点仅作为告警的VB绑定变量使用。 | This object is used only as the VB bound variable of the alarm. |  |  | Y |  |  | MPLS |  |  |  | Y | PNF-FW
|  |  | hwBlockLabelTotalCount |  |  | The value of this object identifies the total permit count of block label. | 1.3.6.1.4.1.2011.5.25.121.3.7 | Unsigned32 | Unsigned32 | read-only | current | SCALAR | N | 该节点标识动态标签的总允许计数。 | Inconsistent | accessible-for-notify |  |  | 当前该节点仅作为告警的VB绑定变量使用。 | This object is used only as the VB bound variable of the alarm. |  |  | Y |  |  | MPLS |  |  |  | N
|  |  | hwBlockLabelCurrentCount |  |  | The value of this object identifies the current count of the block label. | 1.3.6.1.4.1.2011.5.25.121.3.8 | Unsigned32 | Unsigned32 | read-only | current | SCALAR | N | 该节点标识动态标签的当前计数。 | Inconsistent | accessible-for-notify |  |  | 当前该节点仅作为告警的VB绑定变量使用。 | This object is used only as the VB bound variable of the alarm. |  |  | Y |  |  | MPLS |  |  |  | N
|  |  | hwBlockLabelThresholdUpperLimit |  |  | The upper limit threshold value (%) of block label, default value is 80. | 1.3.6.1.4.1.2011.5.25.121.3.9 | Unsigned32 | Unsigned32 | read-only | current | SCALAR | N | 该节点标识动态标签上限阈值（%），默认值为80。 | Inconsistent | accessible-for-notify |  |  | 当前该节点仅作为告警的VB绑定变量使用。 | This object is used only as the VB bound variable of the alarm. |  |  | Y |  |  | MPLS |  |  |  | N
|  |  | hwBlockLabelThresholdLowerLimit |  |  | The lower limit threshold value (%) of block label, default value is 70. | 1.3.6.1.4.1.2011.5.25.121.3.10 | Unsigned32 | Unsigned32 | read-only | current | SCALAR | N | 该节点标识动态标签下限阈值（%），缺省值为70。 | Inconsistent | accessible-for-notify |  |  | 当前该节点仅作为告警的VB绑定变量使用。 | This object is used only as the VB bound variable of the alarm. |  |  | Y |  |  | MPLS |  |  |  | N
|  | hwMplsLspStatistics |  |  |  |  | 1.3.6.1.4.1.2011.5.25.121.4 | [5 empty] | N |  | Consistent | [7 empty] | Y |  |  | MPLS |  |  |  | N
|  |  | hwMplsLspStatisticsTable |  |  | hwMplsLspStatisticsTable is used to display the number of ingress LSPs, transit LSPs, or egress LSPs of specified types. | 1.3.6.1.4.1.2011.5.25.121.4.1 | HwMplsLspStatisticsEntry |  | not-accessible | current |  | N |  | Nonsupport | [7 empty] | Y | [6 empty] | N
|  |  |  | hwMplsLspStatisticsEntry |  | hwMplsLspStatisticsTable is used to display the number of ingress LSPs, transit LSPs, or egress LSPs of specified types. The index of this entry is hwMplsLspStatisticsLspType. | 1.3.6.1.4.1.2011.5.25.121.4.1.1 | HwMplsLspStatisticsEntry |  | not-accessible | current |  | N |  | Nonsupport | [7 empty] | Y | [6 empty] | N
[5 empty] | hwMplsLspStatisticsLspType | This object indicates the LSP type. Options: 1. staticLsp(1) -indicates the static LSP. 2. staticCrLsp(2) -indicates the static CR-LSP. 3. ldpLsp(3) -indicates the LDP LSP. 4. rsvpCrLsp(4) -indicates the RSVP LSP. 5. bgpLsp(5) -indicates the BGP LSP. 6. asbrLsp(6) -indicates the ASBR LSP. 7. bgpIpv6Lsp(7) -indicates the BGP IPv6 LSP. 8. l3vpnIpv6Lsp(8)-indicates the L3VPN IPv6 LSP. | 1.3.6.1.4.1.2011.5.25.121.4.1.1.1 | INTEGER{staticLsp(1),staticCrLsp(2),ldpLsp(3),rsvpCrLsp(4),bgpLsp(5),asbrLsp(6),bgpIpv6Lsp(7),l3vpnIpv6Lsp(8)} | INTEGER{staticLsp(1),staticCrLsp(2),ldpLsp(3),rsvpCrLsp(4),bgpLsp(5),asbrLsp(6),bgpIpv6Lsp(7),l3vpnIpv6Lsp(8)} | not-accessible | current | COLUMNAR | Y |  | Nonsupport | [7 empty] | Y | [6 empty] | N
[5 empty] | hwMplsLspStatisticsIngressLspCount | This object indicates the number of ingress LSPs of a specified type. | 1.3.6.1.4.1.2011.5.25.121.4.1.1.2 | Unsigned32 | Unsigned32 | read-only | current | COLUMNAR | N |  | Nonsupport | [7 empty] | Y | [6 empty] | N
[5 empty] | hwMplsLspStatisticsTransitLspCount | This object indicates the number of transit LSPs of a specified type. | 1.3.6.1.4.1.2011.5.25.121.4.1.1.3 | Unsigned32 | Unsigned32 | read-only | current | COLUMNAR | N |  | Nonsupport | [7 empty] | Y | [6 empty] | N
[5 empty] | hwMplsLspStatisticsEgressLspCount | This object indicates the number of egress LSPs of a specified type. | 1.3.6.1.4.1.2011.5.25.121.4.1.1.4 | Unsigned32 | Unsigned32 | read-only | current | COLUMNAR | N |  | Nonsupport | [7 empty] | Y | [6 empty] | N
[5 empty] | hwMplsLspStatisticsTotalLspCount | This object indicates the total number of the ingress LSPs, transit LSPs and egress LSP of specified types. | 1.3.6.1.4.1.2011.5.25.121.4.1.1.5 | Unsigned32 | Unsigned32 | read-only | current | COLUMNAR | N |  | Nonsupport | [7 empty] | Y | [6 empty] | N
|  |  | hwMplsTrafficStatisticsStaticLspTable |  |  | Indicates the traffic statistics of a LSP. The indexes of this table is hwMplsTrafficStatisticsStaticLspName. | 1.3.6.1.4.1.2011.5.25.121.4.2 | HwMplsTrafficStatisticsStaticLspEntry |  | not-accessible | current |  | N |  | Nonsupport | [7 empty] | Y | [6 empty] | N
|  |  |  | hwMplsTrafficStatisticsStaticLspEntry |  | Indicates the traffic statistics of a LSP. The indexes of this entry is hwMplsTrafficStatisticsStaticLspName. | 1.3.6.1.4.1.2011.5.25.121.4.2.1 | HwMplsTrafficStatisticsStaticLspEntry |  | not-accessible | current |  | N |  | Nonsupport | [7 empty] | Y | [6 empty] | N
[5 empty] | hwMplsTrafficStatisticsStaticLspName | Indicates the name of the static LSP or CR-LSP. The name is appointed when the static LSP or CR-LSP is created. | 1.3.6.1.4.1.2011.5.25.121.4.2.1.1 | SnmpAdminString | OCTET STRING{(0,255)} | not-accessible | current | COLUMNAR | Y |  | Nonsupport | [7 empty] | Y | [6 empty] | N
[5 empty] | hwMplsTrafficStatisticsStaticLspForwardInBytes | An estimate of the forward of bistatic LSP's current incoming traffic statistics in units of bytes. For a sub-layer which has no concept of traffic statistics, this object should be zero. Unit: bytes | 1.3.6.1.4.1.2011.5.25.121.4.2.1.2 | Counter64 | Counter64 | read-only | current | COLUMNAR | N |  | Nonsupport | [7 empty] | Y | [6 empty] | N
[5 empty] | hwMplsTrafficStatisticsStaticLspForwardInPackets | An estimate of the forward of bistatic LSP's current incoming traffic statistics in units of packets. For a sub-layer which has no concept of traffic statistics, this object should be zero. Unit: packets | 1.3.6.1.4.1.2011.5.25.121.4.2.1.3 | Counter64 | Counter64 | read-only | current | COLUMNAR | N |  | Nonsupport | [7 empty] | Y | [6 empty] | N
[5 empty] | hwMplsTrafficStatisticsStaticLspForwardOutBytes | An estimate of the forward of bistatic LSP's current outgoing traffic statistics in units of bytes. For a sub-layer which has no concept of traffic statistics, this object should be zero. Unit: bytes | 1.3.6.1.4.1.2011.5.25.121.4.2.1.4 | Counter64 | Counter64 | read-only | current | COLUMNAR | N |  | Nonsupport | [7 empty] | Y | [6 empty] | N
[5 empty] | hwMplsTrafficStatisticsStaticLspForwardOutPackets | An estimate of the forward of bistatic LSP's current outgoing traffic statistics in units of packets. For a sub-layer which has no concept of traffic statistics, this object should be zero. Unit: packets | 1.3.6.1.4.1.2011.5.25.121.4.2.1.5 | Counter64 | Counter64 | read-only | current | COLUMNAR | N |  | Nonsupport | [7 empty] | Y | [6 empty] | N
[5 empty] | hwMplsTrafficStatisticsStaticLspBackwardInBytes | An estimate of the backward of bistatic LSP's current incoming traffic statistics in units of bytes. For a sub-layer which has no concept of traffic statistics, this object should be zero. Unit: bytes | 1.3.6.1.4.1.2011.5.25.121.4.2.1.6 | Counter64 | Counter64 | read-only | current | COLUMNAR | N |  | Nonsupport | [7 empty] | Y | [6 empty] | N
[5 empty] | hwMplsTrafficStatisticsStaticLspBackwardInPackets | An estimate of the backward of bistatic LSP's current incoming traffic statistics in units of packets. For a sub-layer which has no concept of traffic statistics, this object should be zero. Unit: packets | 1.3.6.1.4.1.2011.5.25.121.4.2.1.7 | Counter64 | Counter64 | read-only | current | COLUMNAR | N |  | Nonsupport | [7 empty] | Y | [6 empty] | N
[5 empty] | hwMplsTrafficStatisticsStaticLspBackwardOutBytes | An estimate of the backward of bistatic LSP's current outgoing traffic statistics in units of bytes. For a sub-layer which has no concept of traffic statistics, this object should be zero. Unit: bytes | 1.3.6.1.4.1.2011.5.25.121.4.2.1.8 | Counter64 | Counter64 | read-only | current | COLUMNAR | N |  | Nonsupport | [7 empty] | Y | [6 empty] | N
[5 empty] | hwMplsTrafficStatisticsStaticLspBackwardOutPackets | An estimate of the backward of bistatic LSP's current outgoing traffic statistics in units of packets. For a sub-layer which has no concept of traffic statistics, this object should be zero. Unit: packets | 1.3.6.1.4.1.2011.5.25.121.4.2.1.9 | Counter64 | Counter64 | read-only | current | COLUMNAR | N |  | Nonsupport | [7 empty] | Y | [6 empty] | N
|  | hwMplsExtendConformance |  |  |  |  | 1.3.6.1.4.1.2011.5.25.121.6 | [5 empty] | N |  | Consistent | [7 empty] | Y |  |  | MPLS |  |  |  | N
|  |  | hwMplsExtendGroups |  |  |  | 1.3.6.1.4.1.2011.5.25.121.6.1 | [5 empty] | N |  | Consistent | [7 empty] | Y |  |  | MPLS |  |  |  | N
|  |  |  | hwMplsTunnelGroup |  | Indicate the atrributes of the tunnel. | 1.3.6.1.4.1.2011.5.25.121.6.1.1 |  |  |  | current |  | N | 表示隧道的属性。 | Consistent | [7 empty] | Y |  |  | MPLS |  |  |  | N
|  |  |  | hwStaticLspGroup |  | Indicate the atrributes of the static lsp. | 1.3.6.1.4.1.2011.5.25.121.6.1.2 |  |  |  | current |  | N | 表示静态LSP的属性。 | Consistent | [7 empty] | Y |  |  | MPLS |  |  |  | N
|  |  |  | hwMplsDsTeGroup |  | Indicate the atrributes about DS-TE. | 1.3.6.1.4.1.2011.5.25.121.6.1.3 |  |  |  | current |  | N | 表示DS-TE的属性。 | Consistent | [7 empty] | Y |  |  | MPLS |  |  |  | N
|  |  |  | hwMplsLspStatisticsGroup |  | Indicate LSP statistics. | 1.3.6.1.4.1.2011.5.25.121.6.1.4 |  |  |  | current |  | N | 表示LSP统计信息。 | Consistent | [7 empty] | Y |  |  | MPLS |  |  |  | N
|  |  |  | hwMplsObsoleteGroup |  | Indicate the OBSOLETE objects of MPLS. | 1.3.6.1.4.1.2011.5.25.121.6.1.5 |  |  |  | obsolete |  | N | 表示MPLS的Obsolete对象。 | Consistent | [7 empty] | Y |  |  | MPLS |  |  |  | N
|  |  |  | hwMplsTrapGroup |  | For mpls trap object. | 1.3.6.1.4.1.2011.5.25.121.6.1.6 |  |  |  | current |  | N | MPLS Trap对象。 | Consistent | [7 empty] | Y |  |  | MPLS |  |  |  | N
|  |  |  | hwMplsRingGroup |  | For mpls ring trap object. | 1.3.6.1.4.1.2011.5.25.121.6.1.7 |  |  |  | current |  | N | MPLS Ring Trap对象。 | Consistent | [7 empty] | Y |  |  | MPLS |  |  |  | N
|  |  |  | hwMplsGlobalGroup |  | For mpls global object. | 1.3.6.1.4.1.2011.5.25.121.6.1.8 |  |  |  | current |  | N | MPLS全局对象。 | Consistent | [7 empty] | Y |  |  | MPLS |  |  |  | N
|  |  |  | hwMplsLspGroup |  | For mpls lsp object. | 1.3.6.1.4.1.2011.5.25.121.6.1.9 |  |  |  | current |  | N | MPLS LSP对象。 | Consistent | [7 empty] | Y |  |  | MPLS |  |  |  | N
|  |  |  | hwMplsLspTrafficStatisticGroup |  | Indicate the traffic statistic of the LSP. | 1.3.6.1.4.1.2011.5.25.121.6.1.10 |  |  |  | current |  | N | 表示LSP的流量统计信息。 | Consistent | [7 empty] | Y |  |  | MPLS |  |  |  | N
|  |  |  | hwMplsResourceGroup |  | For mpls resource object. | 1.3.6.1.4.1.2011.5.25.121.6.1.11 |  |  |  | current |  | N | MPLS资源对象。 | Consistent | [7 empty] | Y |  |  | MPLS |  |  |  | N
|  |  | hwMplsExtendCompliances |  |  |  | 1.3.6.1.4.1.2011.5.25.121.6.2 | [5 empty] | N |  | Consistent | [7 empty] | Y |  |  | MPLS |  |  |  | N
|  |  |  | hwExtendTrapGroup |  | Indicate the traps. | 1.3.6.1.4.1.2011.5.25.121.6.2.1 |  |  |  | current |  | N | 表示Trap信息。 | Consistent | [7 empty] | Y |  |  | MPLS |  |  |  | N
|  |  |  | hwObsoleteTrapGroup |  | Indicate the Obsolete traps. | 1.3.6.1.4.1.2011.5.25.121.6.2.2 |  |  |  | obsolete |  | N | 表示Obsolete Trap。 | Consistent | [7 empty] | Y |  |  | MPLS |  |  |  | N
|  |  |  | hwMplsModuleCompliance |  | hwMplsModuleCompliance | 1.3.6.1.4.1.2011.5.25.121.6.2.3 |  |  |  | current |  | N | 表示hwMplsModuleCompliance | Consistent | [7 empty] | Y |  |  | MPLS |  |  |  | N
|  | hwMplsRingMib |  |  |  |  | 1.3.6.1.4.1.2011.5.25.121.7 | [5 empty] | N |  | Consistent | [7 empty] | Y |  |  | MPLS |  |  |  | N
|  |  | hwMplsRingTable |  |  | Indicates the table information of the MPLS ring. | 1.3.6.1.4.1.2011.5.25.121.7.1 | HwMplsRingEntry |  | not-accessible | current |  | N | 表示MPLS环表信息。 创建约束：该表不支持创建。 修改约束：该表不支持修改。 删除约束：该表不支持删除。 读取约束：该表不支持读取。 | Consistent |  |  |  |  | Creation Restriction: No entry can be created in this table. Modification Restriction: The entries in this table cannot be modified. Deletion Restriction: The entries in this table cannot be deleted. Access Restriction: Entries in this table cannot be read. |  |  | Y |  |  | MPLS |  |  |  | N
|  |  |  | hwMplsRingEntry |  | Indicates the table information of the MPLS ring. | 1.3.6.1.4.1.2011.5.25.121.7.1.1 | HwMplsRingEntry |  | not-accessible | current |  | N | 表示MPLS环表信息。 | Inconsistent | [7 empty] | Y |  |  | MPLS |  |  |  | N
[5 empty] | hwMplsRingID | Indicates the ID of the MPLS ring. | 1.3.6.1.4.1.2011.5.25.121.7.1.1.1 | Unsigned32 | Unsigned32 | not-accessible | current | COLUMNAR | Y | 表示MPLS环的ID。 | Consistent | [7 empty] | Y |  |  | MPLS |  |  |  | N
[5 empty] | hwMplsRingNodeID | Indicates the ID of the current Node on the MPLS ring. | 1.3.6.1.4.1.2011.5.25.121.7.1.1.2 | Unsigned32 | Unsigned32 | read-only | current | COLUMNAR | N |  | Nonsupport | [7 empty] | Y | [6 empty] | N
[5 empty] | hwMplsRingName | Indicates the name of MPLS ring. | 1.3.6.1.4.1.2011.5.25.121.7.1.1.3 | OCTET STRING | OCTET STRING | read-only | current | COLUMNAR | N |  | Nonsupport | [7 empty] | Y | [6 empty] | N
[5 empty] | hwMplsRingDirection | Indicates the direction of the MPLS ring. | 1.3.6.1.4.1.2011.5.25.121.7.1.1.4 | OCTET STRING | OCTET STRING | read-only | current | COLUMNAR | N |  | Nonsupport | [7 empty] | Y | [6 empty] | N
[5 empty] | hwMplsRingSwitchReason | Indicates the switch reason of the MPLS ring. | 1.3.6.1.4.1.2011.5.25.121.7.1.1.5 | OCTET STRING | OCTET STRING | read-only | current | COLUMNAR | N |  | Nonsupport | [7 empty] | Y | [6 empty] | N
|  |  | hwMplsRingTrap |  |  |  | 1.3.6.1.4.1.2011.5.25.121.7.2 | [5 empty] | N |  | Consistent | [7 empty] | Y |  |  | MPLS |  |  |  | N
|  |  |  | hwMplsRingSwitch |  | The notification indicates that the MPLS ring switched. | 1.3.6.1.4.1.2011.5.25.121.7.2.1 |  |  |  | obsolete | TRAP | N |  | Nonsupport | [7 empty] | Y | [6 empty] | N
|  |  |  | hwMplsRingResume |  | The notification indicates that the MPLS ring resumed. | 1.3.6.1.4.1.2011.5.25.121.7.2.2 |  |  |  | obsolete | TRAP | N |  | Nonsupport | [7 empty] | Y | [6 empty] | N
|  |  |  | hwMplsRingWestOamLoss |  | The notification indicates that no expected CV/FFD packet is received for three consecutive cycles in the west of the MPLS ring. | 1.3.6.1.4.1.2011.5.25.121.7.2.3 |  |  |  | current | TRAP | N |  | Nonsupport | [7 empty] | Y | [6 empty] | N
|  |  |  | hwMplsRingWestOamLossClear |  | The notification indicates that the hwMplsRingWestOamLoss alarm was cleared. | 1.3.6.1.4.1.2011.5.25.121.7.2.4 |  |  |  | current | TRAP | N |  | Nonsupport | [7 empty] | Y | [6 empty] | N
|  |  |  | hwMplsRingEastOamLoss |  | The notification indicates that no expected CV/FFD packet is received for three consecutive cycles in the east of the MPLS ring. | 1.3.6.1.4.1.2011.5.25.121.7.2.5 |  |  |  | current | TRAP | N |  | Nonsupport | [7 empty] | Y | [6 empty] | N
|  |  |  | hwMplsRingEastOamLossClear |  | The notification indicates that the hwMplsRingEastOamLoss alarm was cleared. | 1.3.6.1.4.1.2011.5.25.121.7.2.6 |  |  |  | current | TRAP | N |  | Nonsupport | [7 empty] | Y | [6 empty] | N
|  |  |  | hwMplsRingWestOamRDI |  | The notification indicates that RDI packets are received in the west of the MPLS ring, indicating that a fault occurs on the forward ring. | 1.3.6.1.4.1.2011.5.25.121.7.2.7 |  |  |  | current | TRAP | N |  | Nonsupport | [7 empty] | Y | [6 empty] | N
|  |  |  | hwMplsRingWestOamRDIClear |  | The notification indicates that the hwMplsRingWestOamRDI alarm was cleared. | 1.3.6.1.4.1.2011.5.25.121.7.2.8 |  |  |  | current | TRAP | N |  | Nonsupport | [7 empty] | Y | [6 empty] | N
|  |  |  | hwMplsRingEastOamRDI |  | The notification indicates that RDI packets are received in the east of the MPLS ring, indicating that a fault occurs on the forward ring. | 1.3.6.1.4.1.2011.5.25.121.7.2.9 |  |  |  | current | TRAP | N |  | Nonsupport | [7 empty] | Y | [6 empty] | N
|  |  |  | hwMplsRingEastOamRDIClear |  | The notification indicates that the hwMplsRingEastOamRDI alarm was cleared. | 1.3.6.1.4.1.2011.5.25.121.7.2.10 |  |  |  | current | TRAP | N |  | Nonsupport | [7 empty] | Y | [6 empty] | N
|  |  |  | hwMplsRingWestOamUnexpectedMEG |  | The notification indicates that a CCM frame carrying a correct MEG level but incorrect MEG ID is received in the west of the MPLS ring. | 1.3.6.1.4.1.2011.5.25.121.7.2.11 |  |  |  | current | TRAP | N |  | Nonsupport | [7 empty] | Y | [6 empty] | N
|  |  |  | hwMplsRingWestOamUnexpectedMEGClear |  | The notification indicates that the hwMplsRingWestOamUnexpectedMEG alarm was cleared. | 1.3.6.1.4.1.2011.5.25.121.7.2.12 |  |  |  | current | TRAP | N |  | Nonsupport | [7 empty] | Y | [6 empty] | N
|  |  |  | hwMplsRingEastOamUnexpectedMEG |  | The notification indicates that a CCM frame carrying a correct MEG level but incorrect MEG ID is received in the east of the MPLS ring. | 1.3.6.1.4.1.2011.5.25.121.7.2.13 |  |  |  | current | TRAP | N |  | Nonsupport | [7 empty] | Y | [6 empty] | N
|  |  |  | hwMplsRingEastOamUnexpectedMEGClear |  | The notification indicates that the hwMplsRingEastOamUnexpectedMEG alarm was cleared. | 1.3.6.1.4.1.2011.5.25.121.7.2.14 |  |  |  | current | TRAP | N |  | Nonsupport | [7 empty] | Y | [6 empty] | N
|  |  |  | hwMplsRingWestOamUnexpectedPeriod |  | The notification indicates that a CCM frame carrying a correct MEG level, MEG ID, and MEP ID but incorrect period value is received in the west MEP of the MPLS ring. | 1.3.6.1.4.1.2011.5.25.121.7.2.15 |  |  |  | current | TRAP | N |  | Nonsupport | [7 empty] | Y | [6 empty] | N
|  |  |  | hwMplsRingWestOamUnexpectedPeriodClear |  | The notification indicates that the hwMplsRingWestOamUnexpectedPeriod alarm was cleared. | 1.3.6.1.4.1.2011.5.25.121.7.2.16 |  |  |  | current | TRAP | N |  | Nonsupport | [7 empty] | Y | [6 empty] | N
|  |  |  | hwMplsRingEastOamUnexpectedPeriod |  | The notification indicates that a CCM frame carrying a correct MEG level, MEG ID, and MEP ID but incorrect period value is received in the east MEP of the MPLS ring. | 1.3.6.1.4.1.2011.5.25.121.7.2.17 |  |  |  | current | TRAP | N |  | Nonsupport | [7 empty] | Y | [6 empty] | N
|  |  |  | hwMplsRingEastOamUnexpectedPeriodClear |  | The notification indicates that the hwMplsRingEastOamUnexpectedPeriod alarm was cleared. | 1.3.6.1.4.1.2011.5.25.121.7.2.18 |  |  |  | current | TRAP | N |  | Nonsupport | [7 empty] | Y | [6 empty] | N
|  |  |  | hwMplsRingWestOamExcess |  | The notification indicates that five or more CV/FFD packets are correctly received within three consecutive cycles in the west of the MPLS ring. | 1.3.6.1.4.1.2011.5.25.121.7.2.19 |  |  |  | current | TRAP | N |  | Nonsupport | [7 empty] | Y | [6 empty] | N
|  |  |  | hwMplsRingWestOamExcessClear |  | The notification indicates that the hwMplsRingWestOamExcess alarm was cleared. | 1.3.6.1.4.1.2011.5.25.121.7.2.20 |  |  |  | current | TRAP | N |  | Nonsupport | [7 empty] | Y | [6 empty] | N
|  |  |  | hwMplsRingEastOamExcess |  | The notification indicates that five or more CV/FFD packets are correctly received within three consecutive cycles in the east of the MPLS ring. | 1.3.6.1.4.1.2011.5.25.121.7.2.21 |  |  |  | current | TRAP | N |  | Nonsupport | [7 empty] | Y | [6 empty] | N
|  |  |  | hwMplsRingEastOamExcessClear |  | The notification indicates that the hwMplsRingEastOamExcess alarm was cleared. | 1.3.6.1.4.1.2011.5.25.121.7.2.22 |  |  |  | current | TRAP | N |  | Nonsupport | [7 empty] | Y | [6 empty] | N
|  |  |  | hwMplsRingWestOamSD |  | The notification indicates that the number of packets for connectivity check received in the west of the MPLS ring is smaller than the SD threshold. | 1.3.6.1.4.1.2011.5.25.121.7.2.23 |  |  |  | current | TRAP | N |  | Nonsupport | [7 empty] | Y | [6 empty] | N
|  |  |  | hwMplsRingWestOamSDClear |  | The notification indicates that the hwMplsRingWestOamSD alarm was cleared. | 1.3.6.1.4.1.2011.5.25.121.7.2.24 |  |  |  | current | TRAP | N |  | Nonsupport | [7 empty] | Y | [6 empty] | N
|  |  |  | hwMplsRingEastOamSD |  | The notification indicates that the number of packets for connectivity check received in the east of the MPLS ring is smaller than the SD threshold. | 1.3.6.1.4.1.2011.5.25.121.7.2.25 |  |  |  | current | TRAP | N |  | Nonsupport | [7 empty] | Y | [6 empty] | N
|  |  |  | hwMplsRingEastOamSDClear |  | The notification indicates that the hwMplsRingEastOamSD alarm was cleared. | 1.3.6.1.4.1.2011.5.25.121.7.2.26 |  |  |  | current | TRAP | N |  | Nonsupport | [7 empty] | Y | [6 empty] | N
|  |  |  | hwMplsRingWestOamSF |  | The notification indicates that the number of packets for connectivity check received in the west of the MPLS ring is smaller than the SF threshold. | 1.3.6.1.4.1.2011.5.25.121.7.2.27 |  |  |  | current | TRAP | N |  | Nonsupport | [7 empty] | Y | [6 empty] | N
|  |  |  | hwMplsRingWestOamSFClear |  | The notification indicates that the hwMplsRingWestOamSF alarm was cleared. | 1.3.6.1.4.1.2011.5.25.121.7.2.28 |  |  |  | current | TRAP | N |  | Nonsupport | [7 empty] | Y | [6 empty] | N
|  |  |  | hwMplsRingEastOamSF |  | The notification indicates that the number of packets for connectivity check received in the east of the MPLS ring is smaller than the SF threshold. | 1.3.6.1.4.1.2011.5.25.121.7.2.29 |  |  |  | current | TRAP | N |  | Nonsupport | [7 empty] | Y | [6 empty] | N
|  |  |  | hwMplsRingEastOamSFClear |  | The notification indicates that the hwMplsRingEastOamSF alarm was cleared. | 1.3.6.1.4.1.2011.5.25.121.7.2.30 |  |  |  | current | TRAP | N |  | Nonsupport | [7 empty] | Y | [6 empty] | N
|  |  |  | hwMplsRingWestAPSSwitch |  | The notification indicates that APS switching occurs in the west of the MPLS ring. | 1.3.6.1.4.1.2011.5.25.121.7.2.31 |  |  |  | current | TRAP | N |  | Nonsupport | [7 empty] | Y | [6 empty] | N
|  |  |  | hwMplsRingWestAPSResume |  | The notification indicates that APS switches back in the west of the MPLS ring. | 1.3.6.1.4.1.2011.5.25.121.7.2.32 |  |  |  | current | TRAP | N |  | Nonsupport | [7 empty] | Y | [6 empty] | N
|  |  |  | hwMplsRingEastAPSSwitch |  | The notification indicates that APS switching occurs in the east of the MPLS ring. | 1.3.6.1.4.1.2011.5.25.121.7.2.33 |  |  |  | current | TRAP | N |  | Nonsupport | [7 empty] | Y | [6 empty] | N
|  |  |  | hwMplsRingEastAPSResume |  | The notification indicates that APS switches back in the east of the MPLS ring. | 1.3.6.1.4.1.2011.5.25.121.7.2.34 |  |  |  | current | TRAP | N |  | Nonsupport | [7 empty] | Y | [6 empty] | N
|  |  |  | hwMplsRingWestAPSSwitchFail |  | The notification indicates that the remote APS switching fails in the west of the MPLS ring. | 1.3.6.1.4.1.2011.5.25.121.7.2.35 |  |  |  | current | TRAP | N |  | Nonsupport | [7 empty] | Y | [6 empty] | N
|  |  |  | hwMplsRingWestAPSSwitchFailClear |  | The notification indicates that the hwMplsRingWestAPSSwitchFail alarm was cleared. | 1.3.6.1.4.1.2011.5.25.121.7.2.36 |  |  |  | current | TRAP | N |  | Nonsupport | [7 empty] | Y | [6 empty] | N
|  |  |  | hwMplsRingEastAPSSwitchFail |  | The notification indicates that the remote APS switching fails in the east of the MPLS ring. | 1.3.6.1.4.1.2011.5.25.121.7.2.37 |  |  |  | current | TRAP | N |  | Nonsupport | [7 empty] | Y | [6 empty] | N
|  |  |  | hwMplsRingEastAPSSwitchFailClear |  | The notification indicates that the hwMplsRingEastAPSSwitchFail alarm was cleared. | 1.3.6.1.4.1.2011.5.25.121.7.2.38 |  |  |  | current | TRAP | N |  | Nonsupport | [7 empty] | Y | [6 empty] | N
|  |  |  | hwMplsRingWestAPSLost |  | The notification indicates that APS packets are missing in the west of the MPLS ring. | 1.3.6.1.4.1.2011.5.25.121.7.2.39 |  |  |  | current | TRAP | N |  | Nonsupport | [7 empty] | Y | [6 empty] | N
|  |  |  | hwMplsRingWestAPSLostClear |  | The notification indicates that the hwMplsRingWestAPSLost alarm was cleared. | 1.3.6.1.4.1.2011.5.25.121.7.2.40 |  |  |  | current | TRAP | N |  | Nonsupport | [7 empty] | Y | [6 empty] | N
|  |  |  | hwMplsRingEastAPSLost |  | The notification indicates that APS packets are missing in the east of the MPLS ring. | 1.3.6.1.4.1.2011.5.25.121.7.2.41 |  |  |  | current | TRAP | N |  | Nonsupport | [7 empty] | Y | [6 empty] | N
|  |  |  | hwMplsRingEastAPSLostClear |  | The notification indicates that the hwMplsRingEastAPSLost alarm was cleared. | 1.3.6.1.4.1.2011.5.25.121.7.2.42 |  |  |  | current | TRAP | N |  | Nonsupport | [7 empty] | Y | [6 empty] | N
|  |  |  | hwMplsRingWestAPSMismatch |  | The notification indicates that the source ID carried by APS packets received in the west is different from the peer source ID configured for the west state machine on the MPLS ring. | 1.3.6.1.4.1.2011.5.25.121.7.2.43 |  |  |  | current | TRAP | N |  | Nonsupport | [7 empty] | Y | [6 empty] | N
|  |  |  | hwMplsRingWestAPSMismatchClear |  | The notification indicates that the hwMplsRingWestAPSMismatch alarm was cleared. | 1.3.6.1.4.1.2011.5.25.121.7.2.44 |  |  |  | current | TRAP | N |  | Nonsupport | [7 empty] | Y | [6 empty] | N
|  |  |  | hwMplsRingEastAPSMismatch |  | The notification indicates that the source ID carried by APS packets received in the east is different from the peer source ID configured for the east state machine on the MPLS ring. | 1.3.6.1.4.1.2011.5.25.121.7.2.45 |  |  |  | current | TRAP | N |  | Nonsupport | [7 empty] | Y | [6 empty] | N
|  |  |  | hwMplsRingEastAPSMismatchClear |  | The notification indicates that the hwMplsRingEastAPSMismatch alarm was cleared. | 1.3.6.1.4.1.2011.5.25.121.7.2.46 |  |  |  | current | TRAP | N |  | Nonsupport | [7 empty] | Y | [6 empty] | N
|  |  |  | hwMplsRingWestOamUnexpectedMEP |  | The notification indicates that a CCM frame carrying a correct MEG level and correct MEG ID but not the expected MEP ID is received in the west of the MPLS ring. | 1.3.6.1.4.1.2011.5.25.121.7.2.47 |  |  |  | current | TRAP | N |  | Nonsupport | [7 empty] | Y | [6 empty] | N
|  |  |  | hwMplsRingWestOamUnexpectedMEPClear |  | The notification indicates that the hwMplsRingWestOamUnexpectedMEP alarm was cleared. | 1.3.6.1.4.1.2011.5.25.121.7.2.48 |  |  |  | current | TRAP | N |  | Nonsupport | [7 empty] | Y | [6 empty] | N
|  |  |  | hwMplsRingEastOamUnexpectedMEP |  | The notification indicates that a CCM frame carrying a correct MEG level and correct MEG ID but not the expected MEP ID is received in the east of the MPLS ring. | 1.3.6.1.4.1.2011.5.25.121.7.2.49 |  |  |  | current | TRAP | N |  | Nonsupport | [7 empty] | Y | [6 empty] | N
|  |  |  | hwMplsRingEastOamUnexpectedMEPClear |  | The notification indicates that the hwMplsRingEastOamUnexpectedMEP alarm was cleared. | 1.3.6.1.4.1.2011.5.25.121.7.2.50 |  |  |  | current | TRAP | N |  | Nonsupport | [7 empty] | Y | [6 empty] | N