## MIB Manual(s)
Node Name | [5 empty] | Description | OID | syntax | syntax(device) | MAX-ACCESS | Status | Node Type | Index | chinese description 中文描述 | Realization is consistent with MIB definition? 实现是否和定义一致? | ACCESS realized 实际支持的访问权限 | syntax range realized 实际支持的取值范围 | lexicographic OID for Get-Next? 是否支持GET-NEXT OID字典序? | Remark(In Chinese) 备注(中文) | Remark(In English) 备注(英文) (资料填写 For TDC) | Default value 缺省值 | Is statistic node? 是否是统计节点? | Is VRP node? 是否是平台节点 | other manufacturer realization (only for public mib) 竞争对手实现(仅对公有MIB) | Vendor adapting node list 做了OSS对接的局点列表 | Ascription归属 | Is security? 是否涉及安全 | Module 归属资源包 | If-Feature 特性规格 | Products 支持的产品列表 | Products
PNF-FW
结点树由mib file自动生成，不能在此表中人工增加、修改或删除结点。 | [5 empty] | mib结点固有属性，其值由mib file自动生成，不能在此表中人工修改。 | mib结点固有属性，其值由mib file自动生成，不能在此表中人工修改。 | mib结点固有属性，其值由mib file自动生成，不能在此表中人工修改。 | mib结点固有属性，其值由mib file自动生成，不能在此表中人工修改。 | mib结点固有属性，其值由mib file自动生成，不能在此表中人工修改。 | mib结点固有属性，其值由mib file自动生成，不能在此表中人工修改。 | mib结点固有属性，其值由mib file自动生成，不能在此表中人工修改。 如果该列为空代表无效节点。 | mib结点固有属性，其值由mib file自动生成，不能在此表中人工修改。 | 必须填写，节点的中文描述，对应【Description】的中文翻译。 1、对于节点：包括单节点，告警节点，表节点，对应【Description】的中文信息。填写样例： 该节点标识环的保护实例ID。 2、对于table：该列是描述该表的含义、作用；及表的各类约束。table填写格式与样例： 该表描述ERPS环配置信息。 创建约束：该表不支持创建。 修改约束：该表不支持修改。 删除约束：该表不支持删除。 读取约束：该表不支持读取。 各类约束支持多产品定制，填写格式： 创建约束 value product1: value1 product2,product3: value2 | 必须填写，只可以选择下拉列表中的值（Consistent/ Inconsistent/Nonsupport）。 1、Consistent：标识设备上支持这个节点，设备上的实现完全和MIB定义完全一致。 2、Inconsistent：标识设备上支持这个节点，设备上的实现和MIB定义不一致。 ?a、如果是【MAX-ACCESS】列支持的访问权限，设备上的实现和MIB定义不一致，那就需要在【ACCESS realized 实际支持的访问权限】列填写设备实际支持的情况。 ?b、如果是【syntax】列取值范围，设备上的实现和MIB定义不一致，那就需要在【syntax range realized 实际支持的取值范围】列填写设备实际支持的情况。 ?c、如果是缺省值，设备上的实现和MIB定义不一致，那就需要在【Default value 缺省值】列 填写设备实际支持的情况。 ?d、其他情况，只要设备上的实现和MIB定义不一致，那就需要在【Remark(In Chinese) 备注(中文)】/【Remark(In English) 】列填写设备实际支持的情况。 3、Nonsupport：标识设备上不支持这个节点。 | 只有在【Realization is consistent with MIB definition? 实现是否和定义一致?】列填写是Inconsistent，且【MAX-ACCESS】列支持的访问权限，设备上的实现和MIB定义不一致，那么就需要在该列写出设备上实际实现情况。该列值只可以填写下面列表中的值 not-accessible accessible-for-notify read-only read-write read-create 例如：MIB文件定义是read-write，而实际设备上是read-only，那么此处就要写明是read-only。 支持多产品定制，填写格式： value p1:value1 p2,p3:value2 | 只有在【Realization is consistent with MIB definition? 实现是否和定义一致?】列填写是Inconsistent，且【syntax】列支持的取值范围，设备上的实现和MIB定义不一致，那么就需要在该列写出设备上实际实现情况。 支持多产品定制，填写格式： value p1:value1 p2,p3:value2 | 只可以选择下拉列表中的值（Y/N） 对于table，xxxxEntry对应该列填写N时，或【Index】 标识为Y的节点对应该列填写N时，标识该table不支持字典排序。 | 只有在【Realization is consistent with MIB definition? 实现是否和定义一致?】列填写是Inconsistent，除【MAX-ACCESS】和【syntax】列支持的取值范围，设备上的实现和MIB定义不一致，那么就需要在该列写出设备上实际实现情况。 | 【Remark(In Chinese) 备注(中文)】列对应英文翻译。 重要：对于table，该列承载table的含义、作用；及表各类约束。 table填写格式与样例： Creation Restriction: No entry can be created in this table. Modification Restriction: The entries in this table cannot be modified. Deletion Restriction: The entries in this table cannot be deleted. Access Restriction: The entries in this table can be read without restriction. 各类约束支持多产品定制，填写格式： Creation Restriction value product1: value1 product2,product3： value2 | 只有在【Realization is consistent with MIB definition? 实现是否和定义一致?】列填写是Inconsistent，节点的缺省值在设备上的实现和MIB定义不一致，那么就需要在该列写出设备上实际实现情况。 支持多产品定制，填写格式： value p1:value1 p2,p3:value2 | 只可以选择下拉列表中的值（Y/N） | 必须填写，只可以选择下拉列表中的值（Y/N） |  |  | 节点归属必须在文件支持的归属范围内 | 只可以选择下拉列表中的值（Y/N） | MIB节点归属资源包，一个节点只能归于一个资源包 | If-Feature名称，父节点指定的feature对所有子节点生效。如果父节点已经指定了同名feature，子孙节点不用再重复指定。 | 只可以选择下拉列表中的值（Y/N），子节点只要有一个为Y，父节点必须为Y，如果子节点全部为N，父节点必须为N | 节点支持的产品合集，不支持导入修改
HUAWEI-ND-MIB
| hwNDMIB |  |  |  |  | V1.22, Modify the key field of hwNDSlotMultiGroup at 2023-04-19. | 1.3.6.1.4.1.2011.5.25.332 | [5 empty] | N |  | Consistent |  |  | Y |  |  |  | N | Y |  |  | STK |  |  |  | Y | PNF-FW
|  | hwNDObjects |  |  |  |  | 1.3.6.1.4.1.2011.5.25.332.1 | [5 empty] | N |  | Consistent |  |  | Y |  |  |  | N | Y |  |  | STK |  |  |  | Y | PNF-FW
|  |  | hwNDStatisticsPerSlotTable |  |  | This object indicates the threshold of the alarm generated in slot. | 1.3.6.1.4.1.2011.5.25.332.1.1 | HwNDStatisticsPerSlotEntry |  | not-accessible | current |  | N | 该表用来描述以单板为单位统计的ND表项数据以及超限阈值。 创建约束:该表不支持创建。 修改约束:该表不支持修改。 删除约束:该表不支持删除。 读取约束:该表不支持读取。 | Consistent |  |  |  |  | Creation Restriction:No entry can be created in this table. Modification Restriction:The entries in this table cannot be modified. Deletion Restriction:The entries in this table cannot be deleted. Access Restriction:The entries in this table cannot be read. |  |  | Y |  |  | STK |  |  |  | Y | PNF-FW
|  |  |  | hwNDStatisticsPerSlotEntry |  | This object indicates the threshold of the alarm generated in slot. | 1.3.6.1.4.1.2011.5.25.332.1.1.1 | HwNDStatisticsPerSlotEntry |  | not-accessible | current |  | N |  | Consistent | [7 empty] | Y |  |  | STK |  |  |  | Y | PNF-FW
[5 empty] | hwNDSlotPhysicalIndex | The slot of alarm generated. | 1.3.6.1.4.1.2011.5.25.332.1.1.1.1 | Unsigned32 (SIZE (0..4294967294)) | Unsigned32{(0,4294967294)} | read-only | current | COLUMNAR | Y | 表示单板槽位号。 | Inconsistent | accessible-for-notify | [6 empty] | Y |  |  | STK |  |  |  | Y | PNF-FW
[5 empty] | hwNDSlotThresholdExceedValue | This object indicates an ND entry alarm threshold on a board. An ND entry threshold-exceeding alarm is generated when the ratio of the number of ND entries on a board to the maximum number allowed is greater than or equal to the alarm threshold. | 1.3.6.1.4.1.2011.5.25.332.1.1.1.2 | Unsigned32 (SIZE (1..100)) | Unsigned32{(1,100)} | read-only | current | COLUMNAR | N | 表示单板上ND表项资源超限告警阈值。当单板上ND表项数目占最多支持的表项数目的百分比等于或大于该阈值时，会产生资源超限告警。 | Inconsistent | accessible-for-notify | [6 empty] | Y |  |  | STK |  |  |  | Y | PNF-FW
[5 empty] | hwNDSlotThresholdResumeValue | This object indicates an ND entry clear alarm threshold on a board. An ND entry clear alarm is generated when the ratio of the number of ND entries on a board to the maximum number allowed is less than or equal to the clear alarm threshold. | 1.3.6.1.4.1.2011.5.25.332.1.1.1.3 | Unsigned32 (SIZE (1..100)) | Unsigned32{(1,100)} | read-only | current | COLUMNAR | N | 表示单板上ND表项资源超限告警恢复阈值。当单板上ND表项数目占最多支持的表项数目的百分比等于或小于该阈值时，会产生资源超限告警恢复。 | Inconsistent | accessible-for-notify | [6 empty] | Y |  |  | STK |  |  |  | Y | PNF-FW
[5 empty] | hwNDSlotDynamicNumber | Current dynamic ND entries in slot. | 1.3.6.1.4.1.2011.5.25.332.1.1.1.4 | Unsigned32 (SIZE (0..4294967294)) | Unsigned32{(0,4294967294)} | read-only | current | COLUMNAR | N | 表示单板上当前动态ND表项数目。 | Inconsistent | accessible-for-notify | [6 empty] | Y |  |  | STK |  |  |  | Y | PNF-FW
[5 empty] | hwNDSlotStaticNumber | Current static ND entries in slot. | 1.3.6.1.4.1.2011.5.25.332.1.1.1.5 | Unsigned32 (SIZE (0..4294967294)) | Unsigned32{(0,4294967294)} | read-only | current | COLUMNAR | N | 表示单板上当前静态ND表项数目。 | Inconsistent | accessible-for-notify | [6 empty] | Y |  |  | STK |  |  |  | Y | PNF-FW
[5 empty] | hwNDSlotTotalNumber | Maximum ND entries number for slot. | 1.3.6.1.4.1.2011.5.25.332.1.1.1.6 | Unsigned32 (SIZE (0..4294967294)) | Unsigned32{(0,4294967294)} | read-only | current | COLUMNAR | N | 表示单板支持的最多ND表项数目。 | Inconsistent | accessible-for-notify | [6 empty] | Y |  |  | STK |  |  |  | Y | PNF-FW
[5 empty] | hwNDSlotRemoteNumber | Current remote ND entries in slot. | 1.3.6.1.4.1.2011.5.25.332.1.1.1.7 | Unsigned32 (SIZE (0..4294967294)) | Unsigned32{(0,4294967294)} | read-only | current | COLUMNAR | N | 表示单板上当前远端ND表项数目。 | Inconsistent | accessible-for-notify | [6 empty] | Y |  |  | STK |  |  |  | Y | PNF-FW
|  |  | hwNDStatisticsPerIfTable |  |  | This object indicates the threshold of the alarm generated in interface. | 1.3.6.1.4.1.2011.5.25.332.1.2 | HwNDStatisticsPerIfEntry |  | not-accessible | current |  | N | 该表用来描述以接口为单位统计的ND表项数据以及超限阈值。 创建约束:该表不支持创建。 修改约束:该表不支持修改。 删除约束:该表不支持删除。 读取约束:该表不支持读取。 | Consistent |  |  |  |  | Creation Restriction:No entry can be created in this table. Modification Restriction:The entries in this table cannot be modified. Deletion Restriction:The entries in this table cannot be deleted. Access Restriction:The entries in this table cannot be read. |  |  | Y |  |  | STK |  |  |  | Y | PNF-FW
|  |  |  | hwNDStatisticsPerIfEntry |  | This object indicates the threshold of the alarm generated in interface. | 1.3.6.1.4.1.2011.5.25.332.1.2.1 | HwNDStatisticsPerIfEntry |  | not-accessible | current |  | N |  | Consistent | [7 empty] | Y |  |  | STK |  |  |  | Y | PNF-FW
[5 empty] | hwNDIntfIndex | The interface of alarm generated. | 1.3.6.1.4.1.2011.5.25.332.1.2.1.1 | Unsigned32 (SIZE (0..4294967294)) | Unsigned32{(0,4294967294)} | read-only | current | COLUMNAR | Y | 用于标识一个特定的IPv6接口。 | Inconsistent | accessible-for-notify | [6 empty] | Y |  |  | STK |  |  |  | Y | PNF-FW
[5 empty] | hwNDIntfThresholdExceedValue | This object indicates an ND entry alarm threshold on an interface. An ND entry threshold-exceeding alarm is generated when the ratio of the number of ND entries on an interface to the maximum number allowed is greater than or equal to the alarm threshold. | 1.3.6.1.4.1.2011.5.25.332.1.2.1.2 | Unsigned32 (SIZE (1..100)) | Unsigned32{(1,100)} | read-only | current | COLUMNAR | N | 表示接口上ND表项资源超限告警阈值。当接口上ND表项数目占最多支持的表项数目的百分比等于或大于该阈值时，会产生资源超限告警。 | Inconsistent | accessible-for-notify | [6 empty] | Y |  |  | STK |  |  |  | Y | PNF-FW
[5 empty] | hwNDIntfThresholdResumeValue | This object indicates an ND entry clear alarm threshold on an interface. An ND entry clear alarm is generated when the ratio of the number of ND entries on an interface to the maximum number allowed is less than or equal to the clear alarm threshold. | 1.3.6.1.4.1.2011.5.25.332.1.2.1.3 | Unsigned32 (SIZE (1..100)) | Unsigned32{(1,100)} | read-only | current | COLUMNAR | N | 表示接口上ND表项资源超限告警恢复阈值。当接口上ND表项数目占最多支持的表项数目的百分比等于或小于该阈值时，会产生资源超限告警恢复。 | Inconsistent | accessible-for-notify | [6 empty] | Y |  |  | STK |  |  |  | Y | PNF-FW
[5 empty] | hwNDIntfDynamicNumber | Current dynamic ND entries in interface. | 1.3.6.1.4.1.2011.5.25.332.1.2.1.4 | Unsigned32 (SIZE (0..4294967294)) | Unsigned32{(0,4294967294)} | read-only | current | COLUMNAR | N | 表示接口上当前动态ND表项数目。 | Inconsistent | accessible-for-notify | [6 empty] | Y |  |  | STK |  |  |  | Y | PNF-FW
[5 empty] | hwNDIntfStaticNumber | Current static ND entries in interface. | 1.3.6.1.4.1.2011.5.25.332.1.2.1.5 | Unsigned32 (SIZE (0..4294967294)) | Unsigned32{(0,4294967294)} | read-only | current | COLUMNAR | N | 表示接口上当前静态ND表项数目。 | Inconsistent | accessible-for-notify | [6 empty] | Y |  |  | STK |  |  |  | Y | PNF-FW
[5 empty] | hwNDIntfTotalNumber | Maximum ND entries number for interface. | 1.3.6.1.4.1.2011.5.25.332.1.2.1.6 | Unsigned32 (SIZE (0..4294967294)) | Unsigned32{(0,4294967294)} | read-only | current | COLUMNAR | N | 表示接口支持的最多ND表项数目。 | Inconsistent | accessible-for-notify | [6 empty] | Y |  |  | STK |  |  |  | Y | PNF-FW
[5 empty] | hwNDIntfRemoteNumber | Current remote ND entries in interface. | 1.3.6.1.4.1.2011.5.25.332.1.2.1.7 | Unsigned32 (SIZE (0..4294967294)) | Unsigned32{(0,4294967294)} | read-only | current | COLUMNAR | N | 表示接口上当前远端ND表项数目。 | Inconsistent | accessible-for-notify | [6 empty] | Y |  |  | STK |  |  |  | Y | PNF-FW
|  |  | hwNDHostInfoTable |  |  | The table contains the information of local host and remote host. The information includes host IP, host MAC, gateway VtepIP, gateway MAC. | 1.3.6.1.4.1.2011.5.25.332.1.3 | HwNDHostInfoEntry |  | not-accessible | current |  | N | 该表用来描述ND代答时探测冲突的主机信息表数据。 创建约束:该表不支持创建。 修改约束:该表不支持修改。 删除约束:该表不支持删除。 读取约束:该表不支持读取。 | Consistent |  |  |  |  | Creation Restriction:No entry can be created in this table. Modification Restriction:The entries in this table cannot be modified. Deletion Restriction:The entries in this table cannot be deleted. Access Restriction:The entries in this table cannot be read. |  |  | Y |  |  | STK |  |  |  | Y | PNF-FW
|  |  |  | hwNDHostInfoEntry |  | Entries of the host information table. | 1.3.6.1.4.1.2011.5.25.332.1.3.1 | HwNDHostInfoEntry |  | not-accessible | current |  | N |  | Consistent | [7 empty] | Y |  |  | STK |  |  |  | Y | PNF-FW
[5 empty] | hwNDHostBdId | The bridge domain ID of alarm generated. | 1.3.6.1.4.1.2011.5.25.332.1.3.1.1 | Unsigned32 (SIZE (0..4294967294)) | Unsigned32{(0,4294967294)} | accessible-for-notify | current | COLUMNAR | Y | 用于标识一个特定的BD域。 | Consistent | [7 empty] | Y |  |  | STK |  |  |  | Y | PNF-FW
[5 empty] | hwNDHostIpv6Addr | The IPv6 address of alarm generated in BD. | 1.3.6.1.4.1.2011.5.25.332.1.3.1.2 | Ipv6Address | OCTET STRING{(16,16)} | accessible-for-notify | current | COLUMNAR | Y | 表示BD域上ND代答探测到的被冲突的主机IPv6地址。在BD域上开启ND代答功能后，当收到不同的主机信息的IPv6地址相同时，认为该主机使用的IPv6地址冲突。 | Consistent | [7 empty] | Y |  |  | STK |  |  |  | Y | PNF-FW
[5 empty] | hwNDHostLocalMAC | The MAC address of hwNDHostIpv6Addr. | 1.3.6.1.4.1.2011.5.25.332.1.3.1.3 | PhysAddress | OCTET STRING | accessible-for-notify | current | COLUMNAR | N | 表示BD域上被冲突主机的MAC地址。 | Consistent | [7 empty] | Y |  |  | STK |  |  |  | Y | PNF-FW
[5 empty] | hwNDHostLocalIf | The interface of BD that generate alarm. | 1.3.6.1.4.1.2011.5.25.332.1.3.1.4 | OCTET STRING | OCTET STRING | accessible-for-notify | current | COLUMNAR | N | 表示BD域上被冲突主机的上线接口。 | Consistent | [7 empty] | Y |  |  | STK |  |  |  | Y | PNF-FW
[5 empty] | hwNDHostLocalPevid | The pevid of hwNDHostWorkIfIndex. | 1.3.6.1.4.1.2011.5.25.332.1.3.1.5 | Unsigned32 (SIZE (0..4094)) | Unsigned32{(0,4094)} | accessible-for-notify | current | COLUMNAR | N | 表示BD域上被冲突主机的上线接口的外层VLAN。 | Consistent | [7 empty] | Y |  |  | STK |  |  |  | Y | PNF-FW
[5 empty] | hwNDHostLocalCevid | The cevid of hwNDHostWorkIfIndex. | 1.3.6.1.4.1.2011.5.25.332.1.3.1.6 | Unsigned32 (SIZE (0..4094)) | Unsigned32{(0,4094)} | accessible-for-notify | current | COLUMNAR | N | 表示BD域上被冲突主机的上线接口的内层VLAN。 | Consistent | [7 empty] | Y |  |  | STK |  |  |  | Y | PNF-FW
[5 empty] | hwNDHostRemoteMAC | The MAC address of hwNDHostIpv6Addr. | 1.3.6.1.4.1.2011.5.25.332.1.3.1.7 | PhysAddress | OCTET STRING | accessible-for-notify | current | COLUMNAR | N | 表示BD域上冲突主机的MAC地址。 | Consistent | [7 empty] | Y |  |  | STK |  |  |  | Y | PNF-FW
[5 empty] | hwNDHostRemoteIf | The interface of BD that generate alarm. | 1.3.6.1.4.1.2011.5.25.332.1.3.1.8 | OCTET STRING | OCTET STRING | accessible-for-notify | current | COLUMNAR | N | 表示BD域上冲突主机的上线接口。 | Consistent | [7 empty] | Y |  |  | STK |  |  |  | Y | PNF-FW
[5 empty] | hwNDHostRemotePevid | The pevid of hwNDHostWorkIfIndex. | 1.3.6.1.4.1.2011.5.25.332.1.3.1.9 | Unsigned32 (SIZE (0..4094)) | Unsigned32{(0,4094)} | accessible-for-notify | current | COLUMNAR | N | 表示BD域上冲突主机的上线接口的外层VLAN。 | Consistent | [7 empty] | Y |  |  | STK |  |  |  | Y | PNF-FW
[5 empty] | hwNDHostRemoteCevid | The cevid of hwNDHostWorkIfIndex. | 1.3.6.1.4.1.2011.5.25.332.1.3.1.10 | Unsigned32 (SIZE (0..4094)) | Unsigned32{(0,4094)} | accessible-for-notify | current | COLUMNAR | N | 表示BD域上冲突主机的上线接口的内层VLAN。 | Consistent | [7 empty] | Y |  |  | STK |  |  |  | Y | PNF-FW
|  |  | hwNDDuplicateIPv6InfoTable |  |  | The table contains the information of duplicate ipv6 address and interface. The information includes PktType,TgtIpv6Address,TgtInterfaceName,LocInterfaceName,SrcMacAddress,DstMacAddress,SrcIpv6Address,DstIpv6Address,PeVLAN,CeVLAN,SelfLoop and DadAttempts. | 1.3.6.1.4.1.2011.5.25.332.1.4 | HwNDDuplicateIPv6InfoEntry |  | not-accessible | current |  | N | 该表用来描述IPv6的地址冲突消息 创建约束:该表不支持创建。 修改约束:该表不支持修改。 删除约束:该表不支持删除。 读取约束:该表不支持读取。 | Consistent |  |  | Y |  | Creation Restriction:The entries in this table cannot be created. Modification Restriction:The entries in this table cannot be modified. Deletion Restriction:The entries in this table cannot be deleted. Access Restriction:The entries in this table cannot be deleted. |  | N | Y |  |  | STK |  |  |  | Y | PNF-FW
|  |  |  | hwNDDuplicateIPv6InfoEntry |  | Entries of the Dupicate IPv6 table. | 1.3.6.1.4.1.2011.5.25.332.1.4.1 | HwNDDuplicateIPv6InfoEntry |  | not-accessible | current |  | N | 该表用来描述IPv6的地址冲突消息 | Consistent |  |  | Y |  |  |  | N | Y |  |  | STK |  |  |  | Y | PNF-FW
[5 empty] | hwNDDulicatePktType | The packet type in the received ND message. | 1.3.6.1.4.1.2011.5.25.332.1.4.1.1 | OCTET STRING (SIZE (0..255)) | OCTET STRING{(0,255)} | accessible-for-notify | current | COLUMNAR | Y | 表示冲突收到的ND报文类型。 | Consistent |  |  | Y |  |  |  | N | Y |  |  | STK |  |  |  | Y | PNF-FW
[5 empty] | hwNDDulicateTgtIPv6Addr | The IPv6 address of alarm generated. | 1.3.6.1.4.1.2011.5.25.332.1.4.1.2 | Ipv6Address | OCTET STRING{(16,16)} | accessible-for-notify | current | COLUMNAR | Y | 表示产生冲突的IPv6地址。 | Consistent |  |  | Y |  |  |  | N | Y |  |  | STK |  |  |  | Y | PNF-FW
[5 empty] | hwNDDulicateTgtIf | The interface name receiving the alarm. | 1.3.6.1.4.1.2011.5.25.332.1.4.1.3 | DisplayString (SIZE (0..255)) | OCTET STRING{(0,255)} | accessible-for-notify | current | COLUMNAR | Y | 表示收到告警的目标接口名称。 | Consistent |  |  | Y |  |  |  | N | Y |  |  | STK |  |  |  | Y | PNF-FW
[5 empty] | hwNDDulicateLocalIf | The local interface name receiving the alarm. | 1.3.6.1.4.1.2011.5.25.332.1.4.1.4 | DisplayString (SIZE (0..255)) | OCTET STRING{(0,255)} | accessible-for-notify | current | COLUMNAR | N | 表示收到告警的本地接口名称。 | Consistent |  |  | Y |  |  |  | N | Y |  |  | STK |  |  |  | Y | PNF-FW
[5 empty] | hwNDDulicateSrcMAC | The source MAC address in the received ND message. | 1.3.6.1.4.1.2011.5.25.332.1.4.1.5 | PhysAddress | OCTET STRING | accessible-for-notify | current | COLUMNAR | N | 表示冲突时收到的ND报文的源MAC地址。 | Consistent |  |  | Y |  |  |  | N | Y |  |  | STK |  |  |  | Y | PNF-FW
[5 empty] | hwNDDulicateDstMAC | The destination MAC address in the received ND message. | 1.3.6.1.4.1.2011.5.25.332.1.4.1.6 | PhysAddress | OCTET STRING | accessible-for-notify | current | COLUMNAR | N | 表示冲突时收到的ND报文的目的MAC地址。 | Consistent |  |  | Y |  |  |  | N | Y |  |  | STK |  |  |  | Y | PNF-FW
[5 empty] | hwNDDulicateSrcIPv6Addr | The source IPv6 address in the received ND message. | 1.3.6.1.4.1.2011.5.25.332.1.4.1.7 | Ipv6Address | OCTET STRING{(16,16)} | accessible-for-notify | current | COLUMNAR | N | 表示冲突时收到的ND报文的源IPv6地址。 | Consistent |  |  | Y |  |  |  | N | Y |  |  | STK |  |  |  | Y | PNF-FW
[5 empty] | hwNDDulicateDstIPv6Addr | The destination IPv6 address in the received ND message. | 1.3.6.1.4.1.2011.5.25.332.1.4.1.8 | Ipv6Address | OCTET STRING{(16,16)} | accessible-for-notify | current | COLUMNAR | N | 表示冲突时收到的ND报文的目的IPv6地址。 | Consistent |  |  | Y |  |  |  | N | Y |  |  | STK |  |  |  | Y | PNF-FW
[5 empty] | hwNDDulicatePeVLAN | The outer VLAN ID carried in the received ND message. | 1.3.6.1.4.1.2011.5.25.332.1.4.1.9 | Unsigned32 (SIZE (0..4094)) | Unsigned32{(0,4094)} | accessible-for-notify | current | COLUMNAR | N | 表示冲突时收到ND报文的外层VLAN值。 | Consistent |  |  | Y |  |  |  | N | Y |  |  | STK |  |  |  | Y | PNF-FW
[5 empty] | hwNDDulicateCeVLAN | The inner VLAN ID carried in the received ND message. | 1.3.6.1.4.1.2011.5.25.332.1.4.1.10 | Unsigned32 (SIZE (0..4094)) | Unsigned32{(0,4094)} | accessible-for-notify | current | COLUMNAR | N | 表示冲突时收到ND报文的内层VLAN值。 | Consistent |  |  | Y |  |  |  | N | Y |  |  | STK |  |  |  | Y | PNF-FW
[5 empty] | hwNDDulicateSelfLoop | The self-loop flag in the received ND message. | 1.3.6.1.4.1.2011.5.25.332.1.4.1.11 | OCTET STRING (SIZE (0..255)) | OCTET STRING{(0,255)} | accessible-for-notify | current | COLUMNAR | N | 表示冲突收到的ND报文自环标志。 | Consistent |  |  | Y |  |  |  | N | Y |  |  | STK |  |  |  | Y | PNF-FW
[5 empty] | hwNDDulicateDadAttempts | The attempted times in the received message. | 1.3.6.1.4.1.2011.5.25.332.1.4.1.12 | Unsigned32 (SIZE (0..4294967294)) | Unsigned32{(0,4294967294)} | accessible-for-notify | current | COLUMNAR | N | 表示ND报文探测次数。 | Consistent |  |  | Y |  |  |  | N | Y |  |  | STK |  |  |  | Y | PNF-FW
|  |  | hwNDDADInfoTable |  |  | The table contains the information of DAD. | 1.3.6.1.4.1.2011.5.25.332.1.5 | HwNDDADInfoEntry |  | not-accessible | current |  | N | 该表用来描述当DAD超时时间到的时候，报文尚未发送完成的信息 创建约束:该表不支持创建。 修改约束:该表不支持修改。 删除约束:该表不支持删除。 读取约束:该表不支持读取。 | Consistent | accessible-for-notify |  |  |  | Creation Restriction:The entries in this table cannot be created. Modification Restriction:The entries in this table cannot be modified. Deletion Restriction:The entries in this table cannot be deleted. Access Restriction:The entries in this table cannot be deleted. |  | N | Y |  |  | STK |  |  |  | N
|  |  |  | hwNDDADInfoEntry |  | Entries of the host information table. | 1.3.6.1.4.1.2011.5.25.332.1.5.1 | HwNDDADInfoEntry |  | not-accessible | current |  | N |  | Consistent | accessible-for-notify | [5 empty] | N | Y |  |  | STK |  |  |  | N
[5 empty] | hwNDDADIf | The interface of DAD. | 1.3.6.1.4.1.2011.5.25.332.1.5.1.1 | OCTET STRING | OCTET STRING | accessible-for-notify | current | COLUMNAR | Y | 进行DAD的接口 | Consistent | [6 empty] | N | Y |  |  | STK |  |  |  | N
[5 empty] | hwNDDADAddr | The IPv6 address of DAD. | 1.3.6.1.4.1.2011.5.25.332.1.5.1.2 | Ipv6Address | OCTET STRING{(16,16)} | accessible-for-notify | current | COLUMNAR | Y | 进行DAD的地址 | Consistent | [6 empty] | N | Y |  |  | STK |  |  |  | N
[5 empty] | hwNDDADTimeout | The timeout of DAD. | 1.3.6.1.4.1.2011.5.25.332.1.5.1.3 | Unsigned32 (SIZE (1..60)) | Unsigned32{(1,60)} | accessible-for-notify | current | COLUMNAR | N | 进行DAD的超时时间 | Consistent | [6 empty] | N | Y |  |  | STK |  |  |  | N
|  |  | hwNDRateLimitTable |  |  | The table contains the information of rate limit. | 1.3.6.1.4.1.2011.5.25.332.1.6 | HwNDRateLimitEntry |  | not-accessible | current |  | N | 该表用来描述ND报文或者ND Miss消息的收包速率超过了配置的限速值的信息。 创建约束:该表不支持创建。 修改约束:该表不支持修改。 删除约束:该表不支持删除。 读取约束:该表不支持读取。 | Consistent |  |  |  |  | Creation Restriction:The entries in this table cannot be created. Modification Restriction:The entries in this table cannot be modified. Deletion Restriction:The entries in this table cannot be deleted. Access Restriction:The entries in this table cannot be deleted. |  | N | Y |  |  | STK |  |  |  | Y | PNF-FW
|  |  |  | hwNDRateLimitEntry |  | Entries of the rate limit table. | 1.3.6.1.4.1.2011.5.25.332.1.6.1 | HwNDRateLimitEntry |  | not-accessible | current |  | N |  | Consistent | [6 empty] | N | Y |  |  | STK |  |  |  | Y | PNF-FW
[5 empty] | hwNDLimitPacketType | Type of packets that are suppressed. | 1.3.6.1.4.1.2011.5.25.332.1.6.1.1 | INTEGER{rs(1),ra(2),ns(3),na(4),ndmiss(5)} | INTEGER{rs(1),ra(2),ns(3),na(4),ndmiss(5)} | accessible-for-notify | current | COLUMNAR | Y | 限速的类型，包括ND报文限速和ND Miss消息限速。 | Consistent | [6 empty] | N | Y |  |  | STK |  |  |  | Y | PNF-FW
[5 empty] | hwNDLimitSuppressVal | Rate limit of ND packets or ND Miss messages. | 1.3.6.1.4.1.2011.5.25.332.1.6.1.2 | Unsigned32 (SIZE (0..5000)) | Unsigned32{(0,5000)} | accessible-for-notify | current | COLUMNAR | N | 配置的ND报文或者ND Miss消息的限速值。 | Consistent | [6 empty] | N | Y |  |  | STK |  |  |  | Y | PNF-FW
[5 empty] | hwNDLimitCurrentVal | Current rate of ND packets or ND Miss messages. | 1.3.6.1.4.1.2011.5.25.332.1.6.1.3 | Unsigned32 (SIZE (0..4294967294)) | Unsigned32{(0,4294967294)} | accessible-for-notify | current | COLUMNAR | N | ND报文或者ND Miss消息当前的速率。 | Consistent | [6 empty] | N | Y |  |  | STK |  |  |  | Y | PNF-FW
[5 empty] | hwNDLimitSuppressType | Suppress type. | 1.3.6.1.4.1.2011.5.25.332.1.6.1.4 | INTEGER{srcip(1),srcmac(2),interface(3),interfacesrcip(4),vsglobal(5),lsglobal(6),dstip(7),tgtip(8)} | INTEGER{srcip(1),srcmac(2),interface(3),interfacesrcip(4),vsglobal(5),lsglobal(6),dstip(7),tgtip(8)} | accessible-for-notify | current | COLUMNAR | N | 抑制类型，包括源IP，源MAC，接口，接口源IP，VS，LS，目的IP，目标IP。 | Consistent | [6 empty] | N | Y |  |  | STK |  |  |  | Y | PNF-FW
[5 empty] | hwNDLimitIf | Interface name. | 1.3.6.1.4.1.2011.5.25.332.1.6.1.5 | OCTET STRING | OCTET STRING | accessible-for-notify | current | COLUMNAR | N | 接口名称。 | Consistent | [6 empty] | N | Y |  |  | STK |  |  |  | Y | PNF-FW
[5 empty] | hwNDLimitWorkIf | Work interface name. | 1.3.6.1.4.1.2011.5.25.332.1.6.1.6 | OCTET STRING | OCTET STRING | accessible-for-notify | current | COLUMNAR | N | 工作接口名称。 | Consistent | [6 empty] | N | Y |  |  | STK |  |  |  | Y | PNF-FW
[5 empty] | hwNDLimitSrcMAC | Source MAC address, if the address is an all-zero address, it is invalid. | 1.3.6.1.4.1.2011.5.25.332.1.6.1.7 | PhysAddress | OCTET STRING | accessible-for-notify | current | COLUMNAR | N | 源MAC地址。 | Consistent | [6 empty] | N | Y |  |  | STK |  |  |  | Y | PNF-FW
[5 empty] | hwNDLimitDstMAC | Destination MAC address, if the address is an all-zero address, it is invalid. | 1.3.6.1.4.1.2011.5.25.332.1.6.1.8 | PhysAddress | OCTET STRING | accessible-for-notify | current | COLUMNAR | N | 目的MAC地址。 | Consistent | [6 empty] | N | Y |  |  | STK |  |  |  | Y | PNF-FW
[5 empty] | hwNDLimitSrcIP | Source IPv6 address, when the packet type is not NS or RS, the source address is invalid if it is an unspecified address. | 1.3.6.1.4.1.2011.5.25.332.1.6.1.9 | Ipv6Address | OCTET STRING{(16,16)} | accessible-for-notify | current | COLUMNAR | N | 源IPv6地址。 | Consistent | [6 empty] | N | Y |  |  | STK |  |  |  | Y | PNF-FW
[5 empty] | hwNDLimitDstIP | Destination IPv6 address, if the address is an unspecified address, it is invalid. | 1.3.6.1.4.1.2011.5.25.332.1.6.1.10 | Ipv6Address | OCTET STRING{(16,16)} | accessible-for-notify | current | COLUMNAR | N | 目的IPv6地址。 | Consistent | [6 empty] | N | Y |  |  | STK |  |  |  | Y | PNF-FW
[5 empty] | hwNDLimitTargetIP | Target IPv6 address, if the address is an unspecified address, it is invalid. | 1.3.6.1.4.1.2011.5.25.332.1.6.1.11 | Ipv6Address | OCTET STRING{(16,16)} | accessible-for-notify | current | COLUMNAR | N | 目标IPv6地址。 | Consistent | [6 empty] | N | Y |  |  | STK |  |  |  | Y | PNF-FW
[5 empty] | hwNDLimitPeVLAN | Outer VLAN ID. | 1.3.6.1.4.1.2011.5.25.332.1.6.1.12 | Unsigned32 (SIZE (0..4094)) | Unsigned32{(0,4094)} | accessible-for-notify | current | COLUMNAR | N | 外层VLAN。 | Consistent | [6 empty] | N | Y |  |  | STK |  |  |  | Y | PNF-FW
[5 empty] | hwNDLimitCeVLAN | Inner VLAN ID. | 1.3.6.1.4.1.2011.5.25.332.1.6.1.13 | Unsigned32 (SIZE (0..4094)) | Unsigned32{(0,4094)} | accessible-for-notify | current | COLUMNAR | N | 内层VLAN。 | Consistent | [6 empty] | N | Y |  |  | STK |  |  |  | Y | PNF-FW
|  |  | hwNDProxyObject |  |  |  | 1.3.6.1.4.1.2011.5.25.332.1.7 | [5 empty] | N | 该实例用来描述以单板为单位统计的ND动态代答表项数据以及超限阈值。 创建约束:该表不支持创建。 修改约束:该表不支持修改。 删除约束:该表不支持删除。 读取约束:该表不支持读取。 | Consistent |  |  | Y |  |  |  | N | Y |  |  | STK |  |  |  | Y | PNF-FW
|  |  |  | hwNDProxyThresholdExceedValue |  | This object indicates an ND entry alarm threshold on a board. An ND entry threshold-exceeding alarm is generated when the ratio of the number of ND proxy entries on a board to the maximum number allowed is greater than or equal to the alarm threshold. | 1.3.6.1.4.1.2011.5.25.332.1.7.1 | Unsigned32 (SIZE (1..100)) | Unsigned32{(1,100)} | read-only | current | SCALAR | N | 表示单板上ND动态代答表项资源超限告警阈值。当单板上ND代答表项数目占最多支持的表项数目的百分比大于该阈值时，会产生资源超限告警。 | Inconsistent | accessible-for-notify |  | Y |  |  |  | N | Y |  |  | STK |  |  |  | Y | PNF-FW
|  |  |  | hwNDProxyThresholdResumeValue |  | This object indicates an ND entry clear alarm threshold on a board. An ND entry clear alarm is generated when the ratio of the number of ND proxy entries on a board to the maximum number allowed is less than or equal to the clear alarm threshold. | 1.3.6.1.4.1.2011.5.25.332.1.7.2 | Unsigned32 (SIZE (1..100)) | Unsigned32{(1,100)} | read-only | current | SCALAR | N | 表示单板上ND动态代答表项资源超限告警恢复阈值。当单板上ND表项数目占最多支持的表项数目的百分比等于或小于该阈值时，会产生资源超限告警恢复。 | Inconsistent | accessible-for-notify |  | Y |  |  |  | N | Y |  |  | STK |  |  |  | Y | PNF-FW
|  |  |  | hwNDProxyDynamicNumber |  | Current dynamic ND entries in slot. | 1.3.6.1.4.1.2011.5.25.332.1.7.3 | Unsigned32 (SIZE (0..4294967294)) | Unsigned32{(0,4294967294)} | read-only | current | SCALAR | N | 表示单板上当前动态ND代答表项数目。 | Inconsistent | accessible-for-notify |  | Y |  |  |  | N | Y |  |  | STK |  |  |  | Y | PNF-FW
|  |  | hwNDIPv6ConflictTable |  |  | The table contains ND IPv6 address conflict information. | 1.3.6.1.4.1.2011.5.25.332.1.8 | HwNDIPv6ConflictEntry |  | not-accessible | current |  | N | 该表用来描述IPv6的地址Mac冲突消息 创建约束:该表不支持创建。 修改约束:该表不支持修改。 删除约束:该表不支持删除。 读取约束:该表不支持读取。 | Consistent | [6 empty] | N | Y |  |  | STK |  |  |  | Y | PNF-FW
|  |  |  | hwNDIPv6ConflictEntry |  | Entries of ND IPv6 conflict table. | 1.3.6.1.4.1.2011.5.25.332.1.8.1 | HwNDIPv6ConflictEntry |  | not-accessible | current |  | N |  | Consistent | [6 empty] | N | Y |  |  | STK |  |  |  | Y | PNF-FW
[5 empty] | hwNDIPv6ConflictIPv6Address | This object indicates the conflict IPv6 address. | 1.3.6.1.4.1.2011.5.25.332.1.8.1.1 | Ipv6Address | OCTET STRING{(16,16)} | accessible-for-notify | current | COLUMNAR | Y | 表示产生冲突的IPv6地址。 | Consistent | [6 empty] | N | Y |  |  | STK |  |  |  | Y | PNF-FW
[5 empty] | hwNDIPv6ConflictLocalMAC | This object indicates the MAC before conflict. | 1.3.6.1.4.1.2011.5.25.332.1.8.1.2 | PhysAddress | OCTET STRING | accessible-for-notify | current | COLUMNAR | N | 表示本地NB表项中的MAC地址。 | Consistent | [6 empty] | N | Y |  |  | STK |  |  |  | Y | PNF-FW
[5 empty] | hwNDIPv6ConflictLocalInterfaceName | This object indicates the interface before conflict. | 1.3.6.1.4.1.2011.5.25.332.1.8.1.3 | OCTET STRING | OCTET STRING | accessible-for-notify | current | COLUMNAR | N | 表示本地NB表项中的接口名称。 | Consistent | [6 empty] | N | Y |  |  | STK |  |  |  | Y | PNF-FW
[5 empty] | hwNDIPv6ConflictLocalWorkInterfaceName | This object indicates the work interface before conflict. | 1.3.6.1.4.1.2011.5.25.332.1.8.1.4 | OCTET STRING | OCTET STRING | accessible-for-notify | current | COLUMNAR | N | 表示本地NB表项中的工作接口名称。 | Consistent | [6 empty] | N | Y |  |  | STK |  |  |  | Y | PNF-FW
[5 empty] | hwNDIPv6ConflictLocalPEVLAN | This object indicates the outer VLAN before conflict. | 1.3.6.1.4.1.2011.5.25.332.1.8.1.5 | Unsigned32 | Unsigned32 | accessible-for-notify | current | COLUMNAR | N | 表示本地NB表项中的外层VLAN值。 | Consistent | [6 empty] | N | Y |  |  | STK |  |  |  | Y | PNF-FW
[5 empty] | hwNDIPv6ConflictLocalCEVLAN | This object indicates the inner VLAN before conflict. | 1.3.6.1.4.1.2011.5.25.332.1.8.1.6 | Unsigned32 | Unsigned32 | accessible-for-notify | current | COLUMNAR | N | 表示本地NB表项中的内层VLAN值。 | Consistent | [6 empty] | N | Y |  |  | STK |  |  |  | Y | PNF-FW
[5 empty] | hwNDIPv6ConflictReceiveMAC | This object indicates the conflict MAC of the received packet. | 1.3.6.1.4.1.2011.5.25.332.1.8.1.7 | PhysAddress | OCTET STRING | accessible-for-notify | current | COLUMNAR | N | 表示接收ND报文中的MAC地址。 | Consistent | [6 empty] | N | Y |  |  | STK |  |  |  | Y | PNF-FW
[5 empty] | hwNDIPv6ConflictReceiveInterfaceName | This object indicates the conflict interface. | 1.3.6.1.4.1.2011.5.25.332.1.8.1.8 | OCTET STRING | OCTET STRING | accessible-for-notify | current | COLUMNAR | N | 表示接收ND报文中的接口名称。 | Consistent | [6 empty] | N | Y |  |  | STK |  |  |  | Y | PNF-FW
[5 empty] | hwNDIPv6ConflictReceiveWorkInterfaceName | This object indicates the conflict work interface. | 1.3.6.1.4.1.2011.5.25.332.1.8.1.9 | OCTET STRING | OCTET STRING | accessible-for-notify | current | COLUMNAR | N | 表示接收ND报文中的工作接口名称。 | Consistent | [6 empty] | N | Y |  |  | STK |  |  |  | Y | PNF-FW
[5 empty] | hwNDIPv6ConflictReceivePEVLAN | This object indicates the outer VLAN of the received packet. | 1.3.6.1.4.1.2011.5.25.332.1.8.1.10 | Unsigned32 | Unsigned32 | accessible-for-notify | current | COLUMNAR | N | 表示接收ND报文中的外层VLAN值。 | Consistent | [6 empty] | N | Y |  |  | STK |  |  |  | Y | PNF-FW
[5 empty] | hwNDIPv6ConflictReceiveCEVLAN | This object indicates the inner VLAN of the received packet. | 1.3.6.1.4.1.2011.5.25.332.1.8.1.11 | Unsigned32 | Unsigned32 | accessible-for-notify | current | COLUMNAR | N | 表示接收ND报文中的内层VLAN值。 | Consistent | [6 empty] | N | Y |  |  | STK |  |  |  | Y | PNF-FW
|  |  | hwNDStatisticsPerComponentTable |  |  | This object indicates the threshold of the alarm generated in each ND component. | 1.3.6.1.4.1.2011.5.25.332.1.9 | HwNDStatisticsPerComponentEntry |  | not-accessible | current |  | N | 该表用来描述以每个ND组件为单位统计的ND表项数据以及超限阈值。 创建约束:该表不支持创建。 修改约束:该表不支持修改。 删除约束:该表不支持删除。 读取约束:该表不支持读取。 | Consistent |  |  |  |  | Creation Restriction:No entry can be created in this table. Modification Restriction:The entries in this table cannot be modified. Deletion Restriction:The entries in this table cannot be deleted. Access Restriction:The entries in this table cannot be read. |  |  | Y |  |  | STK |  |  |  | N
|  |  |  | hwNDStatisticsPerComponentEntry |  | This object indicates the threshold of the alarm generated in each ND component. | 1.3.6.1.4.1.2011.5.25.332.1.9.1 | HwNDStatisticsPerComponentEntry |  | not-accessible | current |  | N |  | Consistent | [7 empty] | Y |  |  | STK |  |  |  | N
[5 empty] | hwNDCompPhysicalIndex | The slot of alarm generated. | 1.3.6.1.4.1.2011.5.25.332.1.9.1.1 | Unsigned32 (SIZE (0..4294967294)) | Unsigned32{(0,4294967294)} | read-only | current | COLUMNAR | Y | 表示单板槽位号。 | Inconsistent | accessible-for-notify | [6 empty] | Y |  |  | STK |  |  |  | N
[5 empty] | hwNDComponentPid | The ND component identifier of alarm generated. | 1.3.6.1.4.1.2011.5.25.332.1.9.1.2 | Unsigned32 (SIZE (0..4294967294)) | Unsigned32{(0,4294967294)} | read-only | current | COLUMNAR | Y | 表示ND组件标识。 | Inconsistent | accessible-for-notify | [6 empty] | Y |  |  | STK |  |  |  | N
[5 empty] | hwNDCompThresholdExceedValue | This object indicates an ND entry alarm threshold in each ND component. An ND entry threshold-exceeding alarm is generated when the ratio of the number of ND entries in each ND component to the maximum number allowed is greater than or equal to the alarm threshold. | 1.3.6.1.4.1.2011.5.25.332.1.9.1.3 | Unsigned32 (SIZE (1..100)) | Unsigned32{(1,100)} | read-only | current | COLUMNAR | N | 表示每个ND组件中ND表项资源超限告警阈值。当每个ND组件中ND表项数目占最多支持的表项数目的百分比等于或大于该阈值时，会产生资源超限告警。 | Inconsistent | accessible-for-notify | [6 empty] | Y |  |  | STK |  |  |  | N
[5 empty] | hwNDCompThresholdResumeValue | This object indicates an ND entry clear alarm threshold in each ND component. An ND entry clear alarm is generated when the ratio of the number of ND entries in each ND component to the maximum number allowed is less than or equal to the clear alarm threshold. | 1.3.6.1.4.1.2011.5.25.332.1.9.1.4 | Unsigned32 (SIZE (1..100)) | Unsigned32{(1,100)} | read-only | current | COLUMNAR | N | 表示每个ND组件中ND表项资源超限告警恢复阈值。当每个ND组件中ND表项数目占最多支持的表项数目的百分比等于或小于该阈值时，会产生资源超限告警恢复。 | Inconsistent | accessible-for-notify | [6 empty] | Y |  |  | STK |  |  |  | N
[5 empty] | hwNDCompDynamicNumber | Current dynamic ND entries in each ND component. | 1.3.6.1.4.1.2011.5.25.332.1.9.1.5 | Unsigned32 (SIZE (0..4294967294)) | Unsigned32{(0,4294967294)} | read-only | current | COLUMNAR | N | 表示每个ND组件中当前动态ND表项数目。 | Inconsistent | accessible-for-notify | [6 empty] | Y |  |  | STK |  |  |  | N
[5 empty] | hwNDCompStaticNumber | Current static ND entries in each ND component. | 1.3.6.1.4.1.2011.5.25.332.1.9.1.6 | Unsigned32 (SIZE (0..4294967294)) | Unsigned32{(0,4294967294)} | read-only | current | COLUMNAR | N | 表示每个ND组件中当前静态ND表项数目。 | Inconsistent | accessible-for-notify | [6 empty] | Y |  |  | STK |  |  |  | N
[5 empty] | hwNDCompTotalNumber | Maximum ND entries number for each ND component. | 1.3.6.1.4.1.2011.5.25.332.1.9.1.7 | Unsigned32 (SIZE (0..4294967294)) | Unsigned32{(0,4294967294)} | read-only | current | COLUMNAR | N | 表示每个ND组件支持的最多ND表项数目。 | Inconsistent | accessible-for-notify | [6 empty] | Y |  |  | STK |  |  |  | N
[5 empty] | hwNDCompRemoteNumber | Current remote ND entries in each ND component. | 1.3.6.1.4.1.2011.5.25.332.1.9.1.8 | Unsigned32 (SIZE (0..4294967294)) | Unsigned32{(0,4294967294)} | read-only | current | COLUMNAR | N | 表示每个ND组件中当前远端ND表项数目。 | Inconsistent | accessible-for-notify | [6 empty] | Y |  |  | STK |  |  |  | N
|  |  | hwNDProxyStatisticsPerComponentTable |  |  | This object indicates the ND proxy threshold of the alarm generated in each ND component. | 1.3.6.1.4.1.2011.5.25.332.1.10 | HwNDProxyStatisticsPerComponentEntry |  | not-accessible | current |  | N | 该表用来描述以每个ND组件为单位统计的ND动态代答表项数据以及超限阈值。 创建约束:该表不支持创建。 修改约束:该表不支持修改。 删除约束:该表不支持删除。 读取约束:该表不支持读取。 | Consistent |  |  |  |  | Creation Restriction:No entry can be created in this table. Modification Restriction:The entries in this table cannot be modified. Deletion Restriction:The entries in this table cannot be deleted. Access Restriction:The entries in this table cannot be read. |  |  | Y |  |  | STK |  |  |  | N
|  |  |  | hwNDProxyStatisticsPerComponentEntry |  | This object indicates the ND proxy threshold of the alarm generated in each ND component. | 1.3.6.1.4.1.2011.5.25.332.1.10.1 | HwNDProxyStatisticsPerComponentEntry |  | not-accessible | current |  | N |  | Consistent | [7 empty] | Y |  |  | STK |  |  |  | N
[5 empty] | hwNDProxyComponentPid | The ND component identifier of alarm generated. | 1.3.6.1.4.1.2011.5.25.332.1.10.1.1 | Unsigned32 (SIZE (0..4294967294)) | Unsigned32{(0,4294967294)} | read-only | current | COLUMNAR | Y | 表示ND组件标识。 | Inconsistent | accessible-for-notify | [6 empty] | Y |  |  | STK |  |  |  | N
[5 empty] | hwNDProxyCompThresholdExceedValue | This object indicates an ND entry alarm threshold in each ND component. An ND entry threshold-exceeding alarm is generated when the ratio of the number of ND proxy entries in each ND component to the maximum number allowed is greater than or equal to the alarm threshold. | 1.3.6.1.4.1.2011.5.25.332.1.10.1.2 | Unsigned32 (SIZE (1..100)) | Unsigned32{(1,100)} | read-only | current | COLUMNAR | N | 表示每个ND组件中ND动态代答表项资源超限告警阈值。当每个ND组件中ND代答表项数目占最多支持的表项数目的百分比大于该阈值时，会产生资源超限告警。 | Inconsistent | accessible-for-notify | [6 empty] | Y |  |  | STK |  |  |  | N
[5 empty] | hwNDProxyCompThresholdResumeValue | This object indicates an ND entry clear alarm threshold in each ND component. An ND entry clear alarm is generated when the ratio of the number of ND proxy entries in each ND component to the maximum number allowed is less than or equal to the clear alarm threshold. | 1.3.6.1.4.1.2011.5.25.332.1.10.1.3 | Unsigned32 (SIZE (1..100)) | Unsigned32{(1,100)} | read-only | current | COLUMNAR | N | 表示每个ND组件中ND动态代答表项资源超限告警恢复阈值。当每个ND组件中ND表项数目占最多支持的表项数目的百分比等于或小于该阈值时，会产生资源超限告警恢复。 | Inconsistent | accessible-for-notify | [6 empty] | Y |  |  | STK |  |  |  | N
[5 empty] | hwNDProxyCompDynamicNumber | Current dynamic ND entries in each ND component. | 1.3.6.1.4.1.2011.5.25.332.1.10.1.4 | Unsigned32 (SIZE (0..4294967294)) | Unsigned32{(0,4294967294)} | read-only | current | COLUMNAR | N | 表示每个ND组件中当前动态ND代答表项数目。 | Inconsistent | accessible-for-notify | [6 empty] | Y |  |  | STK |  |  |  | N
|  | hwNDNotifications |  |  |  |  | 1.3.6.1.4.1.2011.5.25.332.2 | [5 empty] | N |  | Consistent | [6 empty] | N | Y |  |  | STK |  |  |  | Y | PNF-FW
|  |  | hwSlotNDThresholdExceedAlarm |  |  | This object indicates that an alarm is generated when the ratio of the number of ND entries on a board to the maximum number of ND entries supported on the board is greater than or equal to the 80% threshold. | 1.3.6.1.4.1.2011.5.25.332.2.1 |  |  |  | current | TRAP | N | 当单板上ND表项数目占最多支持的表项数目的百分比等于或大于阈值的80%时，会产生资源超限告警。 | Consistent | [7 empty] | Y |  |  | STK |  |  |  | Y | PNF-FW
|  |  | hwSlotNDThresholdResumeAlarm |  |  | This object indicates that a clear alarm is generated when the ratio of the number of ND entries on a board to the maximum number of ND entries supported on the board is less than or equal to the 70% threshold. | 1.3.6.1.4.1.2011.5.25.332.2.2 |  |  |  | current | TRAP | N | 当单板上ND表项数目占最多支持的表项数目的百分比等于或小于阈值的70%时，会产生资源超限告警恢复。 | Consistent | [7 empty] | Y |  |  | STK |  |  |  | Y | PNF-FW
|  |  | hwInterfaceNDThresholdExceedAlarm |  |  | This object indicates that an alarm is generated when the ratio of the number of ND entries on an interface to the maximum number of ND entries supported on the interface is greater than or equal to the 80% threshold. | 1.3.6.1.4.1.2011.5.25.332.2.3 |  |  |  | current | TRAP | N | 当接口上ND表项数目占最多支持的表项数目的百分比等于或大于阈值的80%时，会产生资源超限告警。 | Consistent | [7 empty] | Y |  |  | STK |  |  |  | Y | PNF-FW
|  |  | hwInterfaceNDThresholdResumeAlarm |  |  | This object indicates that a clear alarm is generated when the ratio of the number of ND entries on an interface to the maximum number of ND entries supported on the interface is less than or equal to the 70% threshold. | 1.3.6.1.4.1.2011.5.25.332.2.4 |  |  |  | current | TRAP | N | 当接口上ND表项数目占最多支持的表项数目的百分比等于或小于阈值的70%时，会产生资源超限告警恢复。 | Consistent | [7 empty] | Y |  |  | STK |  |  |  | Y | PNF-FW
|  |  | hwNDHostIPConflict |  |  | This object indicates that an alarm is generated when there may be two host have the same IPv6 address. | 1.3.6.1.4.1.2011.5.25.332.2.5 |  |  |  | current | TRAP | N | 在BD域上开启ND代答功能后，当收到不同的主机信息的IPv6地址相同时，认为该主机使用的IPv6地址冲突，产生主机信息冲突告警。 | Consistent | [7 empty] | Y |  |  | STK |  |  |  | N
|  |  | hwNDHostIPConflictResume |  |  | This object indicates the clear alarm of the alarm generated when there may be two host have the same IPv6 address. | 1.3.6.1.4.1.2011.5.25.332.2.6 |  |  |  | current | TRAP | N | 当BD域上冲突的主机信息表删除或被冲突的主机信息表删除时，解除主机信息冲突告警 | Consistent | [7 empty] | Y |  |  | STK |  |  |  | N
|  |  | hwNDDuplicateIPv6 |  |  | This object indicates that an alarm is generated when customer config interface IPv6 address with the same as the current IPv6 address on the network. | 1.3.6.1.4.1.2011.5.25.332.2.7 |  |  |  | current | TRAP | N | 当本端设备接口下的IPv6地址与对端直连设备（同一链路设备）的IPv6地址相同时，系统产生此告警 | Consistent |  |  | Y |  |  |  | N | Y |  |  | STK |  |  |  | Y | PNF-FW
|  |  | hwNDDuplicateIPv6Resume |  |  | This object indicates the clear alarm of the alarm generated when there may not be an IPv6 address that has been used by any node to the interface | 1.3.6.1.4.1.2011.5.25.332.2.8 |  |  |  | current | TRAP | N | 当本端设备接口下的IPv6地址与对端直连设备（同一链路设备）的IPv6地址不再相同时，系统消除此告警 | Consistent |  |  | Y |  |  |  | N | Y |  |  | STK |  |  |  | Y | PNF-FW
|  |  | hwNDDADNotFinished |  |  | This object indicates that an alarm is generated when DAD is not finished. | 1.3.6.1.4.1.2011.5.25.332.2.9 |  |  |  | current | TRAP | N | 当DAD超时时间到的时候，报文尚未发送完成时会触发告警 | Consistent | [6 empty] | N | Y |  |  | STK |  |  |  | N
|  |  | hwNDAntiAttackRateLimit |  |  | This object indicates that an alarm is generated when ND packet or ND Miss message speed exceeds the rate limit. | 1.3.6.1.4.1.2011.5.25.332.2.10 |  |  |  | current | TRAP | N | ND报文或者ND Miss消息的收包速率超过了配置的限速值。 | Consistent | [6 empty] | N | Y |  |  | STK |  |  |  | Y | PNF-FW
|  |  | hwNDProxyDynThresholdExceedAlarm |  |  | This object indicates that an alarm is generated when the ratio of the number of proxy ND dynamic entries on a board to the maximum number of proxy ND entries supported on the board is greater than or equal to the 80% threshold. | 1.3.6.1.4.1.2011.5.25.332.2.11 |  |  |  | current | TRAP | N | 当单板上ND动态代答表项数目占最多支持的动态代答表项数目的百分比等于或大于阈值的80%时，会产生资源超限告警。 | Consistent |  |  | Y |  |  |  | N | Y |  |  | STK |  |  |  | N
|  |  | hwNDProxyDynThresholdResumeAlarm |  |  | This object indicates that a clear alarm is generated when the ratio of the number of proxy ND dynmic entries on a board to the maximum number of proxy ND entries supported on the board is less than or equal to the 70% threshold. | 1.3.6.1.4.1.2011.5.25.332.2.12 |  |  |  | current | TRAP | N | 当单板上ND动态代答表项数目占最多支持的动态代答表项数目的百分比等于或小于阈值的70%时，会产生资源超限告警恢复。 | Consistent |  |  | Y |  |  |  | N | Y |  |  | STK |  |  |  | N
|  |  | hwNDIPv6ConflictEvent |  |  | Trap about ND IPv6 address conflict information. | 1.3.6.1.4.1.2011.5.25.332.2.13 |  |  |  | current | TRAP | N | 设备本地存在NB表项，当收到除了非请求组播NA报文之外的NA报文时，该报文的源IP地址和本地动态NB表项中的某IP相同，源MAC地址和表项的MAC地址不同，会产生IPv6地址冲突告警。 | Consistent | [6 empty] | N | Y |  |  | STK |  |  |  | Y | PNF-FW
|  |  | hwSlotMultiNDThresholdExceedAlarm |  |  | This object indicates that an alarm is generated when the ratio of the number of ND entries in a ND component to the maximum number of ND entries supported in the ND component is greater than or equal to the 80% threshold. | 1.3.6.1.4.1.2011.5.25.332.2.14 |  |  |  | current | TRAP | N | 当每个ND组件中ND表项数目占最多支持的表项数目的百分比等于或大于阈值的80%时，会产生资源超限告警。 | Consistent |  |  | Y |  |  |  |  | Y |  |  | STK |  |  |  | N
|  |  | hwSlotMultiNDThresholdResumeAlarm |  |  | This object indicates that a clear alarm is generated when the ratio of the number of ND entries in a ND component to the maximum number of ND entries supported in the ND component is less than or equal to the 70% threshold. | 1.3.6.1.4.1.2011.5.25.332.2.15 |  |  |  | current | TRAP | N | 当每个ND组件中ND表项数目占最多支持的表项数目的百分比等于或小于阈值的70%时，会产生资源超限告警恢复。 | Consistent |  |  | Y |  |  |  |  | Y |  |  | STK |  |  |  | N
|  |  | hwMultiNDProxyDynThresholdExceedAlarm |  |  | This object indicates that an alarm is generated when the ratio of the number of proxy ND dynamic entries in a ND component to the maximum number of proxy ND entries supported in the ND component is greater than or equal to the 80% threshold. | 1.3.6.1.4.1.2011.5.25.332.2.16 |  |  |  | current | TRAP | N | 当每个ND组件中ND动态代答表项数目占最多支持的动态代答表项数目的百分比等于或大于阈值的80%时，会产生资源超限告警。 | Consistent |  |  | Y |  |  |  |  | Y |  |  | STK |  |  |  | N
|  |  | hwMultiNDProxyDynThresholdResumeAlarm |  |  | This object indicates that a clear alarm is generated when the ratio of the number of proxy ND dynmic entries in a ND component to the maximum number of proxy ND entries supported in the ND component is less than or equal to the 70% threshold. | 1.3.6.1.4.1.2011.5.25.332.2.17 |  |  |  | current | TRAP | N | 当每个ND组件中ND动态代答表项数目占最多支持的动态代答表项数目的百分比等于或小于阈值的70%时，会产生资源超限告警恢复。 | Consistent |  |  | Y |  |  |  |  | Y |  |  | STK |  |  |  | N
|  | hwNDConformance |  |  |  |  | 1.3.6.1.4.1.2011.5.25.332.3 | [5 empty] | N |  | Nonsupport | [7 empty] | Y | [6 empty] | N
|  |  | hwNDGroups |  |  |  | 1.3.6.1.4.1.2011.5.25.332.3.1 | [5 empty] | N |  | Nonsupport | [7 empty] | Y | [6 empty] | N
|  |  |  | hwNDSlotGroup |  | A collection of objects for ND threshold alarm in slot. | 1.3.6.1.4.1.2011.5.25.332.3.1.1 |  |  |  | current |  | N |  | Nonsupport | [7 empty] | Y | [6 empty] | N
|  |  |  | hwNDIntfGroup |  | A collection of objects for ND threshold alarm in interface. | 1.3.6.1.4.1.2011.5.25.332.3.1.2 |  |  |  | current |  | N |  | Nonsupport | [7 empty] | Y | [6 empty] | N
|  |  |  | hwNDNotificationsGroup |  | notification Group. | 1.3.6.1.4.1.2011.5.25.332.3.1.3 |  |  |  | current |  | N |  | Nonsupport | [7 empty] | Y | [6 empty] | N
|  |  |  | hwNDHostInfoGroup |  | A collection of objects for host IPv6 address conflict. | 1.3.6.1.4.1.2011.5.25.332.3.1.4 |  |  |  | current |  | N |  | Nonsupport | [7 empty] | Y | [6 empty] | N
|  |  |  | hwNDDuplicateIPv6InfoGroup |  | A collection of objects for duplicate IPv6 address. | 1.3.6.1.4.1.2011.5.25.332.3.1.5 |  |  |  | current |  | N |  | Nonsupport | [7 empty] | Y | [6 empty] | N
|  |  |  | hwNDDADInfoGroup |  | A collection of objects for DAD not finished. | 1.3.6.1.4.1.2011.5.25.332.3.1.6 |  |  |  | current |  | N |  | Nonsupport | [7 empty] | Y | [6 empty] | N
|  |  |  | hwNDRateLimitGroup |  | A collection of objects for ND packet or ND Miss message speed exceeding the rate limit. | 1.3.6.1.4.1.2011.5.25.332.3.1.7 |  |  |  | current |  | N |  | Nonsupport | [7 empty] | Y | [6 empty] | N
|  |  |  | hwNDProxyGroup |  | A collection of objects for ND proxy threshold alarm in slot. | 1.3.6.1.4.1.2011.5.25.332.3.1.8 |  |  |  | current |  | N |  | Nonsupport | [7 empty] | Y | [6 empty] | N
|  |  |  | hwNDIPv6ConflictGroup |  | A collection of objects for ND conflict trap. | 1.3.6.1.4.1.2011.5.25.332.3.1.9 |  |  |  | current |  | N |  | Nonsupport | [7 empty] | Y | [6 empty] | N
|  |  |  | hwNDSlotMultiGroup |  | A collection of objects for each ND component threshold alarm in slot. | 1.3.6.1.4.1.2011.5.25.332.3.1.10 |  |  |  | current |  | N |  | Nonsupport | [7 empty] | Y | [6 empty] | N
|  |  |  | hwNDMultiProxyGroup |  | A collection of objects for each ND component proxy threshold alarm in slot. | 1.3.6.1.4.1.2011.5.25.332.3.1.11 |  |  |  | current |  | N |  | Nonsupport | [7 empty] | Y | [6 empty] | N
|  |  | hwNDCompliances |  |  |  | 1.3.6.1.4.1.2011.5.25.332.3.2 | [5 empty] | N |  | Nonsupport | [7 empty] | Y | [6 empty] | N
|  |  |  | hwNDCompliance |  | The compliance statement for ND thre. | 1.3.6.1.4.1.2011.5.25.332.3.2.1 |  |  |  | current |  | N |  | Nonsupport | [7 empty] | Y | [6 empty] | N