## MIB Manual(s)
Node Name | [5 empty] | Description | OID | syntax | syntax(device) | MAX-ACCESS | Status | Node Type | Index | chinese description 中文描述 | Realization is consistent with MIB definition? 实现是否和定义一致? | ACCESS realized 实际支持的访问权限 | syntax range realized 实际支持的取值范围 | lexicographic OID for Get-Next? 是否支持GET-NEXT OID字典序? | Remark(In Chinese) 备注(中文) | Remark(In English) 备注(英文) (资料填写 For TDC) | Default value 缺省值 | Is statistic node? 是否是统计节点? | Is VRP node? 是否是平台节点 | other manufacturer realization (only for public mib) 竞争对手实现(仅对公有MIB) | Vendor adapting node list 做了OSS对接的局点列表 | Ascription归属 | Is security? 是否涉及安全 | Module 归属资源包 | If-Feature 特性规格 | Products 支持的产品列表 | Products
PNF-FW
结点树由mib file自动生成，不能在此表中人工增加、修改或删除结点。 | [5 empty] | mib结点固有属性，其值由mib file自动生成，不能在此表中人工修改。 | mib结点固有属性，其值由mib file自动生成，不能在此表中人工修改。 | mib结点固有属性，其值由mib file自动生成，不能在此表中人工修改。 | mib结点固有属性，其值由mib file自动生成，不能在此表中人工修改。 | mib结点固有属性，其值由mib file自动生成，不能在此表中人工修改。 | mib结点固有属性，其值由mib file自动生成，不能在此表中人工修改。 | mib结点固有属性，其值由mib file自动生成，不能在此表中人工修改。 如果该列为空代表无效节点。 | mib结点固有属性，其值由mib file自动生成，不能在此表中人工修改。 | 必须填写，节点的中文描述，对应【Description】的中文翻译。 1、对于节点：包括单节点，告警节点，表节点，对应【Description】的中文信息。填写样例： 该节点标识环的保护实例ID。 2、对于table：该列是描述该表的含义、作用；及表的各类约束。table填写格式与样例： 该表描述ERPS环配置信息。 创建约束：该表不支持创建。 修改约束：该表不支持修改。 删除约束：该表不支持删除。 读取约束：该表不支持读取。 各类约束支持多产品定制，填写格式： 创建约束 value product1: value1 product2,product3: value2 | 必须填写，只可以选择下拉列表中的值（Consistent/ Inconsistent/Nonsupport）。 1、Consistent：标识设备上支持这个节点，设备上的实现完全和MIB定义完全一致。 2、Inconsistent：标识设备上支持这个节点，设备上的实现和MIB定义不一致。 ?a、如果是【MAX-ACCESS】列支持的访问权限，设备上的实现和MIB定义不一致，那就需要在【ACCESS realized 实际支持的访问权限】列填写设备实际支持的情况。 ?b、如果是【syntax】列取值范围，设备上的实现和MIB定义不一致，那就需要在【syntax range realized 实际支持的取值范围】列填写设备实际支持的情况。 ?c、如果是缺省值，设备上的实现和MIB定义不一致，那就需要在【Default value 缺省值】列 填写设备实际支持的情况。 ?d、其他情况，只要设备上的实现和MIB定义不一致，那就需要在【Remark(In Chinese) 备注(中文)】/【Remark(In English) 】列填写设备实际支持的情况。 3、Nonsupport：标识设备上不支持这个节点。 | 只有在【Realization is consistent with MIB definition? 实现是否和定义一致?】列填写是Inconsistent，且【MAX-ACCESS】列支持的访问权限，设备上的实现和MIB定义不一致，那么就需要在该列写出设备上实际实现情况。该列值只可以填写下面列表中的值 not-accessible accessible-for-notify read-only read-write read-create 例如：MIB文件定义是read-write，而实际设备上是read-only，那么此处就要写明是read-only。 支持多产品定制，填写格式： value p1:value1 p2,p3:value2 | 只有在【Realization is consistent with MIB definition? 实现是否和定义一致?】列填写是Inconsistent，且【syntax】列支持的取值范围，设备上的实现和MIB定义不一致，那么就需要在该列写出设备上实际实现情况。 支持多产品定制，填写格式： value p1:value1 p2,p3:value2 | 只可以选择下拉列表中的值（Y/N） 对于table，xxxxEntry对应该列填写N时，或【Index】 标识为Y的节点对应该列填写N时，标识该table不支持字典排序。 | 只有在【Realization is consistent with MIB definition? 实现是否和定义一致?】列填写是Inconsistent，除【MAX-ACCESS】和【syntax】列支持的取值范围，设备上的实现和MIB定义不一致，那么就需要在该列写出设备上实际实现情况。 | 【Remark(In Chinese) 备注(中文)】列对应英文翻译。 重要：对于table，该列承载table的含义、作用；及表各类约束。 table填写格式与样例： Creation Restriction: No entry can be created in this table. Modification Restriction: The entries in this table cannot be modified. Deletion Restriction: The entries in this table cannot be deleted. Access Restriction: The entries in this table can be read without restriction. 各类约束支持多产品定制，填写格式： Creation Restriction value product1: value1 product2,product3： value2 | 只有在【Realization is consistent with MIB definition? 实现是否和定义一致?】列填写是Inconsistent，节点的缺省值在设备上的实现和MIB定义不一致，那么就需要在该列写出设备上实际实现情况。 支持多产品定制，填写格式： value p1:value1 p2,p3:value2 | 只可以选择下拉列表中的值（Y/N） | 必须填写，只可以选择下拉列表中的值（Y/N） |  |  | 节点归属必须在文件支持的归属范围内 | 只可以选择下拉列表中的值（Y/N） | MIB节点归属资源包，一个节点只能归于一个资源包 | If-Feature名称，父节点指定的feature对所有子节点生效。如果父节点已经指定了同名feature，子孙节点不用再重复指定。 | 只可以选择下拉列表中的值（Y/N），子节点只要有一个为Y，父节点必须为Y，如果子节点全部为N，父节点必须为N | 节点支持的产品合集，不支持导入修改
HUAWEI-OSPFV2-MIB
| hwOspfv2MIB |  |  |  |  | The HUAWEI-OSPFV2-MIB contains objects to manage the system configuration. It defines the model used to represent configuration data that exists elsewhere in the system and on peripheral devices. The MIB is proper for system configuration. There are no constraints on this MIB. | 1.3.6.1.4.1.2011.5.25.155 | [5 empty] | N | OSPFv2私有mib节点 | Consistent | [7 empty] | Y |  |  | IGP |  |  |  | Y | PNF-FW
|  | hwOspfv2MIBObjects |  |  |  |  | 1.3.6.1.4.1.2011.5.25.155.1 | [5 empty] | N | 含义：OSPF全局属性。 创建约束：不支持创建。 修改约束：支持修改。 删除约束：不支持删除。 读取约束：支持读取。 | Consistent |  |  |  |  | Creation Restriction: No entry can be created in this table. Modification Restriction: The entries in this table can be modified. Deletion Restriction: The entries in this table cannot be deleted. Access Restriction: The entries in this table can be read without restriction. |  |  | Y |  |  | IGP |  |  |  | Y | PNF-FW
|  |  | hwOspfv2MIBBinding |  |  | The ID of OSPF process that is bound to OSPF public MIB and the process will respond to SNMP requests from OSPF public MIB. The default value 0 means that no process is bound to OSPF public MIB. | 1.3.6.1.4.1.2011.5.25.155.1.1 | Integer32 (SIZE (0..65535)) | Integer32{(0,65535)} | read-write | current | SCALAR | N | OSPF绑定网管。 | Inconsistent | accessible-for-notify |  |  | 当前该节点仅作为告警的VB绑定变量使用。 | This object is used only as the VB bound variable of the alarm. |  |  | Y |  |  | IGP |  |  |  | Y | PNF-FW
|  | hwOspfv2ChangeTable |  |  |  |  | 1.3.6.1.4.1.2011.5.25.155.2 | [5 empty] | N | 含义：OSPF的数量变化。 创建约束：不支持创建。 修改约束：不支持修改。 删除约束：不支持删除。 读取约束：不支持读取。 | Inconsistent | accessible-for-notify |  |  |  | Creation Restriction: No entry can be created in this table. Modification Restriction: The entries in this table cannot be modified. Deletion Restriction: The entries in this table cannot be deleted. Access Restriction: The entries in this table cannot be read. |  |  | Y |  |  | IGP |  |  |  | Y | PNF-FW
|  |  | hwOspfv2MIBObjectsChange |  |  | This node is used to record the time ticks when hwOspfv2MIBObjectsTable changed last time. | 1.3.6.1.4.1.2011.5.25.155.2.1 | TimeTicks | TimeTicks | read-only | current | SCALAR | N | 对象变化。 | Inconsistent | accessible-for-notify |  |  | 当前该节点仅作为告警的VB绑定变量使用。 | This object is used only as the VB bound variable of the alarm. |  |  | Y |  |  | IGP |  |  |  | Y | PNF-FW
|  |  | hwOspfv2ProcessChange |  |  | This node is used to record the time ticks when hwOspfv2ProcessTable changed last time. | 1.3.6.1.4.1.2011.5.25.155.2.2 | TimeTicks | TimeTicks | read-only | current | SCALAR | N | 进程变化。 | Inconsistent | accessible-for-notify |  |  | 当前该节点仅作为告警的VB绑定变量使用。 | This object is used only as the VB bound variable of the alarm. |  |  | Y |  |  | IGP |  |  |  | Y | PNF-FW
|  |  | hwOspfv2AreaChange |  |  | This node is used to record the time ticks when hwOspfv2AreaTable changed last time. | 1.3.6.1.4.1.2011.5.25.155.2.3 | TimeTicks | TimeTicks | read-only | current | SCALAR | N | 区域变化。 | Inconsistent | accessible-for-notify |  |  | 当前该节点仅作为告警的VB绑定变量使用。 | This object is used only as the VB bound variable of the alarm. |  |  | Y |  |  | IGP |  |  |  | Y | PNF-FW
|  |  | hwOspfv2NetworkChange |  |  | This node is used to record the time ticks when hwOspfv2NetworkTable changed last time. | 1.3.6.1.4.1.2011.5.25.155.2.4 | TimeTicks | TimeTicks | read-only | current | SCALAR | N | 网络变化。 | Inconsistent | accessible-for-notify |  |  | 当前该节点仅作为告警的VB绑定变量使用。 | This object is used only as the VB bound variable of the alarm. |  |  | Y |  |  | IGP |  |  |  | Y | PNF-FW
|  | hwOspfv2ProcessTable |  |  |  | Information describes the configured parameters of the router's attached OSPF processes. | 1.3.6.1.4.1.2011.5.25.155.3 | HwOspfv2ProcessEntry |  | not-accessible | current |  | N | 含义：OSPF的进程信息。 创建约束：支持创建。 修改约束：支持修改。 删除约束：支持删除。 读取约束：支持读取。 | Consistent |  |  |  |  | Creation Restriction: You can create entries in this table. Modification Restriction: The entries in this table can be modified. Deletion Restriction: The entries in this table can be deleted. Access Restriction: The entries in this table can be read without restriction. |  |  | Y |  |  | IGP |  |  |  | Y | PNF-FW
|  |  | hwOspfv2ProcessEntry |  |  | Information describes the configured parameters of the router's attached OSPF processes. | 1.3.6.1.4.1.2011.5.25.155.3.1 | HwOspfv2ProcessEntry |  | not-accessible | current |  | N | OSPF进程表。 | Consistent | [7 empty] | Y |  |  | IGP |  |  |  | Y | PNF-FW
|  |  |  | hwOspfv2ProcessIdIndex |  | The process ID indicates the OSPF process number. The value ranges from 1 to 4294967295. | 1.3.6.1.4.1.2011.5.25.155.3.1.1 | Unsigned32 | Unsigned32 | accessible-for-notify | current | COLUMNAR | Y | 进程号。 | Consistent | [7 empty] | Y |  |  | IGP |  |  |  | Y | PNF-FW
|  |  |  | hwOspfv2VpnName |  | The name of VPN instance to which the process belongs. The process instance needs to be specified when the process is created, and then cannot be changed. | 1.3.6.1.4.1.2011.5.25.155.3.1.2 | DisplayString (SIZE (0..31)) | OCTET STRING{(0,31)} | read-create | current | COLUMNAR | N | 绑定的vpn。 | Inconsistent | not-accessible | [6 empty] | Y |  |  | IGP |  |  |  | Y | PNF-FW
|  |  |  | hwOspfv2ConfigRouterId |  | A 32-bit integer uniquely identifies the router in the Autonomous System. OSPF private router ID can be configured through this node. The default value is 0.0.0.0. If the value of this node is 0.0.0.0, it means that no private router ID is set for this process. | 1.3.6.1.4.1.2011.5.25.155.3.1.3 | IpAddress | IpAddress | read-create | current | COLUMNAR | N | 配置的Router ID。 | Inconsistent | not-accessible | [6 empty] | Y |  |  | IGP |  |  |  | Y | PNF-FW
|  |  |  | hwOspfv2ActualRouterId |  | This node is used to get actual router ID of process and it is a read-only node. If the node hwOspfv2ConfigRouterId is not set, the actual router ID should default to the value of one of the router's IP interface addresses. By default, the value is '00000000'H. | 1.3.6.1.4.1.2011.5.25.155.3.1.4 | IpAddress | IpAddress | read-only | current | COLUMNAR | N | 实际的Router ID。 | Inconsistent | accessible-for-notify |  |  | 当前该节点仅作为告警的VB绑定变量使用。 | This object is used only as the VB bound variable of the alarm. |  |  | Y |  |  | IGP |  |  |  | Y | PNF-FW
|  |  |  | hwOspfv2BandwidthReference |  | The reference value that is used to calculate the link cost. If there is no explicit link cost, OSPF calculates the cost according to the bandwidth of the link (cost = reference value (M)/bandwidth). | 1.3.6.1.4.1.2011.5.25.155.3.1.5 | Unsigned32 | Unsigned32 | read-create | current | COLUMNAR | N | 参考带宽。 | Inconsistent | not-accessible | [6 empty] | Y |  |  | IGP |  |  |  | Y | PNF-FW
|  |  |  | hwOspfv2Description |  | The description of the OSPF process. | 1.3.6.1.4.1.2011.5.25.155.3.1.6 | DisplayString (SIZE (0..80)) | OCTET STRING{(0,80)} | read-create | current | COLUMNAR | N | 描述。 | Inconsistent | not-accessible | [6 empty] | Y |  |  | IGP |  |  |  | Y | PNF-FW
|  |  |  | hwOspfv2LsaArriveIntvl |  | To avoid wasting network resources due to network changes, OSPF defines that the interval for receiving LSAs is 1 second. In a stable network, if the fast speed of route convergence is required, you can cancel the interval of receiving LSAs by setting it to 0 seconds. Routers can thus detect changes of topology and route in time. This speeds up route convergence. By default, this object is -1, indicating that an intelligent timer is enabled instead. Note that -1 is not a configurable value. Instead, by set the intelligent timer (hwOspfv2LsaArriveMaxIntvl, hwOspfv2LsaArriveStartIntvl and hwOspfv2LsaArriveHoldIntvl) to default value, it will get back to default configuration. | 1.3.6.1.4.1.2011.5.25.155.3.1.7 | Integer32 (SIZE (-1..-1)) (SIZE (0..10000)) | Integer32{(-1,-1),(0,10000)} | read-create | current | COLUMNAR | N | 接收时间间隔。 | Inconsistent | not-accessible | [6 empty] | Y |  |  | IGP |  |  |  | Y | PNF-FW
|  |  |  | hwOspfv2LsaArriveMaxIntvl |  | This object indicates the maximum interval of intelligent-timer for receiving OSPF LSAs. When hwOspfv2LsaArriveMaxIntvl is specified, you need also specify hwOspfv2LsaArriveStartIntvl and hwOspfv2LsaArriveHoldIntvl, but you cannot specify hwOspfv2LsaArriveIntvl. Note that -1 is not a configurable value. Instead, by set the intelligent timer to default value, it will get back to default configuration. | 1.3.6.1.4.1.2011.5.25.155.3.1.8 | Integer32 (SIZE (-1..-1)) (SIZE (1..120000)) | Integer32{(-1,-1),(1,120000)} | read-create | current | COLUMNAR | N | 接收最长间隔时间(毫秒)。 | Inconsistent | not-accessible | [6 empty] | Y |  |  | IGP |  |  |  | Y | PNF-FW
|  |  |  | hwOspfv2LsaArriveStartIntvl |  | This object indicates the initial interval of intelligent-timer for receiving OSPF LSAs. When hwOspfv2LsaArriveStartIntvl is specified, you need also specify hwOspfv2LsaArriveMaxIntvl and hwOspfv2LsaArriveHoldIntvl, but you cannot specify hwOspfv2LsaArriveIntvl. Note that -1 is not a configurable value. Instead, by set the intelligent timer to default value, it will get back to default configuration. | 1.3.6.1.4.1.2011.5.25.155.3.1.9 | Integer32 (SIZE (-1..-1)) (SIZE (0..60000)) | Integer32{(-1,-1),(0,60000)} | read-create | current | COLUMNAR | N | 接收初始间隔时间(毫秒)。 | Inconsistent | not-accessible | [6 empty] | Y |  |  | IGP |  |  |  | Y | PNF-FW
|  |  |  | hwOspfv2LsaArriveHoldIntvl |  | This object indicates the Holdtime interval of intelligent-timer for receiving OSPF LSAs. After an intelligent timer is enabled, the interval for receiving LSAs is as follows: The initial interval for receiving LSAs is specified by the parameter start-interval. The interval for receiving LSAs for the nth (n>2) time is equal to hold-interval*2(n-1). When the interval specified by hold-interval*2(n-1) reaches the maximum interval specified by max-interval, OSPF receives LSAs at the maximum interval for three consecutive times. Then, OSPF receives LSAs at the initial interval specified by start-interval. When hwOspfv2LsaArriveHoldIntvl is specified, you need also specify wOspfv2LsaArriveMaxIntvl and hwOspfv2LsaArriveStartIntvl, but you cannot specify hwOspfv2LsaArriveIntvl. Note that -1 is not a configurable value. Instead, by set the intelligent timer to default value, it will get back to default configuration. | 1.3.6.1.4.1.2011.5.25.155.3.1.10 | Integer32 (SIZE (-1..-1)) (SIZE (1..60000)) | Integer32{(-1,-1),(1,60000)} | read-create | current | COLUMNAR | N | 接收基数间隔时间(毫秒)。 | Inconsistent | not-accessible | [6 empty] | Y |  |  | IGP |  |  |  | Y | PNF-FW
|  |  |  | hwOspfv2LsaOrigIntvl |  | To avoid wasting network source due to network changes, OSPF defines that the interval for updating LSAs is 5 seconds. In a stable network, if the speed of route convergence is required to be fast, you can cancel the interval for updating LSAs by setting it to 0 seconds. So, routers can detect changes of topology and route in time. This speeds up route convergence. By default, this object is -1, indicating that an intelligent timer is enabled instead. Note that -1 is not a configurable value. Instead, by set the intelligent timer (hwOspfv2LsaOrigMaxIntvl, hwOspfv2LsaOrigStartIntvl, and hwOspfv2LsaOrigHoldIntvl) to default value, it will get back to default configuration. | 1.3.6.1.4.1.2011.5.25.155.3.1.11 | Integer32 (SIZE (-1..-1)) (SIZE (0..0)) | Integer32{(-1,-1),(0,0)} | read-create | current | COLUMNAR | N | 更新时间间隔。 | Inconsistent | not-accessible | [6 empty] | Y |  |  | IGP |  |  |  | Y | PNF-FW
|  |  |  | hwOspfv2LsaOrigMaxIntvl |  | This object indicates the maximum interval of intelligent-timer for updating OSPF LSAs. When hwOspfv2LsaOrigMaxIntvl is specified, you need also specify hwOspfv2LsaOrigStartIntvl and hwOspfv2LsaOrigHoldIntvl, but you cannot specify hwOspfv2LsaOrigIntvl. Note that -1 is not a configurable value. Instead, by set the intelligent timer to default value, it will get back to default configuration. | 1.3.6.1.4.1.2011.5.25.155.3.1.12 | Integer32 (SIZE (-1..-1)) (SIZE (1..120000)) | Integer32{(-1,-1),(1,120000)} | read-create | current | COLUMNAR | N | 更新最长间隔时间(毫秒)。 | Inconsistent | not-accessible | [6 empty] | Y |  |  | IGP |  |  |  | Y | PNF-FW
|  |  |  | hwOspfv2LsaOrigStartIntvl |  | This object indicates the initial interval of intelligent-timer for updating OSPF LSAs. When hwOspfv2LsaOrigStartIntvl is specified, you need also specify hwOspfv2LsaOrigMaxIntvl and hwOspfv2LsaOrigHoldIntvl, but you cannot specify hwOspfv2LsaOrigIntvl. Note that -1 is not a configurable value. Instead, by set the intelligent timer to default value, it will get back to default configuration. | 1.3.6.1.4.1.2011.5.25.155.3.1.13 | Integer32 (SIZE (-1..-1)) (SIZE (0..60000)) | Integer32{(-1,-1),(0,60000)} | read-create | current | COLUMNAR | N | 更新初始间隔时间(毫秒)。 | Inconsistent | not-accessible | [6 empty] | Y |  |  | IGP |  |  |  | Y | PNF-FW
|  |  |  | hwOspfv2LsaOrigHoldIntvl |  | This object indicates the Holdtime interval of intelligent-timer for updating OSPF LSAs. After an intelligent timer is enabled, the interval for updating LSAs is as follows: The initial interval for updating LSAs is specified by the parameter start-interval. The interval for updating LSAs for the nth (n>2) time is equal to hold-interval*2(n-1). When the interval specified by hold-interval*2(n-1) reaches the maximum interval specified by max-interval, OSPF updates LSAs at the maximum interval for three consecutive times. Then, OSPF updates LSAs at the initial interval specified by start-interval. When hwOspfv2LsaOrigHoldIntvl is specified, you need also specify hwOspfv2LsaOrigMaxIntvl and hwOspfv2LsaOrigStartIntvl, but you cannot specify hwOspfv2LsaOrigIntvl. Note that -1 is not a configurable value. Instead, by set the intelligent timer to default value, it will get back to default configuration. | 1.3.6.1.4.1.2011.5.25.155.3.1.14 | Integer32 (SIZE (-1..-1)) (SIZE (1..60000)) | Integer32{(-1,-1),(1,60000)} | read-create | current | COLUMNAR | N | 更新基数间隔时间(毫秒)。 | Inconsistent | not-accessible | [6 empty] | Y |  |  | IGP |  |  |  | Y | PNF-FW
|  |  |  | hwOspfv2LsaOrigIntvlOtherType |  | This object indicates the interval for updating LSAs, excluding OSPF router LSAs and network LSAs. hwOspfv2LsaOrigIntvlOtherType and hwOspfv2LsaOrigIntvl cannot be specified together. Here -1 indicated that hwOspfv2LsaOrigIntvl is enabled instead. Note that -1 is not a configurable value. Instead, by set this node to default value, it will get back to default configuration. | 1.3.6.1.4.1.2011.5.25.155.3.1.15 | Integer32 (SIZE (-1..-1)) (SIZE (0..10)) | Integer32{(-1,-1),(0,10)} | read-create | current | COLUMNAR | N | 其他类型更新间隔。 | Inconsistent | not-accessible | [6 empty] | Y |  |  | IGP |  |  |  | Y | PNF-FW
|  |  |  | hwOspfv2LsdbOverflowLimit |  | The maximum number of external LSAs in OSPF LSDB. When this node is set to 0, it means that no limits exist. | 1.3.6.1.4.1.2011.5.25.155.3.1.16 | Integer32 (SIZE (0..1000000)) | Integer32{(0,1000000)} | read-create | current | COLUMNAR | N | lsdb溢出限制。 | Inconsistent | not-accessible | [6 empty] | Y |  |  | IGP |  |  |  | Y | PNF-FW
|  |  |  | hwOspfv2MaxLoadBalaNumber |  | The maximum number of equal-cost routes to a destination in the routing table. | 1.3.6.1.4.1.2011.5.25.155.3.1.17 | Integer32 | Integer32 | read-create | current | COLUMNAR | N | 最大负载分担数量。 | Inconsistent | not-accessible | [6 empty] | Y |  |  | IGP |  |  |  | Y | PNF-FW
|  |  |  | hwOspfv2AseRouteMaxNumber |  | The maximum number of ASE routes that are supported by OSPF. | 1.3.6.1.4.1.2011.5.25.155.3.1.18 | Integer32 (SIZE (100..5000000)) | Integer32{(100,5000000)} | read-create | current | COLUMNAR | N | ase路由最大数量。 | Inconsistent | not-accessible | [6 empty] | Y |  |  | IGP |  |  |  | Y | PNF-FW
|  |  |  | hwOspfv2InterRouteMaxNumber |  | The maximum number of inter-area routes that are supported by OSPF. | 1.3.6.1.4.1.2011.5.25.155.3.1.19 | Integer32 (SIZE (100..1000000)) | Integer32{(100,1000000)} | read-create | current | COLUMNAR | N | 区域间路由最大数量。 | Inconsistent | not-accessible | [6 empty] | Y |  |  | IGP |  |  |  | Y | PNF-FW
|  |  |  | hwOspfv2IntraRouteMaxNumber |  | The maximum number of intra-area routes that are supported by OSPF. | 1.3.6.1.4.1.2011.5.25.155.3.1.20 | Integer32 (SIZE (100..100000)) | Integer32{(100,100000)} | read-create | current | COLUMNAR | N | 区域内路由最大数量。 | Inconsistent | not-accessible | [6 empty] | Y |  |  | IGP |  |  |  | Y | PNF-FW
|  |  |  | hwOspfv2RetransLimitMaxNumber |  | The maximum count of retransmission. The value is an integer that ranges from 2 to 255. When the retransmission limit is disabled, the value is set to 0. | 1.3.6.1.4.1.2011.5.25.155.3.1.21 | Integer32 (SIZE (0..0)) (SIZE (2..255)) | Integer32{(0,0),(2,255)} | read-create | current | COLUMNAR | N | 最大重传限制数。 | Inconsistent | not-accessible | [6 empty] | Y |  |  | IGP |  |  |  | Y | PNF-FW
|  |  |  | hwOspfv2Rfc1583Compatibility |  | It is used to enable the routing rule for compatible RFC 1583. | 1.3.6.1.4.1.2011.5.25.155.3.1.22 | TruthValue | INTEGER{true(1),false(2)} | read-create | current | COLUMNAR | N | 1583协议。 | Inconsistent | not-accessible | [6 empty] | Y |  |  | IGP |  |  |  | Y | PNF-FW
|  |  |  | hwOspfv2ShamHello |  | It is used to enable the sham-hello feature of OSPF. After the feature is enabled, OSPF updates the timeout timer of the neighbor when receiving protocol packets of various types. | 1.3.6.1.4.1.2011.5.25.155.3.1.23 | TruthValue | INTEGER{true(1),false(2)} | read-create | current | COLUMNAR | N | 静默hello包。 | Inconsistent | not-accessible | [6 empty] | Y |  |  | IGP |  |  |  | Y | PNF-FW
|  |  |  | hwOspfv2SpfSchIntvlUnit |  | The value of the object identifies the interval unit for OSPF to calculate routes. This object must be specified together with hwOspfv2SpfSchIntervalNumber. By default, this object is none, indicating that an intelligent timer is enabled instead. Note that none is not a configurable value. Instead, by set the intelligent timer (hwOspfv2SpfSchMaxIntvl, hwOspfv2SpfSchStartIntvl, and hwOspfv2SpfSchHoldIntvl) to default value, it will get back to default configuration. | 1.3.6.1.4.1.2011.5.25.155.3.1.24 | INTEGER{second(1),millionSecond(2),none(3)} | INTEGER{second(1),millionSecond(2),none(3)} | read-create | current | COLUMNAR | N | SPF计算间隔单元。 | Inconsistent | not-accessible | [6 empty] | Y |  |  | IGP |  |  |  | Y | PNF-FW
|  |  |  | hwOspfv2SpfSchIntvlNumber |  | The value of the object identifies the interval for OSPF to calculate routes. This object must be specified together with hwOspfv2SpfSchIntervalUnit. By default, this object is -1, indicating that an intelligent timer is enabled instead. Note that -1 is not a configurable value. Instead, by set the intelligent timer (hwOspfv2SpfSchMaxIntvl, hwOspfv2SpfSchStartIntvl, and hwOspfv2SpfSchHoldIntvl) to default value, it will get back to default configuration. | 1.3.6.1.4.1.2011.5.25.155.3.1.25 | Integer32 (SIZE (-1..-1)) (SIZE (0..0)) (SIZE (1..10000)) | Integer32{(-1,-1),(0,0),(1,10000)} | read-create | current | COLUMNAR | N | SPF计算间隔时间（毫秒）。 | Inconsistent | not-accessible | [6 empty] | Y |  |  | IGP |  |  |  | Y | PNF-FW
|  |  |  | hwOspfv2SpfSchMaxIntvl |  | This object indicates the maximum interval of intelligent timer for OSPF to perform the SPF calculation. When hwOspfv2SpfSchMaxIntvl is specified, you need also specify hwOspfv2SpfSchStartIntvl and hwOspfv2SpfSchHoldIntvl, but you cannot specify hwOspfv2SpfSchIntvlUnit or hwOspfv2SpfSchIntvlNumber. Note that -1 is not a configurable value. Instead, by set the intelligent timer to default value, it will get back to default configuration. | 1.3.6.1.4.1.2011.5.25.155.3.1.26 | Integer32 (SIZE (-1..-1)) (SIZE (1..120000)) | Integer32{(-1,-1),(1,120000)} | read-create | current | COLUMNAR | N | SPF计算最长间隔时间(毫秒)。 | Inconsistent | not-accessible | [6 empty] | Y |  |  | IGP |  |  |  | Y | PNF-FW
|  |  |  | hwOspfv2SpfSchStartIntvl |  | This object indicates the initial interval of intelligent timer for OSPF to perform the SPF calculation. When hwOspfv2SpfSchStartIntvl is specified, you need also specify hwOspfv2SpfSchMaxIntvl and hwOspfv2SpfSchHoldIntvl, but you cannot specify hwOspfv2SpfSchIntvlUnit or hwOspfv2SpfSchIntvlNumber. Note that -1 is not a configurable value. Instead, by set the intelligent timer to default value, it will get back to default configuration. | 1.3.6.1.4.1.2011.5.25.155.3.1.27 | Integer32 (SIZE (-1..-1)) (SIZE (1..60000)) | Integer32{(-1,-1),(1,60000)} | read-create | current | COLUMNAR | N | SPF计算初始间隔时间(毫秒)。 | Inconsistent | not-accessible | [6 empty] | Y |  |  | IGP |  |  |  | Y | PNF-FW
|  |  |  | hwOspfv2SpfSchHoldIntvl |  | This object indicates the Holdtime interval of intelligent timer for OSPF to perform the SPF calculation. After an intelligent timer is enabled, the interval for the SPF calculation is as follows: The initial interval for the SPF calculation is specified by the parameter start-interval. The interval for the SPF calculation for the nth (n>2) time is equal to hold-interval*2(n-1). When the interval specified by hold-interval*2(n-1) reaches the maximum interval specified by max-interval, OSPF performs the SPF calculation at the maximum interval for three consecutive times. Then, OSPF performs the SPF calculation at the initial interval specified by start-interval. When hwOspfv2SpfSchHoldIntvl is specified, you need also specify hwOspfv2SpfSchMaxIntvl and hwOspfv2SpfSchStartIntvl, but you cannot specify hwOspfv2SpfSchIntvlUnit or hwOspfv2SpfSchIntvlNumber. Note that -1 is not a configurable value. Instead, by set the intelligent timer to default value, it will get back to default configuration. | 1.3.6.1.4.1.2011.5.25.155.3.1.28 | Integer32 (SIZE (-1..-1)) (SIZE (1..60000)) | Integer32{(-1,-1),(1,60000)} | read-create | current | COLUMNAR | N | SPF计算基数间隔时间(毫秒)。 | Inconsistent | not-accessible | [6 empty] | Y |  |  | IGP |  |  |  | Y | PNF-FW
|  |  |  | hwOspfv2OpaqueCapability |  | It is used to enable opaque-LSAs capability. When the capability is enabled, then the OSPF process can generate opaque LSAs and process the opaque LSAs received from neighbors. | 1.3.6.1.4.1.2011.5.25.155.3.1.29 | TruthValue | INTEGER{true(1),false(2)} | read-create | current | COLUMNAR | N | opaque-lsa能力。 | Inconsistent | not-accessible | [6 empty] | Y |  |  | IGP |  |  |  | Y | PNF-FW
|  |  |  | hwOspfv2TrafficAdjustment |  | It is used to enable IGP-shortcut feature. The value false means disable. Otherwise, the value true means enable. If you want to set this node to false, please check whether Local MT feature is disabled. When Local MT feature is enabled, this node cannot be set to false. | 1.3.6.1.4.1.2011.5.25.155.3.1.30 | TruthValue | INTEGER{true(1),false(2)} | read-create | current | COLUMNAR | N | 流量调节信息。 | Inconsistent | not-accessible | [6 empty] | Y |  |  | IGP |  |  |  | Y | PNF-FW
|  |  |  | hwOspfv2TrafficAdvertise |  | It is used to enable IGP-shortcut and Forwarding Adjacency feature. | 1.3.6.1.4.1.2011.5.25.155.3.1.31 | TruthValue | INTEGER{true(1),false(2)} | read-create | current | COLUMNAR | N | 流量调节发布。 | Inconsistent | not-accessible | [6 empty] | Y |  |  | IGP |  |  |  | Y | PNF-FW
|  |  |  | hwOspfv2FlushTimer |  | The value of the flush timer. When configuring or undoing OSPF process, flush self-originated LSAs first. If the timer expires, stop flushing LSAs, and then reset the process. This timer is one-off. When flushing is finished, it recovers to 0. | 1.3.6.1.4.1.2011.5.25.155.3.1.32 | Integer32 (SIZE (0..40)) | Integer32{(0,40)} | read-create | current | COLUMNAR | N | 刷新计时器。 | Inconsistent | not-accessible | [6 empty] | Y |  |  | IGP |  |  |  | Y | PNF-FW
|  |  |  | hwOspfv2ProcessRowStatus |  | This node is used to create and destroy rows. Because CreateAndWait is not supported, you can set this node to CreatAndGo to create a new process. If the process is created successfully, the value of this node changes to active. | 1.3.6.1.4.1.2011.5.25.155.3.1.33 | RowStatus | INTEGER{active(1),notInService(2),notReady(3),createAndGo(4),createAndWait(5),destroy(6)} | read-create | current | COLUMNAR | N | 进程状态。 | Consistent | [7 empty] | Y |  |  | IGP |  |  |  | Y | PNF-FW
|  | hwOspfv2AreaTable |  |  |  | Information describes the configured parameters of the router's attached OSPF areas. | 1.3.6.1.4.1.2011.5.25.155.4 | HwOspfv2AreaEntry |  | not-accessible | current |  | N | 描述设备附加区域的配置参数和累积统计数据的信息。接口和虚拟链路被配置为这些区域的一部分。根据定义，区域0.0.0.0是骨干区域。 创建约束：该表不支持创建。 修改约束：该表不支持修改。 删除约束：该表不支持删除。 读取约束：用户在对该表进行读取操作前，必须执行ospf mib-binding process-id命令将指定OSPF进程绑定到SNMP上。 | Consistent |  |  | Y |  | Creation Restriction: No entry can be created in this table. Modification Restriction: The entries in this table cannot be modified. Deletion Restriction: The entries in this table cannot be deleted. Access Restriction: Before reading this MIB table, run the ospf mib-binding process-id command to bind the OSPF process to SNMP. |  | N | Y |  |  | IGP | N |  |  | Y | PNF-FW
|  |  | hwOspfv2AreaEntry |  |  | Information describes the configured parameters of the router's attached OSPF areas. | 1.3.6.1.4.1.2011.5.25.155.4.1 | HwOspfv2AreaEntry |  | not-accessible | current |  | N | 此MIB表主要用来配置区域的一些参数。 | Consistent |  |  | Y |  |  |  | N | Y |  |  | IGP | N |  |  | Y | PNF-FW
|  |  |  | hwOspfv2AreaIdIndex |  | A 32-bit integer uniquely identifies an area. Area ID 0.0.0.0 is used for the OSPF backbone. | 1.3.6.1.4.1.2011.5.25.155.4.1.1 | IpAddress | IpAddress | accessible-for-notify | current | COLUMNAR | Y | IP地址格式，唯一的标识一个区域ID，0.0.0.0表示骨干区域。 | Consistent |  |  | Y |  |  |  | N | Y |  |  | IGP | N |  |  | Y | PNF-FW
|  |  |  | hwOspfv2AreaType |  | Specify the type of area: nssa(1), stub(2), normal(3). | 1.3.6.1.4.1.2011.5.25.155.4.1.2 | INTEGER{nssa(1),stub(2),normal(3)} | INTEGER{nssa(1),stub(2),normal(3)} | read-create | current | COLUMNAR | N | 标识区域类型： nssa(1)：NSSA区域 stub(2)：Stub区域 normal(3)：普通区域 | Inconsistent | read-only |  | Y |  |  |  | N | Y |  |  | IGP | N |  |  | Y | PNF-FW
|  |  |  | hwOspfv2AreaNoSummary |  | This node is used to reduce the number of LSAs that are transmitted to the NSSA or Stub area. You can configure this node as an ABR. This also prevents the ABR from transmitting Summary LSA (Type-3 LSA) to the NSSA or Stub area. Note: All nodes about NSSA property (hwOspfv2AreaType, hwOspfv2AreaNoSummary, hwOspfv2AreaNssaFlushTimer, hwOspfv2AreaNssaNoImportRoute, hwOspfv2AreaNssaDefAdvertise, hwOspfv2AreaNssaTransAlways, hwOspfv2AreaNssaTransTimer, hwOspfv2AreaNssaAllowFaZero, hwOspfv2AreaNssaSuppressFa, and hwOspfv2AreaNssaSetNBit) should be set together. | 1.3.6.1.4.1.2011.5.25.155.4.1.3 | TruthValue | INTEGER{true(1),false(2)} | read-create | current | COLUMNAR | N | 标识禁止ABR向Stub或NSSA区域内发送Summary LSA功能，注意只有当区域类型为Stub或者NSSA时，才允许使能此节点。如果设置为true，则不允许ABR将Summary LSA发送到Stub或者NSSA区域内部。 | Inconsistent | read-only |  | Y |  |  |  | N | Y |  |  | IGP | N |  |  | Y | PNF-FW
|  |  |  | hwOspfv2AreaNssaFlushTimer |  | The value of the flush timer. When configuring or undoing NSSA feature, flush self-originated Type-5 and Type-7 LSAs first. If the timer expires, stop flushing LSAs, and then reset the area. This timer is one-off. When flushing is finished, it recovers to 0. | 1.3.6.1.4.1.2011.5.25.155.4.1.4 | Integer32 (SIZE (0..40)) | Integer32{(0,40)} | read-create | current | COLUMNAR | N |  | Nonsupport | [7 empty] | Y | [6 empty] | N
|  |  |  | hwOspfv2AreaNssaDefAdvertise |  | This node is used to decide whether default Type-7 LSAs should be originated. When this node is set to true, for ABR router it must originate Type-7 LSAs, while for ASBR router only if the route to 0.0.0.0 exists, it should originate Type-7 LSAs. | 1.3.6.1.4.1.2011.5.25.155.4.1.5 | TruthValue | INTEGER{true(1),false(2)} | read-create | current | COLUMNAR | N | 标识是否产生缺省的Type-7 LSA。在ABR上无论路由表中是否存在路由0.0.0.0，都会产生Type-7 LSA缺省路由，在ASBR上当路由表中存在路由0.0.0.0，才会产生Type-7 LSA缺省路由。 | Inconsistent | read-only |  | Y |  |  |  | N | Y |  |  | IGP | N |  |  | Y | PNF-FW
|  |  |  | hwOspfv2AreaNssaNoImportRoute |  | This node is used to decide whether the external route is imported to NSSA area. On ASBR, if this node is set to true, the external route cannot be advertised to the NSSA area. | 1.3.6.1.4.1.2011.5.25.155.4.1.6 | TruthValue | INTEGER{true(1),false(2)} | read-create | current | COLUMNAR | N | 标识在ASBR上使得OSPF通过其他路由协议学习到的路由信息不被通告到NSSA区域。 | Inconsistent | read-only |  | Y |  |  |  | N | Y |  |  | IGP | N |  |  | Y | PNF-FW
|  |  |  | hwOspfv2AreaNssaTransAlways |  | This node specifies whether or not an NSSA router will unconditionally translate Type-7 LSAs to Type-5 LSAs when acting as an NSSA border router. When hwOspfAreaNssaTranslateAlways is set to true, Type-7 LSAs are always translated regardless of the translator state of other NSSA border routers. When hwOspfAreaNssaTranslateAlways is set to false, an NSSA border router will participate in the translator election process. The router will translate Type-7 LSAs to Type-5 LSAs only after being selected. | 1.3.6.1.4.1.2011.5.25.155.4.1.7 | TruthValue | INTEGER{true(1),false(2)} | read-create | current | COLUMNAR | N | 标识一台NSSA ABR是否无条件的进行Type-7 LSA到Type-5 LSA的转化工作。如果设置为true(1)，则此台NSSA ABR将忽略其他NSSA ABR的转化角色，执行Type-7 LSA到Type-5 LSA的转化工作。 | Inconsistent | read-only |  | Y |  |  |  | N | Y |  |  | IGP | N |  |  | Y | PNF-FW
|  |  |  | hwOspfv2AreaNssaTransTimer |  | This node is used to configure translator stability interval. This minimizes excessive flushing of translated Type-7 LSAs and provides a more stable translator transition. If the area type is not NSSA, the default value of the translator stability interval parameter is 0 seconds, and hwOspfv2AreaType is stub(2) or normal(3). If the type of the area is NSSA, the default value of the translator stability interval parameter is 40 seconds, and hwOspfv2AreaType is nssa(1). | 1.3.6.1.4.1.2011.5.25.155.4.1.8 | Integer32 (SIZE (0..120)) | Integer32{(0,120)} | read-create | current | COLUMNAR | N | 整数形式，标识转化角色过渡时间间隔。当一个ABR由Type-7 LSA到Type-5 LSA的转化角色过渡到非转化角色时，会在这个过渡时间内仍然再承担Type-7 LSA到Type-5 LSA的转化工作。 | Inconsistent | read-only |  | Y |  |  |  | N | Y |  |  | IGP | N |  |  | Y | PNF-FW
|  |  |  | hwOspfv2AreaNssaAllowFaZero |  | When this node is set to true, the forwarding address of Type-7 LSAs can be filled with zero when the router generates Type-7 LSAs. | 1.3.6.1.4.1.2011.5.25.155.4.1.9 | TruthValue | INTEGER{true(1),false(2)} | read-create | current | COLUMNAR | N | 标识生成Type-7 LSA时填充零转发地址。 | Inconsistent | read-only |  | Y |  |  |  | N | Y |  |  | IGP | N |  |  | Y | PNF-FW
|  |  |  | hwOspfv2AreaNssaSuppressFa |  | When this node is set to true, the forwarding address of Type-7 LSAs can be filled with zero when the ABR translates Type-7 LSAs into Type-5 LSAs. | 1.3.6.1.4.1.2011.5.25.155.4.1.10 | TruthValue | INTEGER{true(1),false(2)} | read-create | current | COLUMNAR | N | 标识抑制由Type-7 LSA转化来的Type-5 LSA转发地址。 | Inconsistent | read-only |  | Y |  |  |  | N | Y |  |  | IGP | N |  |  | Y | PNF-FW
|  |  |  | hwOspfv2AreaNssaSetNBit |  | When this node is set to true, N-bit should be set in the option when sending DD packets. | 1.3.6.1.4.1.2011.5.25.155.4.1.11 | TruthValue | INTEGER{true(1),false(2)} | read-create | current | COLUMNAR | N | 标识在NSSA区域中，发送DD报文的选项域填充N比特。缺省值是false(2)，即不在发送的DD报文的选项域填充N比特。 | Inconsistent | read-only |  | Y |  |  |  | N | Y |  |  | IGP | N |  |  | Y | PNF-FW
|  |  |  | hwOspfv2AreaDefCost |  | This node is used to specify the cost of the default routes that flush to stub area by the ABR. The value ranges from 0 to 16777214. The default value is -1. | 1.3.6.1.4.1.2011.5.25.155.4.1.12 | Integer32 (SIZE (-1..-1)) (SIZE (0..16777214)) | Integer32{(-1,-1),(0,16777214)} | read-create | current | COLUMNAR | N | 标识OSPF发送到NSSA或Stub区域的缺省路由的开销。 | Inconsistent | read-only |  | Y |  |  |  | N | Y |  |  | IGP | N |  |  | Y | PNF-FW
|  |  |  | hwOspfv2AreaDescription |  | This node is used to specify the description of the area. | 1.3.6.1.4.1.2011.5.25.155.4.1.13 | DisplayString (SIZE (0..80)) | OCTET STRING{(0,80)} | read-create | current | COLUMNAR | N | 字符串形式，此节点用于为特定的OSPF区域配置描述信息。缺省值是SIZE为0的字符串，表示没有配置描述信息。 | Inconsistent | read-only |  | Y |  |  |  | N | Y |  |  | IGP | N |  |  | Y | PNF-FW
|  |  |  | hwOspfv2AreaFilterExpAcl |  | This object indicates the number of basic ACL. The ACL number ranges from 2000 to 2999. The default value is 0, indicating no configuration. The object is used to filter the Summary LSAs that leave the area. It is incompatible with hwOspfv2AreaFilterExpAclName, hwOspfv2AreaFilterExpPrefix, and hwOspfv2AreaFilterExpPolicy. Only one object can be configured each time. | 1.3.6.1.4.1.2011.5.25.155.4.1.14 | Integer32 (SIZE (0..0)) (SIZE (2000..2999)) | Integer32{(0,0),(2000,2999)} | read-create | current | COLUMNAR | N | 标识对本区域出方向的Summary LSA使用ACL策略进行过滤。此节点保存用来过滤的ACL号，如果设置为0，表示取消这个选项。注意这个节点和hwOspfv2AreaFilterExpPrefix、hwOspfv2AreaFilterExpAclName以及hwOspfv2AreaFilterExpPolicy是互斥的，并且每次只能配置其中的一个节点。 | Inconsistent | read-only |  | Y |  |  |  | N | Y |  |  | IGP | N |  |  | Y | PNF-FW
|  |  |  | hwOspfv2AreaFilterExpPrefix |  | This object indicates the name of the address prefix list. The name is a string of 1 to 169 characters. The object is used to filter the Summary LSAs that leave the area. It is incompatible with hwOspfv2AreaFilterExpAcl, hwOspfv2AreaFilterExpAclName, and hwOspfv2AreaFilterExpPolicy. Only one object can be configured each time. | 1.3.6.1.4.1.2011.5.25.155.4.1.15 | DisplayString (SIZE (0..169)) | OCTET STRING{(0,169)} | read-create | current | COLUMNAR | N | 字符串形式，标识对本区域出方向的Summary LSA使用IP前缀进行过滤。此节点保存用来过滤的IP前缀，如果前缀长度设置为0，表示取消通过IP前缀对该LSA的过滤。注意这个节点和hwOspfv2AreaFilterExpAcl、hwOspfv2AreaFilterExpAclName以及hwOspfv2AreaFilterExpPolicy是互斥的，并且每次只能配置其中的一个节点。 | Inconsistent | read-only |  | Y |  |  |  | N | Y |  |  | IGP | N |  |  | Y | PNF-FW
|  |  |  | hwOspfv2AreaFilterExpPolicy |  | This object indicates the name of the routing policy. The name is a string of 1 to 200 characters. The object is used to filter the Summary LSAs that leave the area. It is incompatible with hwOspfv2AreaFilterExpAcl, hwOspfv2AreaFilterExpAclName, and hwOspfv2AreaFilterExpPrefix. Only one object can be configured each time. | 1.3.6.1.4.1.2011.5.25.155.4.1.16 | DisplayString (SIZE (0..200)) | OCTET STRING{(0,200)} | read-create | current | COLUMNAR | N | 标识对本区域出方向的Summary LSA使用路由策略进行过滤，此节点保存用来过滤的路由策略名字。注意这个节点和hwOspfv2AreaFilterExpAcl、hwOspfv2AreaFilterExpAclName以及hwOspfv2AreaFilterExpPrefix是互斥的，并且每次只能配置其中的一个节点。 | Inconsistent | read-only |  | Y |  |  |  | N | Y |  |  | IGP | N |  |  | Y | PNF-FW
|  |  |  | hwOspfv2AreaFilterImpAcl |  | This object indicates the number of basic ACL. The value ranges from 2000 to 2999. The default value is 0, indicating no configuration. The object is used to filter the Summary LSAs that enter the area. It is incompatible with hwOspfv2AreaFilterImpAclName, hwOspfv2AreaFilterImpPrefix, and hwOspfv2AreaFilterImpPolicy. Only one object can be configured each time. | 1.3.6.1.4.1.2011.5.25.155.4.1.17 | Integer32 (SIZE (0..0)) (SIZE (2000..2999)) | Integer32{(0,0),(2000,2999)} | read-create | current | COLUMNAR | N | 标识对本区域入方向的Summary LSA使用ACL策略进行过滤。此节点保存用来过滤的ACL号，如果设置为0，表示取消这个选项。注意这个节点和hwOspfv2AreaFilterImpPrefix、hwOspfv2AreaFilterImpAclName以及hwOspfv2AreaFilterImpPolicy是互斥的，并且每次只能配置其中的一个节点。 | Inconsistent | read-only |  | Y |  |  |  | N | Y |  |  | IGP | N |  |  | Y | PNF-FW
|  |  |  | hwOspfv2AreaFilterImpPrefix |  | This object indicates the name of the address prefix list. The name is a string of 1 to 169 characters. The object is used to filter the Summary LSAs that enter the area. It is incompatible with hwOspfv2AreaFilterImpAcl, hwOspfv2AreaFilterImpAclName, and hwOspfv2AreaFilterImpPolicy. Only one node can be configured each time. | 1.3.6.1.4.1.2011.5.25.155.4.1.18 | DisplayString (SIZE (0..169)) | OCTET STRING{(0,169)} | read-create | current | COLUMNAR | N | 标识对本区域入方向的Summary LSA使用IP前缀进行过滤，此节点保存用来过滤的IP前缀。注意这个节点和hwOspfv2AreaFilterImpAcl、hwOspfv2AreaFilterImpAclName以及hwOspfv2AreaFilterImpPolicy是互斥的，并且每次只能配置其中的一个节点。 | Inconsistent | read-only |  | Y |  |  |  | N | Y |  |  | IGP | N |  |  | Y | PNF-FW
|  |  |  | hwOspfv2AreaFilterImpPolicy |  | This object indicates the name of the routing policy. The name is a string of 1 to 200 characters. The object is used to filter the Summary LSAs that enter the area. It is incompatible with hwOspfv2AreaFilterImpAcl, hwOspfv2AreaFilterImpAclName and hwOspfv2AreaFilterImpPrefix. Only one node can be configured each time. | 1.3.6.1.4.1.2011.5.25.155.4.1.19 | DisplayString (SIZE (0..200)) | OCTET STRING{(0,200)} | read-create | current | COLUMNAR | N | 标识对本区域入方向的Summary LSA使用路由策略进行过滤，此节点保存用来过滤的路由策略名字。注意这个节点和hwOspfv2AreaFilterImpAcl、hwOspfv2AreaFilterImpAclName以及hwOspfv2AreaFilterImpPrefix是互斥的，并且每次只能配置其中的一个节点。 | Inconsistent | read-only |  | Y |  |  |  | N | Y |  |  | IGP | N |  |  | Y | PNF-FW
|  |  |  | hwOspfv2AreaAuthModeType |  | The type of the OSPF area authentication mode. none(1): not configured. simple(2): indicates the simple authentication mode. md5(3): indicates the md5 cipher mode. hmd5(4): indicates the hmac-md5 cipher mode. keychain(5): indicates the keychain authentication mode. hmacSha256(6): indicates the hmac-Sha256 cipher mode. Note: If this value is set to simple(2), you should specify hwOspfv2AreaAuthPasswordType and hwOspfv2AreaAuthText, but cannot specify hwOspfv2AreaAuthKeyId. To configure the simple authentication mode with the authentication key being NULL, set hwOspfv2AreaAuthPasswordType to plainText(2) and set hwOspfv2AreaAuthText to a string of 0 characters. If this value is set to md5(3) or hmd5(4) or hsha256(6), you can specify hwOspfv2AreaAuthKeyId or not. Once you specify hwOspfv2AreaAuthKeyId, you should specify hwOspfv2AreaAuthPasswordType and hwOspfv2AreaAuthText at the same time. If this value is set to keychain(5), you should specify it and hwOspfv2AreaAuthText together, or specify it and hwOspfv2AreaAuthKeychName together, but should not specify hwOspfv2AreaAuthKeyId and hwOspfv2AreaAuthPasswordType, and should not specify hwOspfv2AreaAuthText and hwOspfv2AreaAuthKeychName at the same time. | 1.3.6.1.4.1.2011.5.25.155.4.1.20 | INTEGER{none(1),simple(2),md5(3),hmd5(4),keychain(5),hmacSha256(6)} | INTEGER{none(1),simple(2),md5(3),hmd5(4),keychain(5),hmacSha256(6)} | read-create | current | COLUMNAR | N | 整数形式，标识区域的验证模式。缺省值为none(1)，表示不设置验证。如果此节点配置为simple(2)，必须指定简单口令或者密文口令，即必须同时配置节点hwOspfv2AreaAuthPasswordType和hwOspfv2AreaAuthText，并且hwOspfv2AreaAuthPasswordType不能配置为none(1)。 如果需要设置验证字为空的simple验证模式，则需要配置节点hwOspfv2AreaAuthPasswordType为plainText(2)，配置节点hwOspfv2AreaAuthText为长度为0的字符串。 如果此节点配置为md5(3)、hmd5(4)或者hmacSha256(6)，那么可以指定key id也可以不指定。指定key id时，必须配置简单口令或者密文口令。 如果此节点配置为keychain(5)， 则需要同时配置节点hwOspfv2AreaAuthText， 不需要配置hwOspfv2AreaAuthKeyId和hwOspfv2AreaAuthPasswordType。 | Inconsistent | read-only |  | Y |  |  |  | N | Y |  |  | IGP | N |  |  | Y | PNF-FW
|  |  |  | hwOspfv2AreaAuthPasswordType |  | Specify the type of area authentication key. plaintext(2): If this node is set to plaintext(2), you can specify only the plain text authentication key on the node hwOspfAreaAuthText. When viewing the configuration file, display the password in plain mode. ciphertext(3): If this node is set to ciphertext(3), you can specify the cipher text authentication key or cipher text authentication key in node hwOspfv2AreaAuthText. When viewing the configuration file, display the password in cipher mode. Note: If you set this node to plaintext(2) or ciphertext(3), you should set the node hwOspfv2AreaAuthText at the same time. | 1.3.6.1.4.1.2011.5.25.155.4.1.21 | INTEGER{none(1),plainText(2),cipherText(3)} | INTEGER{none(1),plainText(2),cipherText(3)} | read-create | current | COLUMNAR | N | 整数形式，标识区域的口令类型，有简单口令和密文口令。 PlainText表示简单口令类型。只能键入简单口令，在查看配置文件时以明文方式显示口令。 CipherText表示密文口令类型，可以键入简单口令或密文口令，在查看配置文件时均以密文方式显示口令。 如果认证模式配置为simple(2)，必须指定简单口令或者密文口令，即必须同时配置节点hwOspfv2AreaAuthPasswordType和hwOspfv2AreaAuthText，并且hwOspfv2AreaAuthPasswordType不能配置为none(1)。如果认证模式配置为md5(3)或者hmd5(4)，可以指定key id。指定key id时，必须同时配置三个节点：hwOspfv2AreaAuthKeyId和hwOspfv2AreaAuthPasswordType以及hwOspfv2AreaAuthText。 | Inconsistent | read-only |  | Y |  |  |  | N | Y |  |  | IGP | N |  |  | Y | PNF-FW
|  |  |  | hwOspfv2AreaAuthKeyId |  | Specify the authentication key ID for MD5 or HMAC-MD5 authentication mode. The value of the ID is an integer that ranges from 1 to 255. The default value 0 means no configuration. | 1.3.6.1.4.1.2011.5.25.155.4.1.22 | Integer32 (SIZE (0..255)) | Integer32{(0,255)} | read-create | current | COLUMNAR | N | 整数形式，标识区域的验证字标识符。只有当配置认证模式为md5(3)或者hmd5(4)时，才能配置此节点。整数形式，取值范围是1～255。0表示不配置该节点。缺省值是0，表示没有配置验证字标识符 | Inconsistent | read-only |  | Y |  |  |  | N | Y |  |  | IGP | N |  |  | Y | PNF-FW
|  |  |  | hwOspfv2AreaAuthText |  | In simple authentication, this object indicates the authentication key. It's a string of 1 to 8 characters in plain text or 24 characters in cipher text. In MD5 or HMAC-MD5 or HMAC-SHA256 authentication, this object also indicates the authentication key. It's a string of 1 to 255 characters in plain text or 20 to 392 characters in cipher text. In keychain authentication, this object indicates the keychain name. It's a string of 1 to 47 characters. When read, hwOspfv2AreaAuthText always returns an octet string of length zero. | 1.3.6.1.4.1.2011.5.25.155.4.1.23 | DisplayString | OCTET STRING{(0,255)} | read-create | current | COLUMNAR | N | 标识区域的验证字，与hwOspfv2AreaAuthPasswordType节点配套使用。simple模式下可输入1～8字节简单口令字符串（或24字节密文字符串）；md5、hmac-md5模式下可输入1～255字节简单口令字符串（或20～392字节密文字符串）。当读取时，hwOspfv2AreaAuthText将总是返回字节长度为0的字符串。 | Inconsistent | read-only |  | Y |  |  |  | N | Y |  |  | IGP | N |  |  | Y | PNF-FW
|  |  |  | hwOspfv2AreaMplsTe |  | The node is used to enable the MPLS-TE capability. disable(1): no configuration. stdEnable(2): accepts only the LSAs in the standard format. That is, an LSA is rejected if it has more than one Top level TLV. stdDisable(3): accepts the LSAs not in the standard format. | 1.3.6.1.4.1.2011.5.25.155.4.1.24 | INTEGER{disable(1),stdEnable(2),stdDisable(3)} | INTEGER{disable(1),stdEnable(2),stdDisable(3)} | read-create | current | COLUMNAR | N | 整数形式，标识当前OSPF区域是否使能MPLS TE特性。 diable(1)：表示没有使能MPLS TE特性。 stdenable(2)：表示使能了MPLS TE特性，并且只接收标准格式的LSA，即若TE LSA中有超过一个的Top level TLV，则认为该LSA错误。 stddisable(3)：表示使能了MPLS TE特性，同时接收非标准格式的LSA。 | Inconsistent | read-only |  | Y |  |  |  | N | Y |  |  | IGP | N |  |  | N
|  |  |  | hwOspfv2AreaAreaRowStatus |  | This node is used to create and destroy rows. Because CreateAndWait is not supported, you can set this node to CreatAndGo to create a new area. If the area is created successfully, the value of this node changes to active. | 1.3.6.1.4.1.2011.5.25.155.4.1.25 | RowStatus | INTEGER{active(1),notInService(2),notReady(3),createAndGo(4),createAndWait(5),destroy(6)} | read-create | current | COLUMNAR | N | 本节点用于创建和销毁行。由于不支持CreateAndWait节点，可以将该节点设置为CreatAndGo以创建新的区域。创建成功后，此节点状态变为active。 | Inconsistent | read-only |  | Y |  |  |  | N | Y |  |  | IGP | N |  |  | Y | PNF-FW
|  |  |  | hwOspfv2AreaFilterExpAclName |  | This object indicates the ACL name. Note that the ACL can only be used as basic ACL. The object is used to filter the Summary LSAs that leave the area. It is incompatible with hwOspfv2AreaFilterExpAcl, hwOspfv2AreaFilterExpPrefix, and hwOspfv2AreaFilterExpPolicy. Only one object can be configured each time. | 1.3.6.1.4.1.2011.5.25.155.4.1.26 | DisplayString (SIZE (0..64)) | OCTET STRING{(0,64)} | read-create | current | COLUMNAR | N | 字符串形式，标识对本区域出方向的Summary LSA使用ACL策略进行过滤。此节点保存用来过滤的ACL名字，如果设置长度为0，表示取消这个选项。注意这个节点和hwOspfv2AreaFilterExpAcl，hwOspfv2AreaFilterExpPrefix以及hwOspfv2AreaFilterExpPolicy是互斥的，每次只能配置三者之一。缺省值是长度为0的字符串，表示没有配置该ACL策略。 | Inconsistent | read-only |  | Y |  |  |  | N | Y |  |  | IGP | N |  |  | Y | PNF-FW
|  |  |  | hwOspfv2AreaFilterImpAclName |  | This object indicates the ACL name. Note that the ACL can only be used as basic ACL. The object is used to filter the Summary LSAs that enter the area. It is incompatible with hwOspfv2AreaFilterImpAcl, hwOspfv2AreaFilterImpPrefix, and hwOspfv2AreaFilterImpPolicy. Only one object can be configured each time. | 1.3.6.1.4.1.2011.5.25.155.4.1.27 | DisplayString (SIZE (0..64)) | OCTET STRING{(0,64)} | read-create | current | COLUMNAR | N | 字符串形式，标识对本区域入方向的Summary LSA使用ACL策略进行过滤。此节点保存用来过滤的ACL名字，如果设置长度为0，表示取消这个选项。注意这个节点和hwOspfv2AreaFilterImpAcl，hwOspfv2AreaFilterImpPrefix以及hwOspfv2AreaFilterImpPolicy是互斥的，每次只能配置三者之一。缺省值是长度为0的字符串，表示没有配置该ACL策略。 | Inconsistent | read-only |  | Y |  |  |  | N | Y |  |  | IGP | N |  |  | Y | PNF-FW
|  |  |  | hwOspfv2AreaAuthKeychName |  | This object indicates the keychain name. It's a string of 1 to 47 characters. | 1.3.6.1.4.1.2011.5.25.155.4.1.28 | DisplayString | OCTET STRING{(0,255)} | read-create | current | COLUMNAR | N | Keychain名字，字符串形式，长度范围是1～47。 | Inconsistent | read-only |  | Y |  |  |  | N | Y |  |  | IGP | N |  |  | Y | PNF-FW
|  | hwOspfv2NetworkTable |  |  |  | Information describes the configured parameters of the router's attached OSPF networks. | 1.3.6.1.4.1.2011.5.25.155.5 | HwOspfv2NetworkEntry |  | not-accessible | current |  | N | 含义：OSPF网络表。 创建约束：支持创建。 修改约束：支持修改。 删除约束：支持删除。 读取约束：支持读取。 | Consistent |  |  |  |  | Creation Restriction: You can create entries in this table. Modification Restriction: The entries in this table can be modified. Deletion Restriction: The entries in this table can be deleted. Access Restriction: The entries in this table can be read without restriction. |  |  | Y |  |  | IGP |  |  |  | Y | PNF-FW
|  |  | hwOspfv2NetworkEntry |  |  | Information describes the configured parameters of the router's attached OSPF networks. | 1.3.6.1.4.1.2011.5.25.155.5.1 | HwOspfv2NetworkEntry |  | not-accessible | current |  | N | OSPF网络表。 | Consistent | [7 empty] | Y |  |  | IGP |  |  |  | Y | PNF-FW
|  |  |  | hwOspfv2NetworkIpAddrIndex |  | Network IP address: specifies the address of the network segment where the interface resides. | 1.3.6.1.4.1.2011.5.25.155.5.1.1 | IpAddress | IpAddress | not-accessible | current | COLUMNAR | Y | IP地址。 | Consistent | [7 empty] | Y |  |  | IGP |  |  |  | Y | PNF-FW
|  |  |  | hwOspfv2NetworkIpMaskIndex |  | Network IP mask: specifies the wildcard mask of an IP address, which is similar to the reversed form of the mask of an IP address. '1' represents that the corresponding bit in the IP address is ignored and '0' represents that this bit must be reserved. | 1.3.6.1.4.1.2011.5.25.155.5.1.2 | IpAddress | IpAddress | not-accessible | current | COLUMNAR | Y | 掩码。 | Consistent | [7 empty] | Y |  |  | IGP |  |  |  | Y | PNF-FW
|  |  |  | hwOspfv2NetworkRowStatus |  | This node is used to create and destroy rows. Because CreateAndWait is not supported, you can set this node to CreatAndGo to create a new network. If the network is created successfully, the value of this node changes to active. | 1.3.6.1.4.1.2011.5.25.155.5.1.3 | RowStatus | INTEGER{active(1),notInService(2),notReady(3),createAndGo(4),createAndWait(5),destroy(6)} | read-create | current | COLUMNAR | N | 网络表状态。 | Consistent | [7 empty] | Y |  |  | IGP |  |  |  | Y | PNF-FW
|  | hwOspfv2NeighborTable |  |  |  | This object indicates the configured parameters of the OSPF neighbors attached to the router. | 1.3.6.1.4.1.2011.5.25.155.6 | HwOspfv2NeighborEntry |  | not-accessible | current |  | N | 含义：OSPF邻居设备的参数。 创建约束：该表不支持创建。 修改约束：该表不支持修改。 删除约束：该表不支持删除。 读取约束：该表支持读取。 | Consistent |  |  |  |  | Creation Restriction: No entry can be created in this table. Modification Restriction: The entries in this table cannot be modified. Deletion Restriction: The entries in this table cannot be deleted. Access Restriction: The entries in this table can be read without restriction. |  |  | Y |  |  | IGP |  |  |  | Y | PNF-FW
|  |  | hwOspfv2NeighborEntry |  |  | This object indicates the configured parameters of the OSPF neighbors attached to the router. | 1.3.6.1.4.1.2011.5.25.155.6.1 | HwOspfv2NeighborEntry |  | not-accessible | current |  | N | OSPF邻居设备参数表。 | Consistent | [7 empty] | Y |  |  | IGP |  |  |  | Y | PNF-FW
|  |  |  | hwOspfv2SelfIfnetIndex |  | This object indicates the unique value for each interface. | 1.3.6.1.4.1.2011.5.25.155.6.1.1 | Unsigned32 (SIZE (1..2147483647)) | Unsigned32{(1,2147483647)} | not-accessible | current | COLUMNAR | Y | 接口索引。 | Consistent | [7 empty] | Y |  |  | IGP |  |  |  | Y | PNF-FW
|  |  |  | hwOspfv2NbrIpAddrIndex |  | This object indicates the IP address of the OSPF neighbor. | 1.3.6.1.4.1.2011.5.25.155.6.1.2 | IpAddress | IpAddress | not-accessible | current | COLUMNAR | Y | 邻居IP地址。 | Consistent | [7 empty] | Y |  |  | IGP |  |  |  | Y | PNF-FW
|  |  |  | hwOspfv2SelfRouterId |  | This object indicates the 32-bit integer that uniquely identifies the router in the Autonomous System. It is the router ID of itself. | 1.3.6.1.4.1.2011.5.25.155.6.1.3 | IpAddress | IpAddress | read-only | current | COLUMNAR | N | 自己的Router ID。 | Consistent | [7 empty] | Y |  |  | IGP |  |  |  | Y | PNF-FW
|  |  |  | hwOspfv2SelfIfIpAddress |  | This object indicates the IP address of the OSPF interface associated with this neighbor. | 1.3.6.1.4.1.2011.5.25.155.6.1.4 | IpAddress | IpAddress | read-only | current | COLUMNAR | N | 自己的IP地址。 | Consistent | [7 empty] | Y |  |  | IGP |  |  |  | Y | PNF-FW
|  |  |  | hwOspfv2SelfIfName |  | The name of the OSPF interface associated with this neighbor. | 1.3.6.1.4.1.2011.5.25.155.6.1.5 | DisplayString (SIZE (0..63)) | OCTET STRING{(0,63)} | read-only | current | COLUMNAR | N | 自己的接口名。 | Consistent | [7 empty] | Y |  |  | IGP |  |  |  | Y | PNF-FW
|  |  |  | hwOspfv2NbrIfDesignatedRouter |  | This object indicates the IP address of the designated router that is obtained from the DD packets from this neighbor. By default, the value is '00000000'H. | 1.3.6.1.4.1.2011.5.25.155.6.1.6 | IpAddress | IpAddress | read-only | current | COLUMNAR | N | DR的IP地址。 | Consistent | [7 empty] | Y |  |  | IGP |  |  |  | Y | PNF-FW
|  |  |  | hwOspfv2NbrIfBackupDesignatedRouter |  | This object indicates the IP address of the backup designated router which is obtained from the DD packets from this neighbor. By default, the value is '00000000'H. | 1.3.6.1.4.1.2011.5.25.155.6.1.7 | IpAddress | IpAddress | read-only | current | COLUMNAR | N | BDR的IP地址，来源于邻居DD报文，默认值为"00000000"。 | Consistent | [7 empty] | Y |  |  | IGP |  |  |  | Y | PNF-FW
|  |  |  | hwOspfv2NbrIfMtu |  | This object indicates the size of the largest IP datagram that can be sent out the sending interface without fragmentation. It is obtained from the DD packets from this neighbor. By default, the value is 0. The MTU of the interface should be set to 0 in the DD packets when the MTU is not enabled on the OSPF interface. | 1.3.6.1.4.1.2011.5.25.155.6.1.8 | Integer32 | Integer32 | read-only | current | COLUMNAR | N | 邻居的mtu。 | Consistent | [7 empty] | Y |  |  | IGP |  |  |  | Y | PNF-FW
|  |  |  | hwOspfv2NbrRouterId |  | This object indicates the router ID of this neighbor. | 1.3.6.1.4.1.2011.5.25.155.6.1.9 | IpAddress | IpAddress | read-only | current | COLUMNAR | N | 邻居Router ID。 | Consistent | [7 empty] | Y |  |  | IGP |  |  |  | Y | PNF-FW
|  |  |  | hwOspfv2NbrState |  | This object indicates the state of the relationship with this neighbor. By default, the state is down. | 1.3.6.1.4.1.2011.5.25.155.6.1.10 | INTEGER{down(1),attempt(2),init(3),twoWay(4),exchangeStart(5),exchange(6),loading(7),full(8)} | INTEGER{down(1),attempt(2),init(3),twoWay(4),exchangeStart(5),exchange(6),loading(7),full(8)} | read-only | current | COLUMNAR | N | 邻居节点的状态，默认状态为down。 | Consistent | [7 empty] | Y |  |  | IGP |  |  |  | Y | PNF-FW
|  |  |  | hwOspfv2NbrMode |  | This object indicates whether this neighbor is master or slave through the DD negotiation. | 1.3.6.1.4.1.2011.5.25.155.6.1.11 | INTEGER{master(1),slave(2)} | INTEGER{master(1),slave(2)} | read-only | current | COLUMNAR | N | 邻居模式。 | Consistent | [7 empty] | Y |  |  | IGP |  |  |  | Y | PNF-FW
|  |  |  | hwOspfv2NbrPriority |  | This object indicates the priority of this neighbor in the designated router election algorithm. The value 0 signifies that the neighbor is not eligible to become the designated router on this particular network. By default, the value is 1. | 1.3.6.1.4.1.2011.5.25.155.6.1.12 | Integer32 (SIZE (0..255)) | Integer32{(0,255)} | read-only | current | COLUMNAR | N | 邻居的优先级。 | Consistent | [7 empty] | Y |  |  | IGP |  |  |  | Y | PNF-FW
|  |  |  | hwOspfv2NbrUpTime |  | This object indicates the time (in seconds) since the state of this neighbor has been full. | 1.3.6.1.4.1.2011.5.25.155.6.1.13 | Unsigned32 | Unsigned32 | read-only | current | COLUMNAR | N | 邻居的up时间。 | Consistent | [7 empty] | Y |  |  | IGP |  |  |  | Y | PNF-FW
|  |  |  | hwOspfv2NbrAuthSequence |  | This object indicates the unsigned 32-bit non-decreasing sequence number. Used to guard against replay attacks. By default, the value is 0. | 1.3.6.1.4.1.2011.5.25.155.6.1.14 | Unsigned32 | Unsigned32 | read-only | current | COLUMNAR | N | 邻居认证序列。 | Consistent | [7 empty] | Y |  |  | IGP |  |  |  | Y | PNF-FW
|  |  |  | hwOspfv2NbrDeadTimeLeft |  | This object indicates the period (in seconds) after which this neighbor is declared dead. | 1.3.6.1.4.1.2011.5.25.155.6.1.15 | Gauge32 (SIZE (0..235926000)) | Gauge32{(0,235926000)} | read-only | current | COLUMNAR | N | 邻居失效剩余时间。 | Consistent | [7 empty] | Y |  |  | IGP |  |  |  | Y | PNF-FW
|  |  |  | hwOspfv2NbrGrStatus |  | This object indicates whether the neighbor performs GR or functions as a GR helper. By default, the state is normal. | 1.3.6.1.4.1.2011.5.25.155.6.1.16 | INTEGER{normal(1),doingGR(2),helper(3),notsupport(4)} | INTEGER{normal(1),doingGR(2),helper(3),notsupport(4)} | read-only | current | COLUMNAR | N | 邻居的GR状态。 | Consistent | [7 empty] | Y |  |  | IGP |  |  |  | Y | PNF-FW
|  | hwOspfv2InterfaceTable |  |  |  | The Interface Table describes the interfaces from the viewpoint of OSPF. | 1.3.6.1.4.1.2011.5.25.155.7 | HwOspfv2InterfaceEntry |  | not-accessible | current |  | N | 含义：OSPF接口表。 创建约束：该表不支持创建。 修改约束：该表不支持修改。 删除约束：该表不支持删除。 读取约束：该表支持读取。 | Consistent |  |  | Y |  | Creation Restriction: No entry can be created in this table. Modification Restriction: The entries in this table cannot be modified. Deletion Restriction: The entries in this table cannot be deleted. Access Restriction: The entries in this table can be read without restriction. |  | N | Y |  |  | IGP | N |  |  | Y | PNF-FW
|  |  | hwOspfv2InterfaceEntry |  |  | Information describes the configured parameters of the OSPF interfaces. | 1.3.6.1.4.1.2011.5.25.155.7.1 | HwOspfv2InterfaceEntry |  | not-accessible | current |  | N | OSPF接口表。 | Consistent |  |  | Y |  |  |  | N | Y |  |  | IGP | N |  |  | Y | PNF-FW
|  |  |  | hwOspfv2InterfaceIndex |  | A unique value for each interface. | 1.3.6.1.4.1.2011.5.25.155.7.1.1 | Integer32 | Integer32 | accessible-for-notify | current | COLUMNAR | Y | 接口索引。 | Consistent |  |  | Y |  |  |  | N | Y |  |  | IGP | N |  |  | Y | PNF-FW
|  |  |  | hwOspfv2InterfaceName |  | The name of the OSPF interface. | 1.3.6.1.4.1.2011.5.25.155.7.1.2 | DisplayString (SIZE (0..63)) | OCTET STRING{(0,63)} | read-only | current | COLUMNAR | N | 接口名。 | Consistent | [7 empty] | Y |  |  | IGP |  |  |  | Y | PNF-FW
|  |  |  | hwOspfv2IntfAuthModeType |  | The type of the OSPF interface authentication mode. none(1): not configured. simple(2): indicates the simple authentication mode. md5(3): indicates the md5 cipher mode. hmd5(4): indicates the hmac-md5 cipher mode. keychain(5): indicates the keychain authentication mode. hmacSha256(6): indicates the hmac-Sha256 cipher mode. null(7): indicates the null authentication mode. | 1.3.6.1.4.1.2011.5.25.155.7.1.3 | INTEGER{none(1),simple(2),md5(3),hmd5(4),keychain(5),hmacSha256(6),null(7)} | INTEGER{none(1),simple(2),md5(3),hmd5(4),keychain(5),hmacSha256(6),null(7)} | read-create | current | COLUMNAR | N | 整数形式，标识区域的验证模式。缺省值为none(1)，表示不设置验证。 | Inconsistent | read-only |  | Y |  |  |  | N | Y |  |  | IGP | Y |  |  | N
|  | hwOspfv2VLinkTable |  |  |  | Information describes the configured parameters of the router's attached OSPF area vlink. | 1.3.6.1.4.1.2011.5.25.155.8 | HwOspfv2VLinkEntry |  | not-accessible | current |  | N | 描述设备附加区域的虚拟连接邻居的配置参数。 创建约束：该表不支持创建。 修改约束：该表不支持修改。 删除约束：该表不支持删除。 读取约束：用户在对该表进行读取操作前，必须执行ospf mib-binding process-id命令将指定OSPF进程绑定到SNMP上。 | Consistent |  |  | Y |  | Creation Restriction: No entry can be created in this table. Modification Restriction: The entries in this table cannot be modified. Deletion Restriction: The entries in this table cannot be deleted. Access Restriction: Before reading this MIB table, run the ospf mib-binding process-id command to bind the OSPF process to SNMP. |  | N | Y |  |  | IGP | N |  |  | N
|  |  | hwOspfv2VLinkEntry |  |  | Information describes the configured parameters of the router's attached OSPF areas. | 1.3.6.1.4.1.2011.5.25.155.8.1 | HwOspfv2VLinkEntry |  | not-accessible | current |  | N | 此MIB表主要用来配置虚拟链路邻居的一些参数。 | Consistent |  |  | Y |  |  |  | N | Y |  |  | IGP | N |  |  | N
|  |  |  | hwOspfv2NbrIdIndex |  | A 32-bit integer uniquely identifies an virtual link peer. | 1.3.6.1.4.1.2011.5.25.155.8.1.1 | IpAddress | IpAddress | not-accessible | current | COLUMNAR | Y | IP地址格式，唯一的标识一个邻居是设备ID。 | Consistent |  |  | Y |  |  |  | N | Y |  |  | IGP | N |  |  | N
|  |  |  | hwOspfv2VLinkAuthModeType |  | The type of the OSPF area authentication mode. none(1): not configured. simple(2): indicates the simple authentication mode. md5(3): indicates the md5 cipher mode. hmd5(4): indicates the hmac-md5 cipher mode. keychain(5): indicates the keychain authentication mode. hmacSha256(6): indicates the hmac-Sha256 cipher mode. null(7): indicates the null authentication mode. | 1.3.6.1.4.1.2011.5.25.155.8.1.2 | INTEGER{none(1),simple(2),md5(3),hmd5(4),keychain(5),hmacSha256(6),null(7)} | INTEGER{none(1),simple(2),md5(3),hmd5(4),keychain(5),hmacSha256(6),null(7)} | read-create | current | COLUMNAR | N | 整数形式，标识区域的验证模式。缺省值为none(1)，表示不设置验证。 | Inconsistent | read-only |  | Y |  |  |  | N | Y |  |  | IGP | Y |  |  | N
|  | hwOspfv2TrapsObjects |  |  |  |  | 1.3.6.1.4.1.2011.5.25.155.30 | [5 empty] | N | 含义：OSPF的trap属性。 创建约束：该表不支持创建。 修改约束：该表不支持修改。 删除约束：该表不支持删除。 读取约束：该表支持读取。 | Consistent |  |  |  |  | Creation Restriction: No entry can be created in this table. Modification Restriction: The entries in this table cannot be modified. Deletion Restriction: The entries in this table cannot be deleted. Access Restriction: The entries in this table can be read without restriction. |  |  | Y |  |  | IGP |  |  |  | Y | PNF-FW
|  |  | hwOspfv2NbrChgReason |  |  | The reason of the OSPF neighbor state change. | 1.3.6.1.4.1.2011.5.25.155.30.1 | INTEGER{adjacencyHoldTimerExpired(1),physicalInterfaceChange(2),ospfProtocolReason(3),bfdSessionStateChange(4),configureChange(5),peerRouterReason(6),waitingForEstablishingNeighbor(7),alarmCleared(100)} | INTEGER{adjacencyHoldTimerExpired(1),physicalInterfaceChange(2),ospfProtocolReason(3),bfdSessionStateChange(4),configureChange(5),peerRouterReason(6),waitingForEstablishingNeighbor(7),alarmCleared(100)} | accessible-for-notify | current | SCALAR | N | 邻居变化原因。 | Consistent | [7 empty] | Y |  |  | IGP |  |  |  | Y | PNF-FW
|  |  | hwOspfv2IfChgReason |  |  | The reason of the OSPF interface state change. | 1.3.6.1.4.1.2011.5.25.155.30.2 | INTEGER{configureChange(1),physicalInterfaceChange(2),alarmCleared(100)} | INTEGER{configureChange(1),physicalInterfaceChange(2),alarmCleared(100)} | accessible-for-notify | current | SCALAR | N | 接口状态变化原因。 | Consistent | [7 empty] | Y |  |  | IGP |  |  |  | Y | PNF-FW
|  |  | hwOspfv2AreaId |  |  | A 32-bit integer uniquely identifies an area. Area ID 0.0.0.0 is used for the OSPF backbone. | 1.3.6.1.4.1.2011.5.25.155.30.3 | IpAddress | IpAddress | read-only | current | SCALAR | N | 区域号。 | Inconsistent | accessible-for-notify |  |  | 当前该节点仅作为告警的VB绑定变量使用。 | This object is used only as the VB bound variable of the alarm. |  |  | Y |  |  | IGP |  |  |  | Y | PNF-FW
|  |  | hwOspfv2NewRouterId |  |  | This object indicates the 32-bit integer that uniquely identifies the router in the Autonomous System. It is the new router ID. | 1.3.6.1.4.1.2011.5.25.155.30.4 | IpAddress | IpAddress | read-only | current | SCALAR | N | 新的Router ID。 | Inconsistent | accessible-for-notify |  |  | 当前该节点仅作为告警的VB绑定变量使用。 | This object is used only as the VB bound variable of the alarm. |  |  | Y |  |  | IGP |  |  |  | Y | PNF-FW
|  |  | hwOspfv2PeerFlappingSuppressStatus |  |  | The suppress status of peer flapping. | 1.3.6.1.4.1.2011.5.25.155.30.5 | INTEGER{none(1),holddown(2),holdmaxcost(3)} | INTEGER{none(1),holddown(2),holdmaxcost(3)} | accessible-for-notify | current | SCALAR | N | OSPF邻居震荡抑制状态。 | Consistent |  |  | Y |  |  |  | N | Y |  |  | IGP |  |  |  | Y | PNF-FW
|  |  | hwOspfv2PeerFlappingSuppressReason |  |  | The reason of peer flapping suppress status change. | 1.3.6.1.4.1.2011.5.25.155.30.6 | INTEGER{resumeTimerExpired(1),configureChange(2),resetSuppressFlapping(3),neighbourFlapping(4),holddownToHoldmaxcost(5)} | INTEGER{resumeTimerExpired(1),configureChange(2),resetSuppressFlapping(3),neighbourFlapping(4),holddownToHoldmaxcost(5)} | accessible-for-notify | current | SCALAR | N | OSPF邻居震荡抑制状态变更的原因。 | Consistent |  |  | Y |  |  |  | N | Y |  |  | IGP |  |  |  | Y | PNF-FW
|  |  | hwOspfv2LsaId |  |  | A 32-bit integer uniquely identifies an area. LSA-ID 0.0.0.0 is used for the OSPF LSA. | 1.3.6.1.4.1.2011.5.25.155.30.7 | IpAddress | IpAddress | read-only | current | SCALAR | N | lsa报文ID。 | Inconsistent | accessible-for-notify |  |  | 当前该节点仅作为告警的VB绑定变量使用。 | This object is used only as the VB bound variable of the alarm. |  |  | Y |  |  | IGP |  |  |  | Y | PNF-FW
|  |  | hwOspfv2LsaAge |  |  | This age of the ospf lsa. | 1.3.6.1.4.1.2011.5.25.155.30.8 | Integer32 (SIZE (0..3600)) | Integer32{(0,3600)} | read-only | current | SCALAR | N | lsa老化时间。 | Inconsistent | accessible-for-notify |  |  | 当前该节点仅作为告警的VB绑定变量使用。 | This object is used only as the VB bound variable of the alarm. |  |  | Y |  |  | IGP |  |  |  | Y | PNF-FW
|  |  | hwOspfv2PurgeHostName |  |  | This object indicates the name of an OSPF router which purge OSPF routes. | 1.3.6.1.4.1.2011.5.25.155.30.9 | DisplayString (SIZE (0..64)) | OCTET STRING{(0,64)} | accessible-for-notify | current | SCALAR | N | 此节点表示purge了OSPF路由的设备的名称。 | Consistent |  |  | Y |  |  |  | N | Y |  |  | IGP |  |  |  | Y | PNF-FW
|  |  | hwOspfv2PurgeIpAddress |  |  | This object indicates the IP address of an OSPF router which purge OSPF routes. | 1.3.6.1.4.1.2011.5.25.155.30.10 | IpAddress | IpAddress | accessible-for-notify | current | SCALAR | N | 此节点表示purge了OSPF路由的设备的IP地址。 | Consistent |  |  | Y |  |  |  | N | Y |  |  | IGP |  |  |  | Y | PNF-FW
|  |  | hwOspfv2PurgeRouterId |  |  | This object indicates the 32-bit integer that uniquely identifies the router in the Autonomous System. | 1.3.6.1.4.1.2011.5.25.155.30.11 | IpAddress | IpAddress | accessible-for-notify | current | SCALAR | N | 该节点表示在自治系统中唯一标识设备的32位整数。 | Consistent |  |  | Y |  |  |  | N | Y |  |  | IGP |  |  |  | Y | PNF-FW
|  |  | hwOspfv2FlushLsaNum |  |  | This object indicates the number of LSAs deleted by the local device or another device. | 1.3.6.1.4.1.2011.5.25.155.30.12 | Unsigned32 | Unsigned32 | accessible-for-notify | current | SCALAR | N | 该节点指示本地设备或其他设备删除的LSA数量。 | Consistent |  |  | Y |  |  |  | N | Y |  |  | IGP |  |  |  | Y | PNF-FW
|  |  | hwOspfv2AffectedNodeNum |  |  | This object indicates the number of affected node when OSPF routes were deleted. | 1.3.6.1.4.1.2011.5.25.155.30.13 | Unsigned32 | Unsigned32 | accessible-for-notify | current | SCALAR | N | 此节点表示OSPF路由被删除时受影响节点的数量。 | Consistent |  |  | Y |  |  |  | N | Y |  |  | IGP |  |  |  | Y | PNF-FW
|  |  | hwOspfv2TotalNodeNum |  |  | This object indicates the total number of node in the System. | 1.3.6.1.4.1.2011.5.25.155.30.14 | Unsigned32 | Unsigned32 | accessible-for-notify | current | SCALAR | N | 此节点表示系统里所有节点的数量。 | Consistent |  |  | Y |  |  |  | N | Y |  |  | IGP |  |  |  | Y | PNF-FW
|  |  | hwOspfv2PurgeStatPeriod |  |  | This object indicates the period interval for purge statistic. | 1.3.6.1.4.1.2011.5.25.155.30.15 | Unsigned32 | Unsigned32 | accessible-for-notify | current | SCALAR | N | 此节点指示清除统计信息的周期间隔。 | Consistent |  |  | Y |  |  |  | N | Y |  |  | IGP |  |  |  | Y | PNF-FW
|  |  | hwOspfv2RuledOutDeviceNum |  |  | This object indicates the number of node ruled out when checking faulty device. | 1.3.6.1.4.1.2011.5.25.155.30.16 | Unsigned32 | Unsigned32 | accessible-for-notify | current | SCALAR | N | 此节点表示检查故障设备时排除的节点数。 | Consistent |  |  | Y |  |  |  | N | Y |  |  | IGP |  |  |  | Y | PNF-FW
|  |  | hwOspfv2PurgeHostName1 |  |  | This object indicates the name of an OSPF router which maybe purge OSPF routes. | 1.3.6.1.4.1.2011.5.25.155.30.17 | DisplayString (SIZE (0..64)) | OCTET STRING{(0,64)} | accessible-for-notify | current | SCALAR | N | 此节点指示可能清除OSPF路由的OSPF设备的名称。 | Consistent |  |  | Y |  |  |  | N | Y |  |  | IGP |  |  |  | Y | PNF-FW
|  |  | hwOspfv2PurgeHostName2 |  |  | This object indicates the name of an OSPF router which maybe purge OSPF routes. | 1.3.6.1.4.1.2011.5.25.155.30.18 | DisplayString (SIZE (0..64)) | OCTET STRING{(0,64)} | accessible-for-notify | current | SCALAR | N | 此节点指示可能清除OSPF路由的OSPF设备的名称。 | Consistent |  |  | Y |  |  |  | N | Y |  |  | IGP |  |  |  | Y | PNF-FW
|  |  | hwOspfv2PurgeHostName3 |  |  | This object indicates the name of an OSPF router which maybe purge OSPF routes. | 1.3.6.1.4.1.2011.5.25.155.30.19 | DisplayString (SIZE (0..64)) | OCTET STRING{(0,64)} | accessible-for-notify | current | SCALAR | N | 此节点指示可能清除OSPF路由的OSPF设备的名称。 | Consistent |  |  | Y |  |  |  | N | Y |  |  | IGP |  |  |  | Y | PNF-FW
|  |  | hwOspfv2PurgeIpAddress1 |  |  | This object indicates the IP address of an OSPF router which maybe purge OSPF routes. | 1.3.6.1.4.1.2011.5.25.155.30.20 | IpAddress | IpAddress | accessible-for-notify | current | SCALAR | N | 此节点指示可能清除OSPF路由的OSPF设备的IP地址。 | Consistent |  |  | Y |  |  |  | N | Y |  |  | IGP |  |  |  | Y | PNF-FW
|  |  | hwOspfv2PurgeIpAddress2 |  |  | This object indicates the IP address of an OSPF router which maybe purge OSPF routes. | 1.3.6.1.4.1.2011.5.25.155.30.21 | IpAddress | IpAddress | accessible-for-notify | current | SCALAR | N | 此节点指示可能清除OSPF路由的OSPF设备的IP地址。 | Consistent |  |  | Y |  |  |  | N | Y |  |  | IGP |  |  |  | Y | PNF-FW
|  |  | hwOspfv2PurgeIpAddress3 |  |  | This object indicates the IP address of an OSPF router which maybe purge OSPF routes. | 1.3.6.1.4.1.2011.5.25.155.30.22 | IpAddress | IpAddress | accessible-for-notify | current | SCALAR | N | 此节点指示可能清除OSPF路由的OSPF设备的IP地址。 | Consistent |  |  | Y |  |  |  | N | Y |  |  | IGP |  |  |  | Y | PNF-FW
|  |  | hwOspfv2PurgeRouterId1 |  |  | This object indicates the 32-bit integer that uniquely identifies the router in the Autonomous System. | 1.3.6.1.4.1.2011.5.25.155.30.23 | IpAddress | IpAddress | accessible-for-notify | current | SCALAR | N | 该节点表示在自治系统中唯一标识设备的32位整数。 | Consistent |  |  | Y |  |  |  | N | Y |  |  | IGP |  |  |  | Y | PNF-FW
|  |  | hwOspfv2PurgeRouterId2 |  |  | This object indicates the 32-bit integer that uniquely identifies the router in the Autonomous System. | 1.3.6.1.4.1.2011.5.25.155.30.24 | IpAddress | IpAddress | accessible-for-notify | current | SCALAR | N | 该节点表示在自治系统中唯一标识设备的32位整数。 | Consistent |  |  | Y |  |  |  | N | Y |  |  | IGP |  |  |  | Y | PNF-FW
|  |  | hwOspfv2PurgeRouterId3 |  |  | This object indicates the 32-bit integer that uniquely identifies the router in the Autonomous System. | 1.3.6.1.4.1.2011.5.25.155.30.25 | IpAddress | IpAddress | accessible-for-notify | current | SCALAR | N | 该节点表示在自治系统中唯一标识设备的32位整数。 | Consistent |  |  | Y |  |  |  | N | Y |  |  | IGP |  |  |  | Y | PNF-FW
|  |  | hwOspfv2InsecureAuthMode |  |  | This object indicates the name of the insecure authentication mode configured for OSPF. | 1.3.6.1.4.1.2011.5.25.155.30.26 | DisplayString (SIZE (0..32)) | OCTET STRING{(0,32)} | accessible-for-notify | current | SCALAR | N |  | Nonsupport | [7 empty] | Y | [6 empty] | N
|  |  | hwOspfv2LoopDetectType |  |  | This object indicates the type of the OSPFv2 import route loop detect. | 1.3.6.1.4.1.2011.5.25.155.30.27 | DisplayString (SIZE (0..16)) | OCTET STRING{(0,16)} | accessible-for-notify | current | SCALAR | N | 此节点表示引入路由环路检测类型。 | Consistent |  |  | Y |  |  |  | N | Y |  |  | IGP |  |  |  | Y | PNF-FW
|  |  | hwOspfv2LoopDetectProtocolAttr |  |  | This object indicates the protocol attribute of the OSPFv2 import route loop detect. | 1.3.6.1.4.1.2011.5.25.155.30.28 | DisplayString (SIZE (0..64)) | OCTET STRING{(0,64)} | accessible-for-notify | current | SCALAR | N | 此节点表示引入路由环路检测协议信息。 | Consistent |  |  | Y |  |  |  | N | Y |  |  | IGP |  |  |  | Y | PNF-FW
|  |  | hwOspfv2LoopDetectRedistributeID1 |  |  | This object indicates the redis-list router id and process id of the OSPFv2 import route loop detect. | 1.3.6.1.4.1.2011.5.25.155.30.29 | DisplayString (SIZE (0..32)) | OCTET STRING{(0,32)} | accessible-for-notify | current | SCALAR | N | 此节点表示引入路由环路检测重分布设备标识1。 | Consistent |  |  | Y |  |  |  | N | Y |  |  | IGP |  |  |  | Y | PNF-FW
|  |  | hwOspfv2LoopDetectRedistributeID2 |  |  | This object indicates the redis-list router id and process id of the OSPFv2 import route loop detect. | 1.3.6.1.4.1.2011.5.25.155.30.30 | DisplayString (SIZE (0..32)) | OCTET STRING{(0,32)} | accessible-for-notify | current | SCALAR | N | 此节点表示引入路由环路检测重分布设备标识2。 | Consistent |  |  | Y |  |  |  | N | Y |  |  | IGP |  |  |  | Y | PNF-FW
|  |  | hwOspfCostAdjustReason |  |  | This object indicates the reason why OSPF adjusts the link cost. | 1.3.6.1.4.1.2011.5.25.155.30.31 | DisplayString (SIZE (0..64)) | OCTET STRING{(0,64)} | accessible-for-notify | current | SCALAR | N | 此节点表示链路cost发生变化的原因。 | Consistent |  |  | Y |  |  |  | N | Y |  |  | IGP |  |  |  | N
|  |  | hwOspfOriginalCost |  |  | This object indicates the original cost. | 1.3.6.1.4.1.2011.5.25.155.30.32 | Unsigned32 | Unsigned32 | accessible-for-notify | current | SCALAR | N | 此节点表示链路原始cost。 | Consistent |  |  | Y |  |  |  | N | Y |  |  | IGP |  |  |  | N
|  |  | hwOspfAdjustedCost |  |  | This object indicates Link cost of the current event that triggers OSPF adjustment. | 1.3.6.1.4.1.2011.5.25.155.30.33 | Unsigned32 | Unsigned32 | accessible-for-notify | current | SCALAR | N | 此节点表示链路调整后的cost。 | Consistent |  |  | Y |  |  |  | N | Y |  |  | IGP |  |  |  | N
|  |  | hwOspfPrefixSid |  |  | Conflicted Prefix sid Index. The value ranges from 0 to 65534. | 1.3.6.1.4.1.2011.5.25.155.30.34 | Unsigned32 (SIZE (1..2147483647)) | Unsigned32{(1,2147483647)} | accessible-for-notify | current | SCALAR | N | 此节点表示节点前缀SID。 | Consistent |  |  | Y |  |  |  | N | Y |  |  | IGP |  |  |  | N
|  |  | hwOspfPrefixAddress |  |  | The Prefix Address configured in the Loopback Interface. | 1.3.6.1.4.1.2011.5.25.155.30.35 | IpAddress | IpAddress | accessible-for-notify | current | SCALAR | N | 此节点表示节点前缀地址。 | Consistent |  |  | Y |  |  |  | N | Y |  |  | IGP |  |  |  | N
|  |  | hwOspfPrefixAddressMask |  |  | Prefix Ip Address Mask. | 1.3.6.1.4.1.2011.5.25.155.30.36 | IpAddress | IpAddress | accessible-for-notify | current | SCALAR | N | 此节点表示节点前缀掩码。 | Consistent |  |  | Y |  |  |  | N | Y |  |  | IGP |  |  |  | N
|  |  | hwOspfAlgorithm |  |  | Flexible Algorithm. | 1.3.6.1.4.1.2011.5.25.155.30.37 | Unsigned32 (SIZE (128..255)) | Unsigned32{(128,255)} | accessible-for-notify | current | SCALAR | N | 此节点表示节点算法值。 | Consistent |  |  | Y |  |  |  | N | Y |  |  | IGP |  |  |  | N
|  |  | hwOspfConflictType |  |  | Conflict type can be Prefix Sid conflict or Prefix conflict. | 1.3.6.1.4.1.2011.5.25.155.30.38 | INTEGER{sidConflict(1),prefixConflict(2)} | INTEGER{sidConflict(1),prefixConflict(2)} | accessible-for-notify | current | SCALAR | N | 此节点表示节点冲突类型。 | Consistent |  |  | Y |  |  |  | N | Y |  |  | IGP |  |  |  | N
|  |  | hwOspfv2NbrThresholdUpper |  |  | This object indicates the upper alarm threshold for the number of neighbors. | 1.3.6.1.4.1.2011.5.25.155.30.39 | Unsigned32 | Unsigned32 | accessible-for-notify | current | SCALAR | N | 此节点表示邻居告警数量上限 | Consistent |  |  | Y |  |  |  | N | Y |  |  | IGP |  |  |  | N
|  |  | hwOspfv2IfName |  |  | The interface name | 1.3.6.1.4.1.2011.5.25.155.30.40 | OCTET STRING (SIZE (1..64)) | OCTET STRING{(1,64)} | accessible-for-notify | current | SCALAR | N | 此节点表示接口名称 | Consistent |  |  | Y |  |  |  | N | Y |  |  | IGP |  |  |  | Y | PNF-FW
|  |  | hwOspfv2RecvLsaUpper |  |  | This object indicates the upper alarm threshold for the number of received AS-external and NSSA LSAs. | 1.3.6.1.4.1.2011.5.25.155.30.41 | Unsigned32 | Unsigned32 | accessible-for-notify | current | SCALAR | N | 此节点表示OSPF学习的LSA数量上限。 | Consistent |  |  | Y |  |  |  | N | Y |  |  | IGP |  |  |  | N
|  | hwOspfv2Traps |  |  |  |  | 1.3.6.1.4.1.2011.5.25.155.31 | [5 empty] | N | 含义：OSPF进程trap属性。 创建约束：该表不支持创建。 修改约束：该表不支持修改。 删除约束：该表不支持删除。 读取约束：该表支持读取。 | Consistent |  |  |  |  | Creation Restriction: No entry can be created in this table. Modification Restriction: The entries in this table cannot be modified. Deletion Restriction: The entries in this table cannot be deleted. Access Restriction: The entries in this table can be read without restriction. |  |  | Y |  |  | IGP |  |  |  | Y | PNF-FW
|  |  | hwOspfV2NeighborUnavailable |  |  | These objects are used to monitor/manage changed OSPF neighbor alarm parameters. | 1.3.6.1.4.1.2011.5.25.155.31.1 |  |  |  | current | TRAP | N |  | Nonsupport | [7 empty] | Y | [6 empty] | N
|  |  | hwOspfV2NeighborUnavailableClear |  |  | These objects are used to monitor/manage changed OSPF neighbor clear alarm parameters. | 1.3.6.1.4.1.2011.5.25.155.31.2 |  |  |  | current | TRAP | N |  | Nonsupport | [7 empty] | Y | [6 empty] | N
|  |  | hwOspfv2IntraAreaRouteridConflict |  |  | The object is used to monitor router ID conflict in an intra area. | 1.3.6.1.4.1.2011.5.25.155.31.3 |  |  |  | current | TRAP | N | OSPF在区域内检测到Router ID冲突。 | Consistent | [7 empty] | Y |  |  | IGP | N |  |  | Y | PNF-FW
|  |  | hwOspfv2IntraAreaDRIpAddressConflict |  |  | The object is used to monitor conflicted IP addresses of DRs in an intra area. | 1.3.6.1.4.1.2011.5.25.155.31.4 |  |  |  | current | TRAP | N | OSPF检测到区域内IP地址冲突。 | Consistent | [7 empty] | Y |  |  | IGP | N |  |  | Y | PNF-FW
|  |  | hwOspfv2IntraAreaRouterIdConflictRecovered |  |  | The object is used to monitor router ID conflict recovery in an intra area. | 1.3.6.1.4.1.2011.5.25.155.31.5 |  |  |  | current | TRAP | N | 检测OSPF区域内Router ID冲突的恢复情况。 | Consistent |  |  | Y |  |  |  | N | Y |  |  | IGP |  |  |  | Y | PNF-FW
|  |  | hwOspfv2PeerFlappingSuppressStatusChange |  |  | The object is used to monitor the peer flapping-suppress status of interface in ospfv2. | 1.3.6.1.4.1.2011.5.25.155.31.6 |  |  |  | current | TRAP | N | OSPF邻居震荡抑制状态发生变化。 | Consistent |  |  | Y |  |  |  | N | Y |  |  | IGP |  |  |  | Y | PNF-FW
|  |  | hwOspfv2ImportAseRouteThreshold |  |  | This object indicates that the number of AS-external LSAs generated when an OSPF process imports external routes exceeds the configured alarm threshold. | 1.3.6.1.4.1.2011.5.25.155.31.7 |  |  |  | current | TRAP | N | OSPF引入路由生成的ASE LSA数量大于上限阈值。 | Consistent | [6 empty] | N | Y |  |  | IGP |  |  |  | Y | PNF-FW
|  |  | hwOspfv2ImportAseRouteThresholdClear |  |  | This object indicates that the number of AS-external LSAs generated when an OSPF process imports external routes has been less than the configured alarm threshold. | 1.3.6.1.4.1.2011.5.25.155.31.8 |  |  |  | current | TRAP | N | OSPF引入路由生成的ASE LSA数量小于等于下限阈值，即恢复为正常值。 | Consistent | [6 empty] | N | Y |  |  | IGP |  |  |  | Y | PNF-FW
|  |  | hwOspfv2ImportAseRouteExceed |  |  | This object indicates that the number of AS-external LSAs generated when an OSPF process imports external routes exceeds the configured maximum number. | 1.3.6.1.4.1.2011.5.25.155.31.9 |  |  |  | current | TRAP | N | OSPF引入路由生成的ASE LSA数量大于等于最大值。 | Consistent | [6 empty] | N | Y |  |  | IGP |  |  |  | Y | PNF-FW
|  |  | hwOspfv2ImportAseRouteExceedClear |  |  | This object indicates that the number of AS-external LSAs generated when an OSPF process imports external routes has been less than the configured maximum number. | 1.3.6.1.4.1.2011.5.25.155.31.10 |  |  |  | current | TRAP | N | 当OSPF进程引入外部路由时生成的AS-external-LSA的数量小于最大值。 | Consistent | [6 empty] | N | Y |  |  | IGP |  |  |  | Y | PNF-FW
|  |  | hwOspfv2ImportNssaRouteThreshold |  |  | This object indicates that the number of NSSA LSAs generated when an OSPF process imports external routes exceeds the configured alarm threshold. | 1.3.6.1.4.1.2011.5.25.155.31.11 |  |  |  | current | TRAP | N | 当OSPF进程引入外部路由时生成的NSSA LSA的数量大于等于上限阈值。 | Consistent | [6 empty] | N | Y |  |  | IGP |  |  |  | Y | PNF-FW
|  |  | hwOspfv2ImportNssaRouteThresholdClear |  |  | This object indicates that the number of NSSA LSAs generated when an OSPF process imports external routes has been less than the configured alarm threshold. | 1.3.6.1.4.1.2011.5.25.155.31.12 |  |  |  | current | TRAP | N | 当OSPF进程引入外部路由时生成的NSSA LSA的数量小于等于下限阈值。 | Consistent | [6 empty] | N | Y |  |  | IGP |  |  |  | Y | PNF-FW
|  |  | hwOspfv2ImportNssaRouteExceed |  |  | This object indicates that the number of NSSA LSAs generated when an OSPF process imports external routes falls below the lower threshold. | 1.3.6.1.4.1.2011.5.25.155.31.13 |  |  |  | current | TRAP | N | 当OSPF进程引入外部路由时生成的NSSA LSA的数量小于等于下限阈值。 | Consistent | [6 empty] | N | Y |  |  | IGP |  |  |  | Y | PNF-FW
|  |  | hwOspfv2ImportNssaRouteExceedClear |  |  | This object indicates that the number of NSSA LSAs generated when an OSPF process imports external routes reaches or exceeds the configured maximum number. | 1.3.6.1.4.1.2011.5.25.155.31.14 |  |  |  | current | TRAP | N | 当OSPF进程引入外部路由时生成的NSSA LSA的数量大于等于最大值。 | Consistent | [6 empty] | N | Y |  |  | IGP |  |  |  | Y | PNF-FW
|  |  | hwOspfv2LsdbApproachingOverflow |  |  | This object indicates that the number of NSSA LSAs generated when an OSPF process imports external routes falls below the configured maximum number. | 1.3.6.1.4.1.2011.5.25.155.31.15 |  |  |  | current | TRAP | N | 当OSPF进程引入外部路由时生成的NSSA LSA的数量小于最大值。 | Consistent | [6 empty] | N | Y |  |  | IGP |  |  |  | Y | PNF-FW
|  |  | hwOspfv2LsdbApproachingOverflowClear |  |  | This object indicates that the number of AS-external LSAs in the LSDB of an OSPF process is approaching the configured maximum number. | 1.3.6.1.4.1.2011.5.25.155.31.16 |  |  |  | current | TRAP | N | 该节点表示OSPF进程LSDB中的ASE LSA数量接近配置的最大数量。 | Consistent | [6 empty] | N | Y |  |  | IGP |  |  |  | Y | PNF-FW
|  |  | hwOspfv2LsdbOverflow |  |  | This object indicates that the number of AS-external LSAs in the LSDB of an OSPF process falls far below the configured maximum number. | 1.3.6.1.4.1.2011.5.25.155.31.17 |  |  |  | current | TRAP | N | 该节点表示OSPF进程LSDB中的ASE LSA数量不再接近配置的最大数量。 | Consistent | [6 empty] | N | Y |  |  | IGP |  |  |  | Y | PNF-FW
|  |  | hwOspfv2LsdbOverflowClear |  |  | This object indicates that the number of AS-external LSAs in the LSDB of an OSPF process has reached the configured maximum number. | 1.3.6.1.4.1.2011.5.25.155.31.18 |  |  |  | current | TRAP | N | 该节点表示OSPF进程LSDB中的ASE LSA数量到达配置的最大数量。 | Consistent | [6 empty] | N | Y |  |  | IGP |  |  |  | Y | PNF-FW
|  |  | hwOspfv2GreaterAgeLsaRecived |  |  | The object is used to monitor the router receive a greater age lsa in ospfv2. | 1.3.6.1.4.1.2011.5.25.155.31.19 |  |  |  | current | TRAP | N | OSPF收到一条老化时间过大的LSA。 | Consistent | [7 empty] | Y |  |  | IGP |  |  |  | Y | PNF-FW
|  |  | hwOspfv2DeleteRouteByPurge |  |  | This object indicates that the local device deleted OSPF routes advertised by other devices. Reset or isolate the device from the network. | 1.3.6.1.4.1.2011.5.25.155.31.20 |  |  |  | current | TRAP | N | 此节点表示本地设备删除其他设备发布的OSPF路由。将故障设备复位或隔离出网络。 | Consistent |  |  | Y |  |  |  | N | Y |  |  | IGP |  |  |  | N
|  |  | hwOspfv2DeleteRouteByPurgeClear |  |  | This object indicates that the local device did not delete OSPF routes advertised by other devices. | 1.3.6.1.4.1.2011.5.25.155.31.21 |  |  |  | current | TRAP | N | 此节点表示本地设备不再删除其他设备发布的OSPF路由。 | Consistent |  |  | Y |  |  |  | N | Y |  |  | IGP |  |  |  | N
|  |  | hwOspfv2RouteBeDeletedByPurgeExact |  |  | This object indicates that OSPF routes advertised by the local device were deleted by another device. Reset or isolate the faulty device from the network. | 1.3.6.1.4.1.2011.5.25.155.31.22 |  |  |  | current | TRAP | N | 此节点表示本地设备发布的OSPF路由被其他设备删除。将故障设备复位或隔离出网络。 | Consistent |  |  | Y |  |  |  | N | Y |  |  | IGP |  |  |  | N
|  |  | hwOspfv2RouteBeDeletedByPurgeExactClear |  |  | This object indicates that OSPF routes advertised by the local device were not deleted by another device. | 1.3.6.1.4.1.2011.5.25.155.31.23 |  |  |  | current | TRAP | N | 此节点表示本地设备发布的OSPF路由不再被其他设备删除。 | Consistent |  |  | Y |  |  |  | N | Y |  |  | IGP |  |  |  | N
|  |  | hwOspfv2RouteBeDeletedByPurgeInexact |  |  | This object indicates that OSPF routes advertised by the local device were deleted by another device, and the possibly faulty device did not support OSPF flush LSA source trace. Log in to the possibly faulty device. If the device is deleting routes, reset or isolate it from the network. Otherwise, check other devices. Neither of the devices displayed in the display ospf purge-source-trace analysis-info command output is the faulty device. | 1.3.6.1.4.1.2011.5.25.155.31.24 |  |  |  | current | TRAP | N | 此节点表示本地设备发布的OSPFv3路由被其他设备删除，并且可能的故障设备不支持OSPFv3 flush LSA溯源。 登录到可能有故障的设备。如果设备正在删除路由，将其复位或隔离出网络。 否则，请检查其他设备。display ospfv3 purge-source-trace analysis-info 命令输出中显示的设备都不是故障设备。 | Consistent |  |  | Y |  |  |  | N | Y |  |  | IGP |  |  |  | N
|  |  | hwOspfv2RouteBeDeletedByPurgeInexactClear |  |  | This object indicates that OSPF routes advertised by the local device were not deleted by another device. | 1.3.6.1.4.1.2011.5.25.155.31.25 |  |  |  | current | TRAP | N | 此节点表示本地设备发布的OSPFv3路由不再被其他设备删除。 | Consistent |  |  | Y |  |  |  | N | Y |  |  | IGP |  |  |  | N
|  |  | hwOspfv2RouteBeDeletedByPurge |  |  | This object indicates that OSPF routes advertised by the local device were deleted by another device. Log in to the possibly faulty device. If the device is deleting routes, reset or isolate it from the network. Otherwise, check other devices. | 1.3.6.1.4.1.2011.5.25.155.31.26 |  |  |  | current | TRAP | N | 此节点表示本地设备发布的OSPFv3路由被其他设备删除。 登录到可能有故障的设备。如果设备正在删除路由，将其复位或隔离出网络。 否则，请检查其他设备。 | Consistent |  |  | Y |  |  |  | N | Y |  |  | IGP |  |  |  | N
|  |  | hwOspfv2RouteBeDeletedByPurgeClear |  |  | This object indicates that OSPF routes advertised by the local device were not deleted by another device. | 1.3.6.1.4.1.2011.5.25.155.31.27 |  |  |  | current | TRAP | N | 此节点表示本地设备发布的OSPFv3路由不再被其他设备删除。 | Consistent |  |  | Y |  |  |  | N | Y |  |  | IGP |  |  |  | N
|  |  | hwOspfv2ThirdPartRouteBeDeletedByPurgeExact |  |  | This object indicates that OSPF routes advertised by another device were deleted. Reset or isolate the faulty device from the network. | 1.3.6.1.4.1.2011.5.25.155.31.28 |  |  |  | current | TRAP | N | 此节点表示另一个设备发布的OSPFv3路由被删除。 复位故障的设备或隔离出网络。 | Consistent |  |  | Y |  |  |  | N | Y |  |  | IGP |  |  |  | N
|  |  | hwOspfv2ThirdPartRouteBeDeletedByPurgeExactClear |  |  | This object indicates that OSPF routes advertised by another device were not deleted. | 1.3.6.1.4.1.2011.5.25.155.31.29 |  |  |  | current | TRAP | N | 此节点表示另一个设备发布的OSPFv3路由不再被删除。 | Consistent |  |  | Y |  |  |  | N | Y |  |  | IGP |  |  |  | N
|  |  | hwOspfv2ThirdPartRouteBeDeletedByPurgeInexact |  |  | This object indicates that OSPF routes advertised by another device were deleted, and the possibly faulty device did not support OSPF flush LSA source trace. Log in to the possibly faulty device. If the device is deleting routes, reset or isolate it from the network. Otherwise, check other devices. Neither of the devices displayed in the display ospf purge-source-trace analysis-info command output is the faulty device. | 1.3.6.1.4.1.2011.5.25.155.31.30 |  |  |  | current | TRAP | N | 此节点表示其他设备发布的OSPF路由被删除，并且可能的故障设备不支持OSPF flush LSA溯源。 登录到可能有故障的设备。如果设备正在删除路由，将其复位或隔离出网络。 否则，请检查其他设备。display ospf purge-source-trace analysis-info 命令输出中显示的设备都不是故障设备。 | Consistent |  |  | Y |  |  |  | N | Y |  |  | IGP |  |  |  | N
|  |  | hwOspfv2ThirdPartRouteBeDeletedByPurgeInexactClear |  |  | This object indicates that OSPF routes advertised by another device were not deleted. | 1.3.6.1.4.1.2011.5.25.155.31.31 |  |  |  | current | TRAP | N | 此节点表示另一个设备发布的OSPFv3路由不再被删除。 | Consistent |  |  | Y |  |  |  | N | Y |  |  | IGP |  |  |  | N
|  |  | hwOspfv2ThirdPartRouteBeDeletedByPurge |  |  | This object indicates that OSPF routes advertised by another device were deleted. Log in to the possibly faulty device. If the device is deleting routes, reset or isolate it from the network. Otherwise, check other devices. | 1.3.6.1.4.1.2011.5.25.155.31.32 |  |  |  | current | TRAP | N | 此节点表示另一个设备发布的OSPF路由被删除。登录到可能有故障的设备。如果设备正在删除路由，将其复位或隔离出网络。 否则，请检查其他设备。 | Consistent |  |  | Y |  |  |  | N | Y |  |  | IGP |  |  |  | N
|  |  | hwOspfv2ThirdPartRouteBeDeletedByPurgeClear |  |  | This object indicates that OSPF routes advertised by another device were not deleted. | 1.3.6.1.4.1.2011.5.25.155.31.33 |  |  |  | current | TRAP | N | 此节点表示另一个设备发布的OSPF路由不再被删除。 | Consistent |  |  | Y |  |  |  | N | Y |  |  | IGP |  |  |  | N
|  |  | hwOspfv2AuthModeInsecure |  |  | This object indicates that an insecure authentication mode is configured for OSPF. | 1.3.6.1.4.1.2011.5.25.155.31.34 |  |  |  | current | TRAP | N |  | Nonsupport | [7 empty] | Y | [6 empty] | N
|  |  | hwOspfv2AuthModeInsecureClear |  |  | This object indicates that the insecure authentication mode configured for OSPF is deleted. | 1.3.6.1.4.1.2011.5.25.155.31.35 |  |  |  | current | TRAP | N |  | Nonsupport | [7 empty] | Y | [6 empty] | N
|  |  | hwOspfv2RouteLoopDetected |  |  | This object indicates that a routing loop has been detected on the local device. | 1.3.6.1.4.1.2011.5.25.155.31.36 |  |  |  | current | TRAP | N | 此节点表示设备检测到引入路由环路。 | Consistent |  |  | Y |  |  |  | N | Y |  |  | IGP |  |  |  | Y | PNF-FW
|  |  | hwOspfv2RouteLoopDetectedClear |  |  | This object indicates that the routing loop is cleared. | 1.3.6.1.4.1.2011.5.25.155.31.37 |  |  |  | current | TRAP | N | 此节点表示设备不再检测到引入路由环路。 | Consistent |  |  | Y |  |  |  | N | Y |  |  | IGP |  |  |  | Y | PNF-FW
|  |  | hwOspfv2LinkCostAdjustment |  |  | This object indicates that An OSPF link cost adjustment event occurs. | 1.3.6.1.4.1.2011.5.25.155.31.38 |  |  |  | current | TRAP | N | 此节点表示设备检测到因为BFD联动或者误码联动导致的链路cost发生变化。 | Consistent |  |  | Y |  |  |  | N | Y |  |  | IGP |  |  |  | N
|  |  | hwOspfv2LinkCostAdjustmentClear |  |  | This object indicates that An OSPF link cost adjustment event is cleared. | 1.3.6.1.4.1.2011.5.25.155.31.39 |  |  |  | current | TRAP | N | 此节点表示设备退出了因为BFD联动或者误码联动导致的链路cost变化。 | Consistent |  |  | Y |  |  |  | N | Y |  |  | IGP |  |  |  | N
|  |  | hwOspfPrefixSidConflict |  |  | This object indicates that An OSPF link cost adjustment event occurs. | 1.3.6.1.4.1.2011.5.25.155.31.40 |  |  |  | current | TRAP | N | 此节点表示设备检测到OSPF进程内Prefix冲突或者SID冲突。 | Consistent |  |  | Y |  |  |  | N | Y |  |  | IGP |  |  |  | N
|  |  | hwOspfPrefixSidConflictClear |  |  | This object indicates that An OSPF link cost adjustment event is cleared. | 1.3.6.1.4.1.2011.5.25.155.31.41 |  |  |  | current | TRAP | N | 此节点表示设备退出了OSPF进程内Prefix冲突或SID冲突。 | Consistent |  |  | Y |  |  |  | N | Y |  |  | IGP |  |  |  | N
|  |  | hwOspfv2NbrExceedThreshold |  |  | This object indicates that the number of ospfv2 exceeds the configed threshold. | 1.3.6.1.4.1.2011.5.25.155.31.42 |  |  |  | current | TRAP | N | 此节点表示OSPF邻居数量超过配置阈值上限。 | Consistent |  |  | Y |  |  |  | N | Y |  |  | IGP |  |  |  | N
|  |  | hwOspfv2NbrExceedThresholdClear |  |  | This object indicates that the number of ospfv2 has been less than the the configed threshold. | 1.3.6.1.4.1.2011.5.25.155.31.43 |  |  |  | current | TRAP | N | 此节点表示OSPF邻居数量降回到了配置阈值下限。 | Consistent |  |  | Y |  |  |  | N | Y |  |  | IGP |  |  |  | N
|  |  | hwOspfv2LsaRetranExceedLimit |  |  | This object indicates that the number of OSPF LSA retransmissions on an interface exceeds the limit. | 1.3.6.1.4.1.2011.5.25.155.31.44 |  |  |  | current | TRAP | N | 此节点表示接口下OSPF协议的LSA重传次数超过了告警阈值。 | Consistent |  |  | Y |  |  |  | N | Y |  |  | IGP |  |  |  | Y | PNF-FW
|  |  | hwOspfv2LsaRetranExceedLimitClear |  |  | This object indicates that the number of OSPF LSA retransmissions on an interface is lower than the limit. | 1.3.6.1.4.1.2011.5.25.155.31.45 |  |  |  | current | TRAP | N | 此节点表示接口下OSPF协议的LSA重传次数低于告警阈值。 | Consistent |  |  | Y |  |  |  | N | Y |  |  | IGP |  |  |  | Y | PNF-FW
|  |  | hwOspfv2RecvLsaExceedThreshold |  |  | This object indicates that the number of received AS-external and NSSA LSAs exceeds the configed threshold. | 1.3.6.1.4.1.2011.5.25.155.31.46 |  |  |  | current | TRAP | N | 此节点表示OSPF学习的LSA数量超过告警阈值。 | Consistent |  |  | Y |  |  |  | N | Y |  |  | IGP |  |  |  | N
|  |  | hwOspfv2RecvLsaExceedThresholdClear |  |  | This object indicates that the number of received AS-external and NSSA LSAs has been less than the the configed threshold. | 1.3.6.1.4.1.2011.5.25.155.31.47 |  |  |  | current | TRAP | N | 此节点表示OSPF学习的LSA数量低于告警阈值的百分之90。 | Consistent |  |  | Y |  |  |  | N | Y |  |  | IGP |  |  |  | N
|  | hwOspfv2Conformance |  |  |  |  | 1.3.6.1.4.1.2011.5.25.155.32 | [5 empty] | N | OSPF全局数据。 | Consistent | [7 empty] | Y |  |  | IGP |  |  |  | Y | PNF-FW
|  |  | hwOspfv2Compliances |  |  |  | 1.3.6.1.4.1.2011.5.25.155.32.1 | [5 empty] | N | 含义：OSPF依赖信息。 创建约束：该表不支持创建。 修改约束：该表不支持修改。 删除约束：该表不支持删除。 读取约束：该表支持读取。 | Consistent |  |  |  |  | Creation Restriction: No entry can be created in this table. Modification Restriction: The entries in this table cannot be modified. Deletion Restriction: The entries in this table cannot be deleted. Access Restriction: The entries in this table can be read without restriction. |  |  | Y |  |  | IGP |  |  |  | Y | PNF-FW
|  |  |  | hwOspfv2ModuleFullCompliance |  | The compliance statement for entities implementing the Huawei OSPF MIB | 1.3.6.1.4.1.2011.5.25.155.32.1.1 |  |  |  | current |  | N | OSPF模块依赖。 | Consistent | [7 empty] | Y |  |  | IGP |  |  |  | Y | PNF-FW
|  |  | hwOspfv2Groups |  |  |  | 1.3.6.1.4.1.2011.5.25.155.32.2 | [5 empty] | N | 含义：OSPF组信息。 创建约束：该表不支持创建。 修改约束：该表不支持修改。 删除约束：该表不支持删除。 读取约束：该表支持读取。 | Consistent |  |  |  |  | Creation Restriction: No entry can be created in this table. Modification Restriction: The entries in this table cannot be modified. Deletion Restriction: The entries in this table cannot be deleted. Access Restriction: The entries in this table can be read without restriction. |  |  | Y |  |  | IGP |  |  |  | Y | PNF-FW
|  |  |  | hwOspfv2MIBObjectsGroup |  | These objects are used to monitor/manage OSPF general parameters. | 1.3.6.1.4.1.2011.5.25.155.32.2.1 |  |  |  | current |  | N | 组属性。 | Consistent | [7 empty] | Y |  |  | IGP |  |  |  | Y | PNF-FW
|  |  |  | hwOspfv2ProcessGroup |  | These objects are used to monitor/manage OSPF process parameters. | 1.3.6.1.4.1.2011.5.25.155.32.2.2 |  |  |  | current |  | N | 进程组。 | Consistent | [7 empty] | Y |  |  | IGP |  |  |  | Y | PNF-FW
|  |  |  | hwOspfv2AreaGroup |  | These objects are used to monitor/manage OSPF area parameters. | 1.3.6.1.4.1.2011.5.25.155.32.2.4 |  |  |  | current |  | N | 区域组。 | Consistent | [7 empty] | Y |  |  | IGP |  |  |  | Y | PNF-FW
|  |  |  | hwOspfv2NetworkGroup |  | These objects are used to monitor/manage OSPF network parameters. | 1.3.6.1.4.1.2011.5.25.155.32.2.5 |  |  |  | current |  | N | 网络组。 | Consistent | [7 empty] | Y |  |  | IGP |  |  |  | Y | PNF-FW
|  |  |  | hwOspfv2NeighborGroup |  | These objects are used to monitor/manage changed OSPF neighbor parameters | 1.3.6.1.4.1.2011.5.25.155.32.2.6 |  |  |  | current |  | N | 邻居组。 | Consistent | [7 empty] | Y |  |  | IGP |  |  |  | Y | PNF-FW
|  |  |  | hwOspfv2ChangeGroup |  | These objects are used to monitor/manage changed OSPF table parameters | 1.3.6.1.4.1.2011.5.25.155.32.2.7 |  |  |  | current |  | N | 变化状态组。 | Consistent | [7 empty] | Y |  |  | IGP |  |  |  | Y | PNF-FW
|  |  |  | hwOspfTrapEventGroup |  | These objects are used to monitor/manage changed OSPF private alarm parameters. | 1.3.6.1.4.1.2011.5.25.155.32.2.8 |  |  |  | current |  | N | 上报事件组。 | Consistent | [7 empty] | Y |  |  | IGP |  |  |  | Y | PNF-FW
|  |  |  | hwOspfv2TrapsObjectsGroup |  | The objects are used to monitor/manage the neighbor state change from full to others. | 1.3.6.1.4.1.2011.5.25.155.32.2.9 |  |  |  | current |  | N | 上报属性组。 | Consistent | [7 empty] | Y |  |  | IGP |  |  |  | Y | PNF-FW
|  |  |  | hwOspfv2InterfaceGroup |  | These objects are used to monitor/manage changed OSPF interface parameters. | 1.3.6.1.4.1.2011.5.25.155.32.2.10 |  |  |  | current |  | N | 接口组。 | Consistent | [7 empty] | Y |  |  | IGP |  |  |  | Y | PNF-FW
|  |  |  | hwOspfv2ProcessStatisticGroup |  | The statistics information group of OSPF process. | 1.3.6.1.4.1.2011.5.25.155.32.2.11 |  |  |  | current |  | N | 进程数据组。 | Consistent | [7 empty] | Y |  |  | IGP |  |  |  | Y | PNF-FW
|  |  |  | hwOspfv2PeerFlappingGroup |  | These objects are used to monitor/manage changed OSPF peer flapping suppress status. | 1.3.6.1.4.1.2011.5.25.155.32.2.12 |  |  |  | current |  | N | 邻居震荡组。 | Consistent |  |  | Y |  |  |  | N | Y |  |  | IGP |  |  |  | Y | PNF-FW
|  |  |  | hwOspfv2InterfaceStatisticGroup |  | The statistics information group of OSPF interface. | 1.3.6.1.4.1.2011.5.25.155.32.2.13 |  |  |  | current |  | N | 接口信息组。 | Consistent | [7 empty] | Y |  |  | IGP |  |  |  | Y | PNF-FW
|  |  |  | hwOspfv2GlobalStatisticGroup |  | The statistics information group of OSPF router. | 1.3.6.1.4.1.2011.5.25.155.32.2.14 |  |  |  | current |  | N | 全局信息组。 | Consistent | [7 empty] | Y |  |  | IGP |  |  |  | Y | PNF-FW
|  | hwOspfv2Statistic |  |  |  |  | 1.3.6.1.4.1.2011.5.25.155.33 | [5 empty] | N | OSPF数据。 | Consistent | [7 empty] | Y |  |  | IGP |  |  |  | Y | PNF-FW
|  |  | hwOspfv2ProcessStatisticTable |  |  | Information describes the statistics of the router's attached OSPF processes. | 1.3.6.1.4.1.2011.5.25.155.33.1 | HwOspfv2ProcessStatisticEntry |  | not-accessible | current |  | N | 含义：设备连接的OSPF进程的统计信息。 创建约束：该表不支持创建。 修改约束：该表不支持修改。 删除约束：该表不支持删除。 读取约束：该表支持读取。 | Consistent |  |  |  |  | Creation Restriction: No entry can be created in this table. Modification Restriction: The entries in this table cannot be modified. Deletion Restriction: The entries in this table cannot be deleted. Access Restriction: The entries in this table can be read without restriction. |  |  | Y |  |  | IGP |  |  |  | Y | PNF-FW
|  |  |  | hwOspfv2ProcessStatisticEntry |  | Information describes the statistics of the router's attached OSPF processes. | 1.3.6.1.4.1.2011.5.25.155.33.1.1 | HwOspfv2ProcessStatisticEntry |  | not-accessible | current |  | N | 设备连接的OSPF进程的统计信息。 | Consistent | [7 empty] | Y |  |  | IGP |  |  |  | Y | PNF-FW
[5 empty] | hwospfv2ProcessPeerNumber | The peer number of OSPF process. | 1.3.6.1.4.1.2011.5.25.155.33.1.1.1 | Integer32 | Integer32 | read-only | current | COLUMNAR | N | OSPF进程邻居数量。 | Consistent | [7 empty] | Y |  |  | IGP |  |  |  | Y | PNF-FW
[5 empty] | hwospfv2ProcessFullPeerNumber | The value of this object identifies the number of neighbors in full state in the OSPF process. | 1.3.6.1.4.1.2011.5.25.155.33.1.1.2 | Integer32 | Integer32 | read-only | current | COLUMNAR | N | OSPF进程处于full状态的邻居数量。 | Consistent | [7 empty] | Y |  |  | IGP |  |  |  | Y | PNF-FW
[5 empty] | hwospfv2ProcessPeerUpCount | The value of this object identifies the number of neighbors in Up state in the OSPF process. | 1.3.6.1.4.1.2011.5.25.155.33.1.1.3 | Counter32 | Counter32 | read-only | current | COLUMNAR | N | OSPF进程处于Up状态的邻居数量。 | Consistent | [7 empty] | Y |  |  | IGP |  |  |  | Y | PNF-FW
[5 empty] | hwospfv2ProcessPeerDownCount | The value of this object identifies the number of neighbors in Down state in the OSPF process. | 1.3.6.1.4.1.2011.5.25.155.33.1.1.4 | Counter32 | Counter32 | read-only | current | COLUMNAR | N | OSPF进程处于Down状态的邻居数量。 | Consistent | [7 empty] | Y |  |  | IGP |  |  |  | Y | PNF-FW
[5 empty] | hwospfv2ProcessSendLsaNumber | The lsa send number of OSPF process. | 1.3.6.1.4.1.2011.5.25.155.33.1.1.5 | Counter32 | Counter32 | read-only | current | COLUMNAR | N | OSPF进程发送LSA的数量。 | Consistent | [7 empty] | Y |  |  | IGP |  |  |  | Y | PNF-FW
[5 empty] | hwospfv2ProcessReceiveLsaNumber | The lsa receive number of OSPF process. | 1.3.6.1.4.1.2011.5.25.155.33.1.1.6 | Counter32 | Counter32 | read-only | current | COLUMNAR | N | OSPF进程接收LSA的数量。 | Consistent | [7 empty] | Y |  |  | IGP |  |  |  | Y | PNF-FW
|  |  | hwOspfv2InterfaceStatisticTable |  |  | Information describes the statistics of the router's attached OSPF interfaces. | 1.3.6.1.4.1.2011.5.25.155.33.2 | HwOspfv2InterfaceStatisticEntry |  | not-accessible | current |  | N | 含义：设备连接的OSPF接口的统计信息。 创建约束：该表不支持创建。 修改约束：该表不支持修改。 删除约束：该表不支持删除。 读取约束：该表支持读取。 | Consistent |  |  |  |  | Creation Restriction: No entry can be created in this table. Modification Restriction: The entries in this table cannot be modified. Deletion Restriction: The entries in this table cannot be deleted. Access Restriction: The entries in this table can be read without restriction. |  |  | Y |  |  | IGP |  |  |  | Y | PNF-FW
|  |  |  | hwOspfv2InterfaceStatisticEntry |  | Information describes the statistics of the router's attached OSPF interfaces. | 1.3.6.1.4.1.2011.5.25.155.33.2.1 | HwOspfv2InterfaceStatisticEntry |  | not-accessible | current |  | N | 设备连接的OSPF接口的统计信息。 | Consistent | [7 empty] | Y |  |  | IGP |  |  |  | Y | PNF-FW
[5 empty] | hwospfv2InterfacePeerUpCount | The value of this object identifies the number of neighbors in Up state on the OSPF interface. | 1.3.6.1.4.1.2011.5.25.155.33.2.1.1 | Counter32 | Counter32 | read-only | current | COLUMNAR | N | OSPF接口处于Up状态的邻居数量。 | Consistent | [7 empty] | Y |  |  | IGP |  |  |  | Y | PNF-FW
[5 empty] | hwospfv2InterfacePeerDownCount | The value of this object identifies the number of neighbors in Down state on the OSPF interface. | 1.3.6.1.4.1.2011.5.25.155.33.2.1.2 | Counter32 | Counter32 | read-only | current | COLUMNAR | N | OSPF接口处于Down状态的邻居数量。 | Consistent | [7 empty] | Y |  |  | IGP |  |  |  | Y | PNF-FW
|  |  | hwOspfv2GlobalStatistic |  |  |  | 1.3.6.1.4.1.2011.5.25.155.33.3 | [5 empty] | N | 含义：OSPF全局统计信息。 创建约束：该表不支持创建。 修改约束：该表不支持修改。 删除约束：该表不支持删除。 读取约束：该表支持读取。 | Consistent |  |  | Y |  | Creation Restriction: No entry can be created in this table. Modification Restriction: The entries in this table cannot be modified. Deletion Restriction: The entries in this table cannot be deleted. Access Restriction: The entries in this table can be read without restriction. |  | Y | Y |  |  | IGP |  |  |  | Y | PNF-FW
|  |  |  | hwospfv2SendLsaNumber |  | The lsa send number of OSPF router. | 1.3.6.1.4.1.2011.5.25.155.33.3.1 | Counter32 | Counter32 | read-only | current | SCALAR | N | 发送的LSA数量。 | Consistent |  |  | Y |  |  |  | Y | Y |  |  | IGP |  |  |  | Y | PNF-FW
|  |  |  | hwospfv2ReceiveLsaNumber |  | The lsa receive number of OSPF router. | 1.3.6.1.4.1.2011.5.25.155.33.3.2 | Counter32 | Counter32 | read-only | current | SCALAR | N | 收到的LSA数量。 | Consistent |  |  | Y |  |  |  | Y | Y |  |  | IGP |  |  |  | Y | PNF-FW