## MIB Manual(s)
Node Name | [5 empty] | Description | OID | syntax | syntax(device) | MAX-ACCESS | Status | Node Type | Index | chinese description 中文描述 | Realization is consistent with MIB definition? 实现是否和定义一致? | ACCESS realized 实际支持的访问权限 | syntax range realized 实际支持的取值范围 | lexicographic OID for Get-Next? 是否支持GET-NEXT OID字典序? | Remark(In Chinese) 备注(中文) | Remark(In English) 备注(英文) (资料填写 For TDC) | Default value 缺省值 | Is statistic node? 是否是统计节点? | Is VRP node? 是否是平台节点 | other manufacturer realization (only for public mib) 竞争对手实现(仅对公有MIB) | Vendor adapting node list 做了OSS对接的局点列表 | Ascription归属 | Is security? 是否涉及安全 | Module 归属资源包 | If-Feature 特性规格 | Products 支持的产品列表 | Products
PNF-FW
结点树由mib file自动生成，不能在此表中人工增加、修改或删除结点。 | [5 empty] | mib结点固有属性，其值由mib file自动生成，不能在此表中人工修改。 | mib结点固有属性，其值由mib file自动生成，不能在此表中人工修改。 | mib结点固有属性，其值由mib file自动生成，不能在此表中人工修改。 | mib结点固有属性，其值由mib file自动生成，不能在此表中人工修改。 | mib结点固有属性，其值由mib file自动生成，不能在此表中人工修改。 | mib结点固有属性，其值由mib file自动生成，不能在此表中人工修改。 | mib结点固有属性，其值由mib file自动生成，不能在此表中人工修改。 如果该列为空代表无效节点。 | mib结点固有属性，其值由mib file自动生成，不能在此表中人工修改。 | 必须填写，节点的中文描述，对应【Description】的中文翻译。 1、对于节点：包括单节点，告警节点，表节点，对应【Description】的中文信息。填写样例： 该节点标识环的保护实例ID。 2、对于table：该列是描述该表的含义、作用；及表的各类约束。table填写格式与样例： 该表描述ERPS环配置信息。 创建约束：该表不支持创建。 修改约束：该表不支持修改。 删除约束：该表不支持删除。 读取约束：该表不支持读取。 各类约束支持多产品定制，填写格式： 创建约束 value product1: value1 product2,product3: value2 | 必须填写，只可以选择下拉列表中的值（Consistent/ Inconsistent/Nonsupport）。 1、Consistent：标识设备上支持这个节点，设备上的实现完全和MIB定义完全一致。 2、Inconsistent：标识设备上支持这个节点，设备上的实现和MIB定义不一致。 ?a、如果是【MAX-ACCESS】列支持的访问权限，设备上的实现和MIB定义不一致，那就需要在【ACCESS realized 实际支持的访问权限】列填写设备实际支持的情况。 ?b、如果是【syntax】列取值范围，设备上的实现和MIB定义不一致，那就需要在【syntax range realized 实际支持的取值范围】列填写设备实际支持的情况。 ?c、如果是缺省值，设备上的实现和MIB定义不一致，那就需要在【Default value 缺省值】列 填写设备实际支持的情况。 ?d、其他情况，只要设备上的实现和MIB定义不一致，那就需要在【Remark(In Chinese) 备注(中文)】/【Remark(In English) 】列填写设备实际支持的情况。 3、Nonsupport：标识设备上不支持这个节点。 | 只有在【Realization is consistent with MIB definition? 实现是否和定义一致?】列填写是Inconsistent，且【MAX-ACCESS】列支持的访问权限，设备上的实现和MIB定义不一致，那么就需要在该列写出设备上实际实现情况。该列值只可以填写下面列表中的值 not-accessible accessible-for-notify read-only read-write read-create 例如：MIB文件定义是read-write，而实际设备上是read-only，那么此处就要写明是read-only。 支持多产品定制，填写格式： value p1:value1 p2,p3:value2 | 只有在【Realization is consistent with MIB definition? 实现是否和定义一致?】列填写是Inconsistent，且【syntax】列支持的取值范围，设备上的实现和MIB定义不一致，那么就需要在该列写出设备上实际实现情况。 支持多产品定制，填写格式： value p1:value1 p2,p3:value2 | 只可以选择下拉列表中的值（Y/N） 对于table，xxxxEntry对应该列填写N时，或【Index】 标识为Y的节点对应该列填写N时，标识该table不支持字典排序。 | 只有在【Realization is consistent with MIB definition? 实现是否和定义一致?】列填写是Inconsistent，除【MAX-ACCESS】和【syntax】列支持的取值范围，设备上的实现和MIB定义不一致，那么就需要在该列写出设备上实际实现情况。 | 【Remark(In Chinese) 备注(中文)】列对应英文翻译。 重要：对于table，该列承载table的含义、作用；及表各类约束。 table填写格式与样例： Creation Restriction: No entry can be created in this table. Modification Restriction: The entries in this table cannot be modified. Deletion Restriction: The entries in this table cannot be deleted. Access Restriction: The entries in this table can be read without restriction. 各类约束支持多产品定制，填写格式： Creation Restriction value product1: value1 product2,product3： value2 | 只有在【Realization is consistent with MIB definition? 实现是否和定义一致?】列填写是Inconsistent，节点的缺省值在设备上的实现和MIB定义不一致，那么就需要在该列写出设备上实际实现情况。 支持多产品定制，填写格式： value p1:value1 p2,p3:value2 | 只可以选择下拉列表中的值（Y/N） | 必须填写，只可以选择下拉列表中的值（Y/N） |  |  | 节点归属必须在文件支持的归属范围内 | 只可以选择下拉列表中的值（Y/N） | MIB节点归属资源包，一个节点只能归于一个资源包 | If-Feature名称，父节点指定的feature对所有子节点生效。如果父节点已经指定了同名feature，子孙节点不用再重复指定。 | 只可以选择下拉列表中的值（Y/N），子节点只要有一个为Y，父节点必须为Y，如果子节点全部为N，父节点必须为N | 节点支持的产品合集，不支持导入修改
HUAWEI-OSPFV3-MIB
| hwOspfv3 |  |  |  |  | The MIB module for OSPF version 3. Copyright (C) The Internet Society (2006). This version of this MIB module is part of RFC draft-ietf-ospf-ospfv3-mib-11; see the RFC itself for full legal notices. | 1.3.6.1.4.1.2011.5.25.147 | [5 empty] | N |  | Consistent | [7 empty] | Y |  |  | IGP |  |  |  | Y | PNF-FW
|  | hwOspfv3Notifications |  |  |  |  | 1.3.6.1.4.1.2011.5.25.147.0 | [5 empty] | N |  | Consistent | [7 empty] | Y |  |  | IGP |  |  |  | Y | PNF-FW
|  |  | hwOspfv3VirtIfStateChange |  |  | An ospfv3VirtIfStateChange notification signifies that there has been a change in the state of an OSPFv3 virtual interface. This notification should be generated when the interface state regresses (for example, goes from Point-to-Point to Down) or progresses to a terminal state (that is, Point-to-Point). | 1.3.6.1.4.1.2011.5.25.147.0.1 |  |  |  | current | TRAP | N |  | Nonsupport | [7 empty] | Y | [6 empty] | N
|  |  | hwOspfv3NbrStateChange |  |  | An ospfv3NbrStateChange notification signifies that there has been a change in the state of a non-virtual OSPFv3 neighbor. This notification should be generated when the neighbor state regresses (for example, goes from Attempt or Full to 1-Way or Down) or progresses to a terminal state (for example, 2-Way or Full). When an neighbor transitions from or to Full on non-broadcast multi-access and broadcast networks, the notification should be generated by the designated router. A designated router transitioning to Down will be noted by ospfIfStateChange. | 1.3.6.1.4.1.2011.5.25.147.0.2 |  |  |  | current | TRAP | N |  | Nonsupport | [7 empty] | Y | [6 empty] | N
|  |  | hwOspfv3VirtNbrStateChange |  |  | An ospfv3VirtNbrStateChange notification signifies that there has been a change in the state of an OSPFv3 virtual neighbor. This notification should be generated when the neighbor state regresses (for example, goes from Attempt or Full to 1-Way or Down) or progresses to a terminal state (for example, Full). | 1.3.6.1.4.1.2011.5.25.147.0.3 |  |  |  | current | TRAP | N |  | Nonsupport | [7 empty] | Y | [6 empty] | N
|  |  | hwOspfv3IfConfigError |  |  | An ospfv3IfConfigError notification signifies that a packet has been received on a non-virtual interface from a router whose configuration parameters conflict with this router's configuration parameters. Note that the event optionMismatch should cause a notification only if it prevents an adjacency from forming. | 1.3.6.1.4.1.2011.5.25.147.0.4 |  |  |  | current | TRAP | N |  | Nonsupport | [7 empty] | Y | [6 empty] | N
|  |  | hwOspfv3VirtIfConfigError |  |  | An ospfv3VirtIfConfigError notification signifies that a packet has been received on a virtual interface from a router whose configuration parameters conflict with this router's configuration parameters. Note that the event optionMismatch should cause a notification only if it prevents an adjacency from forming. | 1.3.6.1.4.1.2011.5.25.147.0.5 |  |  |  | current | TRAP | N |  | Nonsupport | [7 empty] | Y | [6 empty] | N
|  |  | hwOspfv3IfRxBadPacket |  |  | An ospfv3IfRxBadPacket notification signifies that an OSPFv3 packet that cannot be parsed has been received on a non-virtual interface. | 1.3.6.1.4.1.2011.5.25.147.0.6 |  |  |  | current | TRAP | N |  | Nonsupport | [7 empty] | Y | [6 empty] | N
|  |  | hwOspfv3VirtIfRxBadPacket |  |  | An ospfv3VirtIfRxBadPacket notification signifies that an OSPFv3 packet that cannot be parsed has been received on a virtual interface. | 1.3.6.1.4.1.2011.5.25.147.0.7 |  |  |  | current | TRAP | N |  | Nonsupport | [7 empty] | Y | [6 empty] | N
|  |  | hwOspfv3IfStateChange |  |  | An ospfv3IfStateChange notification signifies that there has been a change in the state of a non-virtual OSPFv3 interface. This notification should be generated when the interface state regresses (for example, goes from Dr to Down) or progresses to a terminal state (that is, Point-to-Point, DR Other, Dr, or Backup). | 1.3.6.1.4.1.2011.5.25.147.0.8 |  |  |  | current | TRAP | N |  | Nonsupport | [7 empty] | Y | [6 empty] | N
|  |  | hwOspfv3RestartStatusChange |  |  | An ospfv3RestartStatusChange notification signifies that there has been a change in the graceful restart state for the router. This notification should be generated when the router restart status changes. | 1.3.6.1.4.1.2011.5.25.147.0.9 |  |  |  | current | TRAP | N |  | Nonsupport | [7 empty] | Y | [6 empty] | N
|  |  | hwOspfv3NbrRestartHelperStatusChange |  |  | An ospfv3NbrRestartHelperStatusChange notification signifies that there has been a change in the graceful restart helper state for the neighbor. This notification should be generated when the neighbor restart helper status transitions for a neighbor. | 1.3.6.1.4.1.2011.5.25.147.0.10 |  |  |  | current | TRAP | N |  | Nonsupport | [7 empty] | Y | [6 empty] | N
|  |  | hwOspfv3VirtNbrRestartHelperStatusChange |  |  | An ospfv3VirtNbrRestartHelperStatusChange notification signifies that there has been a change in the graceful restart helper state for the virtual neighbor. This notification should be generated when the virtual neighbor restart helper status transitions for a virtual neighbor. | 1.3.6.1.4.1.2011.5.25.147.0.11 |  |  |  | current | TRAP | N |  | Nonsupport | [7 empty] | Y | [6 empty] | N
|  |  | hwOspfv3NssaTranslatorStatusChange |  |  | An ospfv3NssaTranslatorStatusChange notification indicates that there has been a change in the router's ability to translate OSPFv3 NSSA LSAs into OSPFv3 External LSAs. This notification should be generated when the Translator Status transitions from or to any defined status on a per area basis. | 1.3.6.1.4.1.2011.5.25.147.0.12 |  |  |  | current | TRAP | N |  | Nonsupport | [7 empty] | Y | [6 empty] | N
|  |  | hwOspfv3LastAuthKeyExpiry |  |  | An hwOspfv3LastAuthKeyExpiry notification indicates that the last key associated with an interface has expired. When this notification is received, either the lifetime of the key should be extended or a new key should be configured. | 1.3.6.1.4.1.2011.5.25.147.0.13 |  |  |  | current | TRAP | N |  | Nonsupport | [7 empty] | Y | [6 empty] | N
|  |  | hwOspfv3AuthSequenceNumWrap |  |  | An hwOspfv3AuthSequenceNumWrap notification indicates that the 64-bit authentication sequence number has wrapped. When this notification is received, all the keys must be reset to avoid the possibility of replay attacks. | 1.3.6.1.4.1.2011.5.25.147.0.14 |  |  |  | current | TRAP | N |  | Nonsupport | [7 empty] | Y | [6 empty] | N
|  |  | hwOspfv3IntraAreaRouterIdConflictRecovered |  |  | The object is used to monitor router ID conflict recovery in an intra area. | 1.3.6.1.4.1.2011.5.25.147.0.15 |  |  |  | current | TRAP | N |  | Nonsupport | [7 empty] | Y | [6 empty] | N
|  |  | hwOspfv3PeerFlappingSuppressStatusChange |  |  | These objects are used to monitor changed OSPFv3 peer flapping suppress status. | 1.3.6.1.4.1.2011.5.25.147.0.16 |  |  |  | current | TRAP | N | 标识OSPFv3邻居震荡抑制的状态。 | Consistent | [7 empty] | Y |  |  | IGP |  |  |  | Y | PNF-FW
|  |  | hwOspfv3ImportAseRouteThreshold |  |  | This object indicates that the number of AS-external LSAs generated when an OSPFv3 process imports external routes exceeds the configured alarm threshold. | 1.3.6.1.4.1.2011.5.25.147.0.17 |  |  |  | current | TRAP | N | 当OSPFv3进程引入外部路由时生成的AS-external-LSA的数量大于上限阈值。 | Consistent | [7 empty] | Y |  |  | IGP |  |  |  | Y | PNF-FW
|  |  | hwOspfv3ImportAseRouteThresholdClear |  |  | This object indicates that the number of AS-external LSAs generated when an OSPFv3 process imports external routes has been less than the configured alarm threshold. | 1.3.6.1.4.1.2011.5.25.147.0.18 |  |  |  | current | TRAP | N | 当OSPFv3进程引入外部路由时生成的AS-external-LSA的数量小于等于下限阈值。 | Consistent | [7 empty] | Y |  |  | IGP |  |  |  | Y | PNF-FW
|  |  | hwOspfv3ImportAseRouteExceed |  |  | This object indicates that the number of AS-external LSAs generated when an OSPFv3 process imports external routes exceeds the configured maximum number. | 1.3.6.1.4.1.2011.5.25.147.0.19 |  |  |  | current | TRAP | N | 当OSPFv3进程引入外部路由时生成的AS-external-LSA的数量大于等于最大值。 | Consistent | [7 empty] | Y |  |  | IGP |  |  |  | Y | PNF-FW
|  |  | hwOspfv3ImportAseRouteExceedClear |  |  | This object indicates that the number of AS-external LSAs generated when an OSPFv3 process imports external routes has been less than the configured maximum number. | 1.3.6.1.4.1.2011.5.25.147.0.20 |  |  |  | current | TRAP | N | 当OSPFv3进程引入外部路由时生成的AS-external-LSA的数量小于最大值。 | Consistent | [7 empty] | Y |  |  | IGP |  |  |  | Y | PNF-FW
|  |  | hwOspfv3ImportNssaRouteThreshold |  |  | This object indicates that the number of NSSA LSAs generated when an OSPFv3 process imports external routes exceeds the configured alarm threshold. | 1.3.6.1.4.1.2011.5.25.147.0.21 |  |  |  | current | TRAP | N | 当OSPFv3进程引入外部路由时生成的NSSA LSA的数量大于等于上限阈值。 | Consistent | [7 empty] | Y |  |  | IGP |  |  |  | Y | PNF-FW
|  |  | hwOspfv3ImportNssaRouteThresholdClear |  |  | This object indicates that the number of NSSA LSAs generated when an OSPFv3 process imports external routes has been less than the configured alarm threshold. | 1.3.6.1.4.1.2011.5.25.147.0.22 |  |  |  | current | TRAP | N | 当OSPFv3进程引入外部路由时生成的NSSA LSA的数量小于等于下限阈值。 | Consistent | [7 empty] | Y |  |  | IGP |  |  |  | Y | PNF-FW
|  |  | hwOspfv3ImportNssaRouteExceed |  |  | This object indicates that the number of NSSA LSAs generated when an OSPFv3 process imports external routes exceeds the configured maximum number. | 1.3.6.1.4.1.2011.5.25.147.0.23 |  |  |  | current | TRAP | N | 当OSPFv3进程引入外部路由时生成的NSSA LSA的数量大于等于最大值。 | Consistent | [7 empty] | Y |  |  | IGP |  |  |  | Y | PNF-FW
|  |  | hwOspfv3ImportNssaRouteExceedClear |  |  | This object indicates that the number of NSSA LSAs generated when an OSPFv3 process imports external routes has been less than the configured maximum number. | 1.3.6.1.4.1.2011.5.25.147.0.24 |  |  |  | current | TRAP | N | 当OSPFv3进程引入外部路由时生成的NSSA LSA的数量小于最大值。 | Consistent | [7 empty] | Y |  |  | IGP |  |  |  | Y | PNF-FW
|  |  | hwOspfv3GreaterAgeLsaRecived |  |  | This object is used to monitor the router receive a greater age lsa in ospfv3. | 1.3.6.1.4.1.2011.5.25.147.0.25 |  |  |  | current | TRAP | N | OSPFv3收到一条Maxage的LSA。 | Consistent | [7 empty] | Y |  |  | IGP |  |  |  | Y | PNF-FW
|  |  | hwOspfv3DeleteRouteByPurge |  |  | This object indicates that the local device deleted OSPFv3 routes advertised by other devices. Reset or isolate the device from the network. | 1.3.6.1.4.1.2011.5.25.147.0.26 |  |  |  | current | TRAP | N | 此节点表示本地设备删除其他设备发布的OSPFv3路由。将故障设备复位或隔离出网络。 | Consistent |  |  | Y |  |  |  | N | Y |  |  | IGP |  |  |  | N
|  |  | hwOspfv3DeleteRouteByPurgeClear |  |  | This object indicates that the local device did not delete OSPFv3 routes advertised by other devices. | 1.3.6.1.4.1.2011.5.25.147.0.27 |  |  |  | current | TRAP | N | 此节点表示本地设备不再删除其他设备发布的OSPFv3路由。 | Consistent |  |  | Y |  |  |  | N | Y |  |  | IGP |  |  |  | N
|  |  | hwOspfv3RouteBeDeletedByPurgeExact |  |  | This object indicates that OSPFv3 routes advertised by the local device were deleted by another device. Reset or isolate the faulty device from the network. | 1.3.6.1.4.1.2011.5.25.147.0.28 |  |  |  | current | TRAP | N | 此节点表示本地设备发布的OSPFv3路由被其他设备删除。将故障设备复位或隔离出网络。 | Consistent |  |  | Y |  |  |  | N | Y |  |  | IGP |  |  |  | N
|  |  | hwOspfv3RouteBeDeletedByPurgeExactClear |  |  | This object indicates that OSPFv3 routes advertised by the local device were not deleted by another device. | 1.3.6.1.4.1.2011.5.25.147.0.29 |  |  |  | current | TRAP | N | 此节点表示本地设备发布的OSPFv3路由不再被其他设备删除。 | Consistent |  |  | Y |  |  |  | N | Y |  |  | IGP |  |  |  | N
|  |  | hwOspfv3RouteBeDeletedByPurgeInexact |  |  | This object indicates that OSPFv3 routes advertised by the local device were deleted by another device, and the possibly faulty device did not support OSPFv3 flush LSA source trace. Log in to the possibly faulty device. If the device is deleting routes, reset or isolate it from the network. Otherwise, check other devices. Neither of the devices displayed in the display ospfv3 purge-source-trace analysis-info command output is the faulty device. | 1.3.6.1.4.1.2011.5.25.147.0.30 |  |  |  | current | TRAP | N | 此节点表示本地设备发布的OSPFv3路由被其他设备删除，并且可能的故障设备不支持OSPFv3 flush LSA溯源。 登录到可能有故障的设备。如果设备正在删除路由，将其复位或隔离出网络。 否则，请检查其他设备。display ospfv3 purge-source-trace analysis-info 命令输出中显示的设备都不是故障设备。 | Consistent |  |  | Y |  |  |  | N | Y |  |  | IGP |  |  |  | N
|  |  | hwOspfv3RouteBeDeletedByPurgeInexactClear |  |  | This object indicates that OSPFv3 routes advertised by the local device were not deleted by another device. | 1.3.6.1.4.1.2011.5.25.147.0.31 |  |  |  | current | TRAP | N | 此节点表示本地设备发布的OSPFv3路由不再被其他设备删除。 | Consistent |  |  | Y |  |  |  | N | Y |  |  | IGP |  |  |  | N
|  |  | hwOspfv3RouteBeDeletedByPurge |  |  | This object indicates that OSPFv3 routes advertised by the local device were deleted by another device. Log in to the possibly faulty device. If the device is deleting routes, reset or isolate it from the network. Otherwise, check other devices. | 1.3.6.1.4.1.2011.5.25.147.0.32 |  |  |  | current | TRAP | N | 此节点表示本地设备发布的OSPFv3路由被其他设备删除。 登录到可能有故障的设备。如果设备正在删除路由，将其复位或隔离出网络。 否则，请检查其他设备。 | Consistent |  |  | Y |  |  |  | N | Y |  |  | IGP |  |  |  | N
|  |  | hwOspfv3RouteBeDeletedByPurgeClear |  |  | This object indicates that OSPFv3 routes advertised by the local device were not deleted by another device. | 1.3.6.1.4.1.2011.5.25.147.0.33 |  |  |  | current | TRAP | N | 此节点表示本地设备发布的OSPFv3路由不再被其他设备删除。 | Consistent |  |  | Y |  |  |  | N | Y |  |  | IGP |  |  |  | N
|  |  | hwOspfv3ThirdPartRouteBeDeletedByPurgeExact |  |  | This object indicates that OSPFv3 routes advertised by another device were deleted. Reset or isolate the faulty device from the network. | 1.3.6.1.4.1.2011.5.25.147.0.34 |  |  |  | current | TRAP | N | 此节点表示另一个设备发布的OSPFv3路由被删除。 复位故障的设备或隔离出网络。 | Consistent |  |  | Y |  |  |  | N | Y |  |  | IGP |  |  |  | N
|  |  | hwOspfv3ThirdPartRouteBeDeletedByPurgeExactClear |  |  | This object indicates that OSPFv3 routes advertised by another device were not deleted. | 1.3.6.1.4.1.2011.5.25.147.0.35 |  |  |  | current | TRAP | N | 此节点表示另一个设备发布的OSPFv3路由不再被删除。 | Consistent |  |  | Y |  |  |  | N | Y |  |  | IGP |  |  |  | N
|  |  | hwOspfv3ThirdPartRouteBeDeletedByPurgeInexact |  |  | This object indicates that OSPFv3 routes advertised by another device were deleted, and the possibly faulty device did not support OSPFv3 flush LSA source trace. Log in to the possibly faulty device. If the device is deleting routes, reset or isolate it from the network. Otherwise, check other devices. Neither of the devices displayed in the display ospfv3 purge-source-trace analysis-info command output is the faulty device. | 1.3.6.1.4.1.2011.5.25.147.0.36 |  |  |  | current | TRAP | N | 此节点表示其他设备发布的OSPFv3路由被删除，并且可能的故障设备不支持OSPFv3 flush LSA溯源。 登录到可能有故障的设备。如果设备正在删除路由，将其复位或隔离出网络。 否则，请检查其他设备。display ospfv3 purge-source-trace analysis-info 命令输出中显示的设备都不是故障设备。 | Consistent |  |  | Y |  |  |  | N | Y |  |  | IGP |  |  |  | N
|  |  | hwOspfv3ThirdPartRouteBeDeletedByPurgeInexactClear |  |  | This object indicates that OSPFv3 routes advertised by another device were not deleted. | 1.3.6.1.4.1.2011.5.25.147.0.37 |  |  |  | current | TRAP | N | 此节点表示另一个设备发布的OSPFv3路由不再被删除。 | Consistent |  |  | Y |  |  |  | N | Y |  |  | IGP |  |  |  | N
|  |  | hwOspfv3ThirdPartRouteBeDeletedByPurge |  |  | This object indicates that OSPFv3 routes advertised by another device were deleted. Log in to the possibly faulty device. If the device is deleting routes, reset or isolate it from the network. Otherwise, check other devices. | 1.3.6.1.4.1.2011.5.25.147.0.38 |  |  |  | current | TRAP | N | 此节点表示另一个设备发布的OSPFv3路由被删除。登录到可能有故障的设备。如果设备正在删除路由，将其复位或隔离出网络。 否则，请检查其他设备。 | Consistent |  |  | Y |  |  |  | N | Y |  |  | IGP |  |  |  | N
|  |  | hwOspfv3ThirdPartRouteBeDeletedByPurgeClear |  |  | This object indicates that OSPFv3 routes advertised by another device were not deleted. | 1.3.6.1.4.1.2011.5.25.147.0.39 |  |  |  | current | TRAP | N | 此节点表示另一个设备发布的OSPFv3路由不再被删除。 | Consistent |  |  | Y |  |  |  | N | Y |  |  | IGP |  |  |  | N
|  |  | hwOspfv3RouteLoopDetected |  |  | This object indicates that a routing loop has been detected on the local device. | 1.3.6.1.4.1.2011.5.25.147.0.40 |  |  |  | current | TRAP | N | 此节点表示设备检测到OSPFv3引入路由环路。 | Consistent |  |  | Y |  |  |  | N | Y |  |  | IGP |  |  |  | Y | PNF-FW
|  |  | hwOspfv3RouteLoopDetectedClear |  |  | This object indicates that the routing loop is cleared. | 1.3.6.1.4.1.2011.5.25.147.0.41 |  |  |  | current | TRAP | N | 此节点表示设备不再检测到OSPFv3引入路由环路。 | Consistent |  |  | Y |  |  |  | N | Y |  |  | IGP |  |  |  | Y | PNF-FW
|  |  | hwOspfv3LinkCostAdjustment |  |  | This object indicates that an OSPF link cost adjustment event occurs. | 1.3.6.1.4.1.2011.5.25.147.0.42 |  |  |  | current | TRAP | N | 此节点表示设备检测到因为BFD联动或者误码联动导致的链路cost发生变化。 | Consistent |  |  | Y |  |  |  | N | Y |  |  | IGP |  |  |  | N
|  |  | hwOspfv3LinkCostAdjustmentClear |  |  | This object indicates that an OSPF link cost adjustment event is cleared. | 1.3.6.1.4.1.2011.5.25.147.0.43 |  |  |  | current | TRAP | N | 此节点表示设备退出了因为BFD联动或者误码联动导致的链路cost变化。 | Consistent |  |  | Y |  |  |  | N | Y |  |  | IGP |  |  |  | N
|  |  | hwOspfv3IntraAreaRouterIdConflict |  |  | The object is used to monitor router ID conflict in an intra area. | 1.3.6.1.4.1.2011.5.25.147.0.44 |  |  |  | current | TRAP | N | 此节点表示OSPFv3在区域内检测到设备标识冲突。 | Consistent |  |  | Y |  |  |  | N | Y |  |  | IGP |  |  |  | Y | PNF-FW
|  |  | hwOspfv3IntraAreaRouterIdConflictClear |  |  | The object is used to monitor router ID conflict recovery in an intra area. | 1.3.6.1.4.1.2011.5.25.147.0.45 |  |  |  | current | TRAP | N | 此节点表示OSPFv3 Router ID冲突恢复。 | Consistent |  |  | Y |  |  |  | N | Y |  |  | IGP |  |  |  | Y | PNF-FW
|  |  | hwOspfv3NbrExceedThreshold |  |  | This object indicates that the number of ospfv3 exceeds the configed threshold. | 1.3.6.1.4.1.2011.5.25.147.0.46 |  |  |  | current | TRAP | N | 此节点表示OSPF邻居数量超过配置阈值上限。 | Consistent |  |  | Y |  |  |  | N | Y |  |  | IGP |  |  |  | N
|  |  | hwOspfv3NbrExceedThresholdClear |  |  | This object indicates that the number of ospfv3 has been less than the the configed threshold. | 1.3.6.1.4.1.2011.5.25.147.0.47 |  |  |  | current | TRAP | N | 此节点表示OSPF邻居数量降回到了配置阈值下限。 | Consistent |  |  | Y |  |  |  | N | Y |  |  | IGP |  |  |  | N
|  |  | hwOspfv3LsaRetranExceedLimit |  |  | This object indicates that the number of OSPFv3 LSA retransmissions on an interface is exceeds than the limit. | 1.3.6.1.4.1.2011.5.25.147.0.48 |  |  |  | current | TRAP | N | 此节点表示接口下OSPFv3协议的LSA超过了告警阈值。 | Consistent |  |  | Y |  |  |  | N | Y |  |  | IGP |  |  |  | Y | PNF-FW
|  |  | hwOspfv3LsaRetranExceedLimitClear |  |  | This object indicates that the number of OSPFv3 LSA retransmissions on an interface is lower than the limit. | 1.3.6.1.4.1.2011.5.25.147.0.49 |  |  |  | current | TRAP | N | 此节点表示接口下OSPFv3协议的LSA重传次数低于告警阈值。 | Consistent |  |  | Y |  |  |  | N | Y |  |  | IGP |  |  |  | Y | PNF-FW
|  |  | hwOspfv3RecvLsaExceedThreshold |  |  | This object indicates that the number of received AS-external and NSSA LSAs exceeds the configed threshold. | 1.3.6.1.4.1.2011.5.25.147.0.50 |  |  |  | current | TRAP | N | 此节点表示OSPFv3学习的LSA数量超过告警阈值。 | Consistent |  |  | Y |  |  |  | N | Y |  |  | IGP |  |  |  | N
|  |  | hwOspfv3RecvLsaExceedThresholdClear |  |  | This object indicates that the number of received AS-external and NSSA LSAs has been less than the the configed threshold. | 1.3.6.1.4.1.2011.5.25.147.0.51 |  |  |  | current | TRAP | N | 此节点表示OSPFv3学习的LSA数量低于告警阈值的百分之90。 | Consistent |  |  | Y |  |  |  | N | Y |  |  | IGP |  |  |  | N
|  | hwOspfv3Objects |  |  |  |  | 1.3.6.1.4.1.2011.5.25.147.1 | [5 empty] | N |  | Consistent | [7 empty] | Y |  |  | IGP |  |  |  | Y | PNF-FW
|  |  | hwOspfv3GeneralGroup |  |  |  | 1.3.6.1.4.1.2011.5.25.147.1.1 | [5 empty] | N |  | Consistent | [7 empty] | Y |  |  | IGP |  |  |  | Y | PNF-FW
|  |  |  | hwOspfv3RouterId |  | A 32-bit integer uniquely identifying the router in the Autonomous System. To ensure uniqueness, this may default to the value of one of the router's IPv4 host addresses, represented as a 32-bit unsigned integer, if IPv4 is configured on the router. | 1.3.6.1.4.1.2011.5.25.147.1.1.1 | HWOspfv3RouterIdTc | Unsigned32{(0,'ffffffff'h)} | read-write | current | SCALAR | N | 设备Router ID，唯一标识自治系统里的一台设备，32位整数形式。缺省情况下，如果设备上配置了IPv4地址，系统会取其中一个IPv4主机地址来作为该设备的Router ID标识。 | Inconsistent | accessible-for-notify |  |  | 当前该节点仅作为告警的VB绑定变量使用。 | This object is used only as the VB bound variable of the alarm. |  |  | Y |  |  | IGP |  |  |  | Y | PNF-FW
|  |  |  | hwOspfv3AdminStatus |  | The administrative status of OSPFv3 in the router. The value 'enabled' denotes that the OSPFv3 Process is active on at least one interface; 'disabled' disables it on all interfaces. | 1.3.6.1.4.1.2011.5.25.147.1.1.2 | Status | INTEGER{enabled(1),disabled(2)} | read-write | current | SCALAR | N | 设备OSPFv3的允许状态。 enabled：至少有一个接口上存在活跃的OSPFv3进程。 disabled：禁用所有接口上的OSPFv3进程。OSPFv3设备的管理状态 | Inconsistent | accessible-for-notify |  |  | 当前该节点仅作为告警的VB绑定变量使用。 | This object is used only as the VB bound variable of the alarm. |  |  | Y |  |  | IGP |  |  |  | Y | PNF-FW
|  |  |  | hwOspfv3VersionNumber |  | The version number of OSPF for IPv6 is 3. | 1.3.6.1.4.1.2011.5.25.147.1.1.3 | INTEGER{version3(3)} | INTEGER{version3(3)} | read-only | current | SCALAR | N | IPv6对于的OSPF版本号为3。 | Inconsistent | accessible-for-notify |  |  | 当前该节点仅作为告警的VB绑定变量使用。 | This object is used only as the VB bound variable of the alarm. |  |  | Y |  |  | IGP |  |  |  | Y | PNF-FW
|  |  |  | hwOspfv3AreaBdrRtrStatus |  | A flag to note whether this router is an area border router. | 1.3.6.1.4.1.2011.5.25.147.1.1.4 | TruthValue | INTEGER{true(1),false(2)} | read-only | current | SCALAR | N | 标识设备是否为ABR。当设备为ABR时，TruthValue为1。 | Inconsistent | accessible-for-notify |  |  | 当前该节点仅作为告警的VB绑定变量使用。 | This object is used only as the VB bound variable of the alarm. |  |  | Y |  |  | IGP |  |  |  | Y | PNF-FW
|  |  |  | hwOspfv3AsBdrRtrStatus |  | A flag to note whether this router is configured as an Autonomous System border router. | 1.3.6.1.4.1.2011.5.25.147.1.1.5 | TruthValue | INTEGER{true(1),false(2)} | read-write | current | SCALAR | N | 标识设备是否被配置为ASBR。 | Inconsistent | accessible-for-notify |  |  | 当前该节点仅作为告警的VB绑定变量使用。 | This object is used only as the VB bound variable of the alarm. |  |  | Y |  |  | IGP |  |  |  | Y | PNF-FW
|  |  |  | hwOspfv3AsScopeLsaCount |  | The number of AS-Scope (for example AS-External) link state advertisements in the link state database. | 1.3.6.1.4.1.2011.5.25.147.1.1.6 | Gauge32 | Gauge32 | read-only | current | SCALAR | N | 标识LSDB中AS-Scope LSA（如AS-External-LSA）的数量。 | Inconsistent | accessible-for-notify |  |  | 当前该节点仅作为告警的VB绑定变量使用。 | This object is used only as the VB bound variable of the alarm. |  |  | Y |  |  | IGP |  |  |  | Y | PNF-FW
|  |  |  | hwOspfv3AsScopeLsaCksumSum |  | The 32-bit unsigned sum of the LS checksums of the AS-scoped link state advertisements contained in the link state database. This sum can be used to determine if there has been a change in a router's link state database, and to compare the link state database of two routers. | 1.3.6.1.4.1.2011.5.25.147.1.1.7 | Unsigned32 | Unsigned32 | read-only | current | SCALAR | N | 标识LSDB中AS-scoped LSA的校验和，32位无符号整数形式。用来判断设备的LSDB是否有改变，以及两台设备LSDB的比较。 | Inconsistent | accessible-for-notify |  |  | 当前该节点仅作为告警的VB绑定变量使用。 | This object is used only as the VB bound variable of the alarm. |  |  | Y |  |  | IGP |  |  |  | Y | PNF-FW
|  |  |  | hwOspfv3OriginateNewLsas |  | The number of new link-state advertisements that have been originated. This number is incremented each time the router originates a new LSA. | 1.3.6.1.4.1.2011.5.25.147.1.1.8 | Counter32 | Counter32 | read-only | current | SCALAR | N | 已经发起的新的LSA的数量。每次设备发起新的LSA时，这个数字都会增加。 该计数器值的不连续性可能发生在管理系统的重新初始化和ospfv3DiscontinuityTime的值所指示的其他时间。 | Inconsistent | accessible-for-notify |  |  | 当前该节点仅作为告警的VB绑定变量使用。 | This object is used only as the VB bound variable of the alarm. |  |  | Y |  |  | IGP |  |  |  | Y | PNF-FW
|  |  |  | hwOspfv3RxNewLsas |  | The number of link state advertisements received determined to be new instantiations. This number does not include newer instantiations of self-originated link state advertisements. | 1.3.6.1.4.1.2011.5.25.147.1.1.9 | Counter32 | Counter32 | read-only | current | SCALAR | N | 收到的LSA新实例的数量，不包括自身产生的LSA新实例。 | Inconsistent | accessible-for-notify |  |  | 当前该节点仅作为告警的VB绑定变量使用。 | This object is used only as the VB bound variable of the alarm. |  |  | Y |  |  | IGP |  |  |  | Y | PNF-FW
|  |  |  | hwOspfv3ExtLsaCount |  | The number of AS-Scope External(LS type 0x4005) link state advertisements in the link state database | 1.3.6.1.4.1.2011.5.25.147.1.1.10 | Gauge32 | Gauge32 | read-only | current | SCALAR | N | LSDB中External-LSA(LS类型为0x4005)的总数。 | Inconsistent | accessible-for-notify |  |  | 当前该节点仅作为告警的VB绑定变量使用。 | This object is used only as the VB bound variable of the alarm. |  |  | Y |  |  | IGP |  |  |  | Y | PNF-FW
|  |  |  | hwOspfv3ExtAreaLsdbLimit |  | The maximum number of non-default AS-external-LSAs entries that can be stored in the link state database. If the value is -1, then there is no limit. When the number of non-default AS-external-LSAs in a router's link-state database reaches ospfv3ExtAreaLsdbLimit, the router enters Overflow state. The router never holds more than ospfv3ExtAreaLsdbLimit non-default AS-external-LSAs in its database. Ospfv3ExtAreaLsdbLimit MUST be set identically in all routers attached to the OSPFv3 backbone and/or any regular OSPFv3 area. (that is, OSPFv3 stub areas and NSSAs are excluded). | 1.3.6.1.4.1.2011.5.25.147.1.1.11 | Integer32 (SIZE (-1..'7fffffff'h)) | Integer32{(-1,'7fffffff'h)} | read-write | current | SCALAR | N | LSDB中可存储的非缺省AS-external-LSA的最大数量。如果取值为-1，表示没有最大值限制。当设备的非缺省AS-external-LSA的数量达到hwOspfv3ExtAreaLsdbLimit时，设备进入Overflow状态，不再存储更多的非缺省AS-external-LSA。hwOspfv3ExtAreaLsdbLimit的取值在OSPFv3骨干区域及普通区域（包括OSPFv3 Stub区域和NSSA区域）的所有设备上必须设置为一致。 | Inconsistent | accessible-for-notify |  |  | 当前该节点仅作为告警的VB绑定变量使用。 | This object is used only as the VB bound variable of the alarm. |  |  | Y |  |  | IGP |  |  |  | Y | PNF-FW
|  |  |  | hwOspfv3RestartSupport |  | The router's support for OSPFv3 Graceful restart. Options include: no restart support, only planned restarts or both planned and unplanned restarts. | 1.3.6.1.4.1.2011.5.25.147.1.1.12 | INTEGER{none(1),plannedOnly(2),plannedAndUnplanned(3)} | INTEGER{none(1),plannedOnly(2),plannedAndUnplanned(3)} | read-write | current | SCALAR | N | 设备对OSPF GR的支持情况。包括： 不支持GR。 仅支持Planned GR。 支持Planned GR和Unplanned GR。 | Inconsistent | accessible-for-notify |  |  | 当前该节点仅作为告警的VB绑定变量使用。 | This object is used only as the VB bound variable of the alarm. |  |  | Y |  |  | IGP |  |  |  | Y | PNF-FW
|  |  |  | hwOspfv3RestartInterval |  | Configured OSPFv3 Graceful restart timeout interval. | 1.3.6.1.4.1.2011.5.25.147.1.1.13 | HWOspfv3UpToRefreshIntervalTc | Unsigned32{(0,3600)} | read-write | current | SCALAR | N | 标识配置的OSPF GR失效时间间隔。 | Inconsistent | accessible-for-notify |  |  | 当前该节点仅作为告警的VB绑定变量使用。 | This object is used only as the VB bound variable of the alarm. |  |  | Y |  |  | IGP |  |  |  | Y | PNF-FW
|  |  |  | hwOspfv3RestartStatus |  | The current status of OSPFv3 Graceful restart capability. | 1.3.6.1.4.1.2011.5.25.147.1.1.14 | INTEGER{notRestarting(1),plannedRestart(2),unplannedRestart(3)} | INTEGER{notRestarting(1),plannedRestart(2),unplannedRestart(3)} | read-only | current | SCALAR | N | 标识对OSPF GR的支持状态。 | Inconsistent | accessible-for-notify |  |  | 当前该节点仅作为告警的VB绑定变量使用。 | This object is used only as the VB bound variable of the alarm. |  |  | Y |  |  | IGP |  |  |  | Y | PNF-FW
|  |  |  | hwOspfv3RestartAge |  | Remaining time in current OSPFv3 Graceful restart interval. | 1.3.6.1.4.1.2011.5.25.147.1.1.15 | HWOspfv3UpToRefreshIntervalTc | Unsigned32{(0,3600)} | read-only | current | SCALAR | N | OSPFV3平滑重启年龄 | Inconsistent | accessible-for-notify |  |  | 当前该节点仅作为告警的VB绑定变量使用。 | This object is used only as the VB bound variable of the alarm. |  |  | Y |  |  | IGP |  |  |  | Y | PNF-FW
|  |  |  | hwOspfv3RestartExitRc |  | Describes the outcome of the last attempt at a Graceful restart. none:............no restart has yet been attempted. inProgress:......a restart attempt is currently underway. completed:.......the last restart completed successfully. timedOut:........the last restart timed out. topologyChanged:.the last restart was aborted due to a topology change. | 1.3.6.1.4.1.2011.5.25.147.1.1.16 | INTEGER{none(1),inProgress(2),completed(3),timedOut(4),topologyChanged(5)} | INTEGER{none(1),inProgress(2),completed(3),timedOut(4),topologyChanged(5)} | read-only | current | SCALAR | N | 描述最近一次GR的尝试执行结果。 none:没有尝试执行GR。 inProgress:正在执行GR。 completed:最近一次GR执行成功。 timedOut:最近一次GR超时失效。 topologyChanged:最近一次GR由于拓扑改变而中断。 | Inconsistent | accessible-for-notify |  |  | 当前该节点仅作为告警的VB绑定变量使用。 | This object is used only as the VB bound variable of the alarm. |  |  | Y |  |  | IGP |  |  |  | Y | PNF-FW
|  |  |  | hwOspfv3NotificationEnable |  | If this object is set to true(1), then it enables the generation of OSPFv3 Notifications. If it is set to false(2), these notifications are not generated. Configured values MUST survive an agent reboot. | 1.3.6.1.4.1.2011.5.25.147.1.1.17 | TruthValue | INTEGER{true(1),false(2)} | read-write | current | SCALAR | N | 该节点提供了对生成OSPFv3通知的粗略控制。 如果此节点设置为true（1），那么它将生成OSPFv3通知。如果设置为false（2），则不会生成这些通知。 该节点是持久的，写入时，实体应该将更改保存到非易失性存储。 | Inconsistent | accessible-for-notify |  |  | 当前该节点仅作为告警的VB绑定变量使用。 | This object is used only as the VB bound variable of the alarm. |  |  | Y |  |  | IGP |  |  |  | Y | PNF-FW
|  |  |  | hwOspfv3ReferenceBandwidth |  | Reference bandwidth in kilobits per second for calculating default interface metrics. The default value is 100,000 KBPS (100 MBPS). This object is persistent, and when written, the entity SHOULD save the change to non-volatile storage. | 1.3.6.1.4.1.2011.5.25.147.1.1.18 | Unsigned32 | Unsigned32 | read-write | current | SCALAR | N | 参考带宽。用于计算OSPFv3接口缺省开销值。如果接口上没有配置开销值，则使用这个缺省值。 | Inconsistent | accessible-for-notify |  |  | 当前该节点仅作为告警的VB绑定变量使用。 | This object is used only as the VB bound variable of the alarm. |  |  | Y |  |  | IGP |  |  |  | Y | PNF-FW
|  |  | hwOspfv3AreaTable |  |  | Information describing the configured parameters and cumulative statistics of the router's attached areas. | 1.3.6.1.4.1.2011.5.25.147.1.2 | HwOspfv3AreaEntry |  | not-accessible | current |  | N | 描述设备附加区域的配置参数和累积统计数据的信息。接口和虚拟链路配置为这些区域的一部分。根据定义，区域0是骨干区域。 创建约束：该表不支持创建。 修改约束：该表不支持修改。 删除约束：该表不支持删除。 读取约束：该表不支持读取。 | Consistent |  |  |  |  | Creation Restriction: The entries in this table cannot be created. Modification Restriction: The entries in this table cannot be modified. Deletion Restriction: The entries in this table cannot be deleted. Access Restriction: The entries in this table cannot be read. |  |  | Y |  |  | IGP |  |  |  | Y | PNF-FW
|  |  |  | hwOspfv3AreaEntry |  | Information describing the configured parameters and cumulative statistics of one of the router's attached areas. | 1.3.6.1.4.1.2011.5.25.147.1.2.1 | HwOspfv3AreaEntry |  | not-accessible | current |  | N | 含义：OSPFV3的区域表信息。 创建约束：该表支持创建。 修改约束：该表支持修改。 删除约束：该表支持删除。 读取约束：读取MIB表前，需执行ospf绑定mib进程号命令以把指定的OSPFV3进程绑定到SNMP下。 | Consistent | [7 empty] | Y |  |  | IGP |  |  |  | Y | PNF-FW
[5 empty] | hwOspfv3AreaId | A 32-bit integer uniquely identifying an area. Area ID 0 is used for the OSPFv3 backbone. | 1.3.6.1.4.1.2011.5.25.147.1.2.1.1 | HWOspfv3AreaIdTc | Unsigned32{(0,'ffffffff'h)} | not-accessible | current | COLUMNAR | Y | 32位整数形式，区域标识符，唯一标识一个区域。该值为0时标识OSPFv3骨干区域。 | Consistent | [7 empty] | Y |  |  | IGP |  |  |  | Y | PNF-FW
[5 empty] | hwOspfv3AreaImportAsExtern | Indicates whether an area is a Stub area, NSSA, or standard area. AS-scope LSAs are not imported into Stub Areas or NSSAs. NSSAs import AS-External data as NSSA LSAs which have Area-scope | 1.3.6.1.4.1.2011.5.25.147.1.2.1.2 | INTEGER{importExternal(1),importNoExternal(2),importNssa(3)} | INTEGER{importExternal(1),importNoExternal(2),importNssa(3)} | read-create | current | COLUMNAR | N | 标识一个区域是否为Stub，NSSA或标准区域。Stub和NSSA区域不引入AS范围LSA。NSSA区域引入AS-External数据作为NSSA LSA，并在区域范围内有效。缺省情况下，取值为importNoExternal(2)。 | Inconsistent | accessible-for-notify |  |  | 当前该节点仅作为告警的VB绑定变量使用。 | This object is used only as the VB bound variable of the alarm. |  |  | Y |  |  | IGP |  |  |  | Y | PNF-FW
[5 empty] | hwOspfv3AreaSpfRuns | The number of times that the intra-area route table has been calculated using this area's link state database. This is typically done using Dijkstra's algorithm. | 1.3.6.1.4.1.2011.5.25.147.1.2.1.3 | Counter32 | Counter32 | read-only | current | COLUMNAR | N | 使用该区域的链接状态数据库计算了区域内路由表的次数。这通常使用Dijkstra算法完成。 该计数器值的不连续性可能发生在管理系统的重新初始化和ospfv3DiscontinuityTime的值所指示的其他时间。 | Inconsistent | accessible-for-notify |  |  | 当前该节点仅作为告警的VB绑定变量使用。 | This object is used only as the VB bound variable of the alarm. |  |  | Y |  |  | IGP |  |  |  | Y | PNF-FW
[5 empty] | hwOspfv3AreaBdrRtrCount | The total number of area border routers reachable within this area. This is initially zero, and is calculated in each SPF Pass. | 1.3.6.1.4.1.2011.5.25.147.1.2.1.4 | Gauge32 | Gauge32 | read-only | current | COLUMNAR | N | 区域内可达的ABR总数。初始化时为0，每次SPF时计算。 | Inconsistent | accessible-for-notify |  |  | 当前该节点仅作为告警的VB绑定变量使用。 | This object is used only as the VB bound variable of the alarm. |  |  | Y |  |  | IGP |  |  |  | Y | PNF-FW
[5 empty] | hwOspfv3AreaAsBdrRtrCount | The total number of Autonomous System border routers reachable within this area. This is initially zero, and is calculated in each SPF Pass. | 1.3.6.1.4.1.2011.5.25.147.1.2.1.5 | Gauge32 | Gauge32 | read-only | current | COLUMNAR | N | 区域内可达的ASBR总数。初始化时为0，每次SPF时计算。 | Inconsistent | accessible-for-notify |  |  | 当前该节点仅作为告警的VB绑定变量使用。 | This object is used only as the VB bound variable of the alarm. |  |  | Y |  |  | IGP |  |  |  | Y | PNF-FW
[5 empty] | hwOspfv3AreaScopeLsaCount | The total number of Area-Scope link state advertisements in this area's link state database. | 1.3.6.1.4.1.2011.5.25.147.1.2.1.6 | Gauge32 | Gauge32 | read-only | current | COLUMNAR | N | 区域LSDB中Area-Scope LSA的总数。 | Inconsistent | accessible-for-notify |  |  | 当前该节点仅作为告警的VB绑定变量使用。 | This object is used only as the VB bound variable of the alarm. |  |  | Y |  |  | IGP |  |  |  | Y | PNF-FW
[5 empty] | hwOspfv3AreaScopeLsaCksumSum | The 32-bit unsigned sum of the Area-Scope link state advertisements' LS checksums contained in this area's link state database. The sum can be used to determine if there has been a change in a router's link state database, and to compare the link-state database of two routers. | 1.3.6.1.4.1.2011.5.25.147.1.2.1.7 | Unsigned32 | Unsigned32 | read-only | current | COLUMNAR | N | 区域LSDB中Area-Scope LSA的LS校验和，32位无符号整数形式。该校验和可用于判断设备的LSDB是否有变化，或比较两台设备的LSDB。 | Inconsistent | accessible-for-notify |  |  | 当前该节点仅作为告警的VB绑定变量使用。 | This object is used only as the VB bound variable of the alarm. |  |  | Y |  |  | IGP |  |  |  | Y | PNF-FW
[5 empty] | hwOspfv3AreaSummary | The variable ospfv3AreaSummary controls the import of Inter-Area LSAs into stub and NSSA areas. It has no effect on other areas. If it is noAreaSummary, the router will neither originate nor propagate Inter-Area LSAs into the stub or NSSA area. It will rely entirely on its default route. If it is sendAreaSummary, the router will both summarize and propagate Inter-Area LSAs. | 1.3.6.1.4.1.2011.5.25.147.1.2.1.8 | INTEGER{noAreaSummary(1),sendAreaSummary(2)} | INTEGER{noAreaSummary(1),sendAreaSummary(2)} | read-create | current | COLUMNAR | N | 该变量控制引入Stub和NSSA区域的区域内LSA的数量。该变量对其他区域无效。 取值为noAreaSummary(1)时，设备既不产生LSA，也不向Stub和NSSA区域传播区域内LSA。 取值为sendAreaSummary(2)时，设备汇总并向Stub和NSSA区域传播区域内LSA。 | Inconsistent | accessible-for-notify | [6 empty] | Y |  |  | IGP |  |  |  | Y | PNF-FW
[5 empty] | hwOspfv3AreaRowStatus | This object permits management of the table by facilitating actions such as row creation, construction and destruction. The value of this object has no effect on whether other objects in this conceptual row can be modified. | 1.3.6.1.4.1.2011.5.25.147.1.2.1.9 | RowStatus | INTEGER{active(1),notInService(2),notReady(3),createAndGo(4),createAndWait(5),destroy(6)} | read-create | current | COLUMNAR | N | 使能对路由表优化的管理，如产生、创建和删除等。 | Inconsistent | accessible-for-notify | [6 empty] | Y |  |  | IGP |  |  |  | Y | PNF-FW
[5 empty] | hwOspfv3AreaStubMetric | The metric value advertised for the default route into Stub and NSSA areas. | 1.3.6.1.4.1.2011.5.25.147.1.2.1.10 | BigMetric | Integer32{(0,'ffffff'h)} | read-create | current | COLUMNAR | N | 默认路由为stub和NSSA区域的度量值。默认情况下，这等于与其他区域的接口中的最小度量值。 | Inconsistent | accessible-for-notify | [6 empty] | Y |  |  | IGP |  |  |  | Y | PNF-FW
[5 empty] | hwOspfv3AreaNssaTranslatorRole | Indicates an NSSA border router's policy to perform NSSA translation of NSSA-LSAs into AS-External-LSAs. | 1.3.6.1.4.1.2011.5.25.147.1.2.1.11 | INTEGER{always(1),candidate(2)} | INTEGER{always(1),candidate(2)} | read-create | current | COLUMNAR | N | 表示NSSA边界路由器将NSSA-LSA转换为AS-External-LSA的NSSA策略。 | Inconsistent | accessible-for-notify | [6 empty] | Y |  |  | IGP |  |  |  | Y | PNF-FW
[5 empty] | hwOspfv3AreaNssaTranslatorState | Indicates if and how an NSSA border router is performing NSSA translation of NSSA-LSAs into AS-External-LSAs. When this object is set to 'enabled', the NSSA border router's ospfv3AreaNssaTranslatorRole has been set to 'always'. When this object is set to 'elected', a candidate NSSA border router is translating NSSA-LSAs into AS-External-LSAs. When this object is set to 'disabled', a candidate NSSA Border router is NOT translating NSSA-LSAs into AS-External-LSAs. | 1.3.6.1.4.1.2011.5.25.147.1.2.1.12 | INTEGER{enabled(1),elected(2),disabled(3)} | INTEGER{enabled(1),elected(2),disabled(3)} | read-only | current | COLUMNAR | N | 表示NSSA边界路由器是否以及如何将NSSA-LSA转换为AS-External-LSA。当该节点设置为“enabled”时，NSSA边界路由器的ospfv3AreaNssaTranslatorRole已设置为“always”。 当该节点设置为“选择”时，候选NSSA边界路由器将NSSA-LSA转换为AS-External-LSA。当该节点设置为“disabled”时，候选NSSA Border路由器不会将NSSA-LSA转换为AS - 外部LSA中。 | Inconsistent | accessible-for-notify |  |  | 当前该节点仅作为告警的VB绑定变量使用。 | This object is used only as the VB bound variable of the alarm. |  |  | Y |  |  | IGP |  |  |  | Y | PNF-FW
[5 empty] | hwOspfv3AreaNssaTranslatorStabInterval | The stability interval defined as the number of seconds after an elected translator determines its services are no longer required that it should continue to perform its translation duties. | 1.3.6.1.4.1.2011.5.25.147.1.2.1.13 | Unsigned32 | Unsigned32 | read-create | current | COLUMNAR | N | NSSA区域中，NSSA Translator的稳定周期。 | Inconsistent | accessible-for-notify | [6 empty] | Y |  |  | IGP |  |  |  | Y | PNF-FW
[5 empty] | hwOspfv3AreaNssaTranslatorEvents | Indicates the number of Translator state changes that have occurred since the last start-up of the OSPFv3 routing process. Discontinuities in the value of this counter can occur at re-initialization of the management system and at other times as indicated by the value of ospfv3DiscontinuityTime. | 1.3.6.1.4.1.2011.5.25.147.1.2.1.14 | Counter32 | Counter32 | read-only | current | COLUMNAR | N | 指示自上次启动OSPFv3路由进程以来发生的转换器状态更改的数量。 该计数器值的不连续性可能发生在管理系统的重新初始化和ospfv3DiscontinuityTime的值所指示的其他时间。 | Inconsistent | accessible-for-notify |  |  | 当前该节点仅作为告警的VB绑定变量使用。 | This object is used only as the VB bound variable of the alarm. |  |  | Y |  |  | IGP |  |  |  | Y | PNF-FW
|  |  | hwOspfv3AsLsdbTable |  |  | The OSPFv3 Process's AS-Scope Link State Database. | 1.3.6.1.4.1.2011.5.25.147.1.3 | HwOspfv3AsLsdbEntry |  | not-accessible | current |  | N | 该表用来描述OSPFv3 AS-Scope LSDB，包括设备所在区域发布的AS-Scope LSA。 创建约束：该表不支持创建。 修改约束：该表不支持修改。 删除约束：该表不支持删除。 读取约束：该表不支持读取。 | Consistent |  |  |  |  | Creation Restriction: The entries in this table cannot be created. Modification Restriction: The entries in this table cannot be modified. Deletion Restriction: The entries in this table cannot be deleted. Access Restriction: The entries in this table cannot be accessed. |  |  | Y |  |  | IGP |  |  |  | Y | PNF-FW
|  |  |  | hwOspfv3AsLsdbEntry |  | A single AS-Scope Link State Advertisement. | 1.3.6.1.4.1.2011.5.25.147.1.3.1 | HwOspfv3AsLsdbEntry |  | not-accessible | current |  | N | 含义：OSPFV3的链路状态数据库表信息。 创建约束：该表不支持创建。 修改约束：该表不支持修改。 删除约束：该表不支持删除。 读取约束：该表不支持读取。 | Consistent | [7 empty] | Y |  |  | IGP |  |  |  | Y | PNF-FW
[5 empty] | hwOspfv3AsLsdbType | The type of the link state advertisement. Each link state type has a separate advertisement format. AS-Scope LSAs not recognized by the router may be stored in the database. | 1.3.6.1.4.1.2011.5.25.147.1.3.1.1 | Unsigned32 (SIZE (0..'ffffffff'h)) | Unsigned32{(0,'ffffffff'h)} | not-accessible | current | COLUMNAR | Y | LSA的类型。每种类型的LSA都有独立的报文格式。设备不能识别的AS-Scope LSA可能会存储在LSDB中。 | Consistent | [7 empty] | Y |  |  | IGP |  |  |  | Y | PNF-FW
[5 empty] | hwOspfv3AsLsdbRouterId | The 32 bit number that uniquely identifies the originating router in the Autonomous System. | 1.3.6.1.4.1.2011.5.25.147.1.3.1.2 | HWOspfv3RouterIdTc | Unsigned32{(0,'ffffffff'h)} | not-accessible | current | COLUMNAR | Y | 设备Router ID，唯一标识自治系统内的每台设备，32位整数形式。 | Consistent | [7 empty] | Y |  |  | IGP |  |  |  | Y | PNF-FW
[5 empty] | hwOspfv3AsLsdbLsId | The Link State ID is an LS Type Specific field containing a unique identifier; it identifies the piece of the routing domain that is being described by the advertisement. In contrast to OSPFv2, the LSID has no addressing semantics. | 1.3.6.1.4.1.2011.5.25.147.1.3.1.3 | Unsigned32 | Unsigned32 | not-accessible | current | COLUMNAR | Y | LS ID，唯一标识LSA发布的路由域。与OSPFv2相比，OSPFv3的LS ID没有寻址含义。 | Consistent | [7 empty] | Y |  |  | IGP |  |  |  | Y | PNF-FW
[5 empty] | hwOspfv3AsLsdbSequence | The sequence number field is a signed 32-bit integer. It is used to detect old and duplicate link state advertisements. The space of sequence numbers is linearly ordered. The larger the sequence number the more recent the advertisement. | 1.3.6.1.4.1.2011.5.25.147.1.3.1.4 | HWOspfv3LsaSequenceTC | Integer32 | read-only | current | COLUMNAR | N | LSA的序列号，为带符号的32位整数形式，用来发现并复制已存在的LSA。该序列号的取值空间呈线性，取值越大代表LSA越新。 | Inconsistent | accessible-for-notify |  |  | 当前该节点仅作为告警的VB绑定变量使用。 | This object is used only as the VB bound variable of the alarm. |  |  | Y |  |  | IGP |  |  |  | Y | PNF-FW
[5 empty] | hwOspfv3AsLsdbAge | This field is the age of the link state advertisement in seconds. | 1.3.6.1.4.1.2011.5.25.147.1.3.1.5 | HWOspfv3LsaAgeTC | Unsigned32{(0,3600),(32768,36368)} | read-only | current | COLUMNAR | N | LSA产生后所经过的时间，以秒为单位。 | Inconsistent | accessible-for-notify |  |  | 当前该节点仅作为告警的VB绑定变量使用。 | This object is used only as the VB bound variable of the alarm. |  |  | Y |  |  | IGP |  |  |  | Y | PNF-FW
[5 empty] | hwOspfv3AsLsdbChecksum | This field is the checksum of the complete contents of the advertisement, excepting the age field. The age field is excepted so that an advertisement's age can be incremented without updating the checksum. The checksum used is the same that is used for ISO connectionless datagrams; it is commonly referred to as the Fletcher checksum. | 1.3.6.1.4.1.2011.5.25.147.1.3.1.6 | Integer32 | Integer32 | read-only | current | COLUMNAR | N | 链路状态数据库的校验和 | Inconsistent | accessible-for-notify |  |  | 当前该节点仅作为告警的VB绑定变量使用。 | This object is used only as the VB bound variable of the alarm. |  |  | Y |  |  | IGP |  |  |  | Y | PNF-FW
[5 empty] | hwOspfv3AsLsdbAdvertisement | The entire Link State Advertisement, including its header. | 1.3.6.1.4.1.2011.5.25.147.1.3.1.7 | OCTET STRING (SIZE (1..65535)) | OCTET STRING{(1,65535)} | read-only | current | COLUMNAR | N | 链路状态数据库宣告 | Inconsistent | accessible-for-notify |  |  | 当前该节点仅作为告警的VB绑定变量使用。 | This object is used only as the VB bound variable of the alarm. |  |  | Y |  |  | IGP |  |  |  | Y | PNF-FW
[5 empty] | hwOspfv3AsLsdbTypeKnown | Indicates whether the LSA type is recognized by this Router. | 1.3.6.1.4.1.2011.5.25.147.1.3.1.8 | TruthValue | INTEGER{true(1),false(2)} | read-only | current | COLUMNAR | N | 指示此设备是否识别LSA类型。 | Inconsistent | accessible-for-notify |  |  | 当前该节点仅作为告警的VB绑定变量使用。 | This object is used only as the VB bound variable of the alarm. |  |  | Y |  |  | IGP |  |  |  | Y | PNF-FW
|  |  | hwOspfv3AreaLsdbTable |  |  | The OSPFv3 Process's Area-Scope Link State Database. | 1.3.6.1.4.1.2011.5.25.147.1.4 | HwOspfv3AreaLsdbEntry |  | not-accessible | current |  | N | OSPFv3 AS-Scope LSDB中包括设备所在区域发布的AS-Scope LSA。 创建约束：该表不支持创建。 修改约束：该表不支持修改。 删除约束：该表不支持删除。 读取约束：该表不支持读取。 | Consistent |  |  |  |  | Creation Restriction: The entries in this table cannot be created. Modification Restriction: The entries in this table cannot be modified. Deletion Restriction: The entries in this table cannot be deleted. Access Restriction: The entries in this table cannot be accessed. |  |  | Y |  |  | IGP |  |  |  | Y | PNF-FW
|  |  |  | hwOspfv3AreaLsdbEntry |  | A single Area-Scope Link State Advertisement. | 1.3.6.1.4.1.2011.5.25.147.1.4.1 | HwOspfv3AreaLsdbEntry |  | not-accessible | current |  | N | 含义：OSPFV3的区域数据库表信息。 创建约束：该表不支持创建。 修改约束：该表不支持修改。 删除约束：该表不支持删除。 读取约束：该表不支持读取。 | Consistent | [7 empty] | Y |  |  | IGP |  |  |  | Y | PNF-FW
[5 empty] | hwOspfv3AreaLsdbAreaId | The 32-bit identifier of the Area from which the LSA was received. | 1.3.6.1.4.1.2011.5.25.147.1.4.1.1 | HWOspfv3AreaIdTc | Unsigned32{(0,'ffffffff'h)} | not-accessible | current | COLUMNAR | Y | 设备收到的LSA的区域ID。 | Consistent | [7 empty] | Y |  |  | IGP |  |  |  | Y | PNF-FW
[5 empty] | hwOspfv3AreaLsdbType | The type of the link state advertisement. Each link state type has a separate advertisement format. Area-Scope LSAs unrecognized by the router are also stored in this database. | 1.3.6.1.4.1.2011.5.25.147.1.4.1.2 | Unsigned32 (SIZE (0..'ffffffff'h)) | Unsigned32{(0,'ffffffff'h)} | not-accessible | current | COLUMNAR | Y | LSA的类型。每种类型的LSA都有独立的报文格式。设备不能识别的AS-Scope LSA可能会存储在LSDB中。 | Consistent | [7 empty] | Y |  |  | IGP |  |  |  | Y | PNF-FW
[5 empty] | hwOspfv3AreaLsdbRouterId | The 32-bit number that uniquely identifies the originating router in the Autonomous System. | 1.3.6.1.4.1.2011.5.25.147.1.4.1.3 | HWOspfv3RouterIdTc | Unsigned32{(0,'ffffffff'h)} | not-accessible | current | COLUMNAR | Y | 设备Router ID，唯一标识自治系统内的每台设备，32位整数形式。 | Consistent | [7 empty] | Y |  |  | IGP |  |  |  | Y | PNF-FW
[5 empty] | hwOspfv3AreaLsdbLsId | The Link State ID is an LS Type Specific field containing a unique identifier; it identifies the piece of the routing domain that is being described by the advertisement. In contrast to OSPFv2, the LSID has no addressing semantics. | 1.3.6.1.4.1.2011.5.25.147.1.4.1.4 | Unsigned32 | Unsigned32 | not-accessible | current | COLUMNAR | Y | LS ID，唯一标识LSA发布的路由域。与OSPFv2相比，OSPFv3的LS ID没有寻址含义。 | Consistent | [7 empty] | Y |  |  | IGP |  |  |  | Y | PNF-FW
[5 empty] | hwOspfv3AreaLsdbSequence | The sequence number field is a signed 32-bit integer. It is used to detect old and duplicate link state advertisements. The space of sequence numbers is linearly ordered. The larger the sequence number the more recent the advertisement. | 1.3.6.1.4.1.2011.5.25.147.1.4.1.5 | HWOspfv3LsaSequenceTC | Integer32 | read-only | current | COLUMNAR | N | LSA的序列号，为带符号的32位整数形式，用来发现并复制已存在的LSA。该序列号的取值空间呈线性，取值越大代表LSA越新。 | Inconsistent | accessible-for-notify |  |  | 当前该节点仅作为告警的VB绑定变量使用。 | This object is used only as the VB bound variable of the alarm. |  |  | Y |  |  | IGP |  |  |  | Y | PNF-FW
[5 empty] | hwOspfv3AreaLsdbAge | This field is the age of the link state advertisement in seconds. | 1.3.6.1.4.1.2011.5.25.147.1.4.1.6 | HWOspfv3LsaAgeTC | Unsigned32{(0,3600),(32768,36368)} | read-only | current | COLUMNAR | N | LSA产生后所经过的时间，以秒为单位。 | Inconsistent | accessible-for-notify |  |  | 当前该节点仅作为告警的VB绑定变量使用。 | This object is used only as the VB bound variable of the alarm. |  |  | Y |  |  | IGP |  |  |  | Y | PNF-FW
[5 empty] | hwOspfv3AreaLsdbChecksum | This field is the checksum of the complete contents of the advertisement, excepting the age field. The age field is excepted so that an advertisement's age can be incremented without updating the checksum. The checksum used is the same that is used for ISO connectionless datagrams; it is commonly referred to as the Fletcher checksum. | 1.3.6.1.4.1.2011.5.25.147.1.4.1.7 | Integer32 | Integer32 | read-only | current | COLUMNAR | N | 除了LS Age外其他各域的校验和。由于LS Age字段不计算在内，一个LSA的age增长时，无需更新该校验和的值。这里的校验和一般指的是Fletcher校验和。 | Inconsistent | accessible-for-notify |  |  | 当前该节点仅作为告警的VB绑定变量使用。 | This object is used only as the VB bound variable of the alarm. |  |  | Y |  |  | IGP |  |  |  | Y | PNF-FW
[5 empty] | hwOspfv3AreaLsdbAdvertisement | The entire Link State Advertisement, including its header. | 1.3.6.1.4.1.2011.5.25.147.1.4.1.8 | OCTET STRING (SIZE (1..65535)) | OCTET STRING{(1,65535)} | read-only | current | COLUMNAR | N | 含头部信息在内的整个LSA的报文长度。 | Inconsistent | accessible-for-notify |  |  | 当前该节点仅作为告警的VB绑定变量使用。 | This object is used only as the VB bound variable of the alarm. |  |  | Y |  |  | IGP |  |  |  | Y | PNF-FW
[5 empty] | hwOspfv3AreaLsdbTypeKnown | Indicates whether the LSA type is recognized by this Router. | 1.3.6.1.4.1.2011.5.25.147.1.4.1.9 | TruthValue | INTEGER{true(1),false(2)} | read-only | current | COLUMNAR | N | 取值1表示LSA类型被设备识别。 | Inconsistent | accessible-for-notify |  |  | 当前该节点仅作为告警的VB绑定变量使用。 | This object is used only as the VB bound variable of the alarm. |  |  | Y |  |  | IGP |  |  |  | Y | PNF-FW
|  |  | hwOspfv3LinkLsdbTable |  |  | The OSPFv3 Process's Link-Scope Link State Database. | 1.3.6.1.4.1.2011.5.25.147.1.5 | HwOspfv3LinkLsdbEntry |  | not-accessible | current |  | N | OSPFv3进程用于非虚拟接口的链路范围LSDB。LSDB包含从设备所连接的接口的链路范围链路状态通告。 创建约束：该表不支持创建。 修改约束：该表不支持修改。 删除约束：该表不支持删除。 读取约束：该表不支持读取。 | Consistent |  |  |  |  | Creation Restriction: The entries in this table cannot be created. Modification Restriction: The entries in this table cannot be modified. Deletion Restriction: The entries in this table cannot be deleted. Access Restriction: The entries in this table cannot be accessed. |  |  | Y |  |  | IGP |  |  |  | Y | PNF-FW
|  |  |  | hwOspfv3LinkLsdbEntry |  | A single Link-Scope Link State Advertisement. | 1.3.6.1.4.1.2011.5.25.147.1.5.1 | HwOspfv3LinkLsdbEntry |  | not-accessible | current |  | N | 含义：OSPFV3的链接数据库表信息。 创建约束：该表不支持创建。 修改约束：该表不支持修改。 删除约束：该表不支持删除。 读取约束：该表不支持读取。 | Consistent | [7 empty] | Y |  |  | IGP |  |  |  | Y | PNF-FW
[5 empty] | hwOspfv3LinkLsdbIfIndex | The identifier of the link from which the LSA was received. | 1.3.6.1.4.1.2011.5.25.147.1.5.1.1 | InterfaceIndex | INTEGER | not-accessible | current | COLUMNAR | Y | 设备收到的LSA的接口索引。 | Consistent | [7 empty] | Y |  |  | IGP |  |  |  | Y | PNF-FW
[5 empty] | hwOspfv3LinkLsdbIfInstId | The identifier of the interface instance from which the LSA was received. | 1.3.6.1.4.1.2011.5.25.147.1.5.1.2 | HWOspfv3IfInstIdTc | Unsigned32{(0,255)} | not-accessible | current | COLUMNAR | Y | 收到LSA的接口实例ID。 | Consistent | [7 empty] | Y |  |  | IGP |  |  |  | Y | PNF-FW
[5 empty] | hwOspfv3LinkLsdbType | The type of the link state advertisement. Each link state type has a separate advertisement format. Link-Scope LSAs unrecognized by the router are also stored in this database. | 1.3.6.1.4.1.2011.5.25.147.1.5.1.3 | Unsigned32 (SIZE (0..'ffffffff'h)) | Unsigned32{(0,'ffffffff'h)} | not-accessible | current | COLUMNAR | Y | LSA的类型。每种类型的LSA都有独立的报文格式。设备不能识别的AS-Scope LSA可能会存储在LSDB中。 | Consistent | [7 empty] | Y |  |  | IGP |  |  |  | Y | PNF-FW
[5 empty] | hwOspfv3LinkLsdbRouterId | The 32 bit number that uniquely identifies the originating router in the Autonomous System. | 1.3.6.1.4.1.2011.5.25.147.1.5.1.4 | HWOspfv3RouterIdTc | Unsigned32{(0,'ffffffff'h)} | not-accessible | current | COLUMNAR | Y | 设备Router ID，唯一标识自治系统内的每台设备，32位整数形式 | Consistent | [7 empty] | Y |  |  | IGP |  |  |  | Y | PNF-FW
[5 empty] | hwOspfv3LinkLsdbLsId | The Link State ID is an LS Type Specific field containing a unique identifier; it identifies the piece of the routing domain that is being described by the advertisement. In contrast to OSPFv2, the LSID has no addressing semantics. | 1.3.6.1.4.1.2011.5.25.147.1.5.1.5 | HWOspfv3LsIdTC | Unsigned32{(1,'ffffffff'h)} | not-accessible | current | COLUMNAR | Y | LS ID，唯一标识LSA发布的路由域。与OSPFv2相比，OSPFv3的LS ID没有寻址含义。 | Consistent | [7 empty] | Y |  |  | IGP |  |  |  | Y | PNF-FW
[5 empty] | hwOspfv3LinkLsdbSequence | The sequence number field is a signed 32-bit integer. It is used to detect old and duplicate link state advertisements. The space of sequence numbers is linearly ordered. The larger the sequence number the more recent the advertisement. | 1.3.6.1.4.1.2011.5.25.147.1.5.1.6 | HWOspfv3LsaSequenceTC | Integer32 | read-only | current | COLUMNAR | N | LSA的序列号，为带符号的32位整数形式，用来发现并复制已存在的LSA。该序列号的取值空间呈线性，取值越大代表LSA越新。号 | Inconsistent | accessible-for-notify |  |  | 当前该节点仅作为告警的VB绑定变量使用。 | This object is used only as the VB bound variable of the alarm. |  |  | Y |  |  | IGP |  |  |  | Y | PNF-FW
[5 empty] | hwOspfv3LinkLsdbAge | This field is the age of the link state advertisement in seconds. | 1.3.6.1.4.1.2011.5.25.147.1.5.1.7 | HWOspfv3LsaAgeTC | Unsigned32{(0,3600),(32768,36368)} | read-only | current | COLUMNAR | N | LSA产生后所经过的时间，以秒为单位。 | Inconsistent | accessible-for-notify |  |  | 当前该节点仅作为告警的VB绑定变量使用。 | This object is used only as the VB bound variable of the alarm. |  |  | Y |  |  | IGP |  |  |  | Y | PNF-FW
[5 empty] | hwOspfv3LinkLsdbChecksum | This field is the checksum of the complete contents of the advertisement, excepting the age field. The age field is excepted so that an advertisement's age can be incremented without updating the checksum. The checksum used is the same that is used for ISO connectionless datagrams; it is commonly referred to as the Fletcher checksum. | 1.3.6.1.4.1.2011.5.25.147.1.5.1.8 | Integer32 | Integer32 | read-only | current | COLUMNAR | N | 除了LS Age外其他各域的校验和。由于LS Age字段不计算在内，一个LSA的age增长时，无需更新该校验和的值。这里的校验和一般指的是Fletcher校验和。 | Inconsistent | accessible-for-notify |  |  | 当前该节点仅作为告警的VB绑定变量使用。 | This object is used only as the VB bound variable of the alarm. |  |  | Y |  |  | IGP |  |  |  | Y | PNF-FW
[5 empty] | hwOspfv3LinkLsdbAdvertisement | The entire Link State Advertisement, including its header. | 1.3.6.1.4.1.2011.5.25.147.1.5.1.9 | OCTET STRING (SIZE (1..65535)) | OCTET STRING{(1,65535)} | read-only | current | COLUMNAR | N | 含头部信息在内的整个LSA的报文长度。 | Inconsistent | accessible-for-notify |  |  | 当前该节点仅作为告警的VB绑定变量使用。 | This object is used only as the VB bound variable of the alarm. |  |  | Y |  |  | IGP |  |  |  | Y | PNF-FW
[5 empty] | hwOspfv3LinkLsdbTypeKnown | Indicates whether the LSA type is recognized by this Router. | 1.3.6.1.4.1.2011.5.25.147.1.5.1.10 | TruthValue | INTEGER{true(1),false(2)} | read-only | current | COLUMNAR | N | 取值1表示LSA类型被设备识别。 | Inconsistent | accessible-for-notify |  |  | 当前该节点仅作为告警的VB绑定变量使用。 | This object is used only as the VB bound variable of the alarm. |  |  | Y |  |  | IGP |  |  |  | Y | PNF-FW
|  |  | hwOspfv3IfTable |  |  | The OSPFv3 Interface Table describes the interfaces from the viewpoint of OSPFv3. | 1.3.6.1.4.1.2011.5.25.147.1.6 | HwOspfv3IfEntry |  | not-accessible | current |  | N | OSPFv3的接口表描述OSPFv3的接口信息。 创建约束：该表不支持创建。 修改约束：该表不支持修改。 删除约束：该表不支持删除。 读取约束：该表不支持读取。 | Consistent |  |  |  |  | Creation Restriction: The entries in this table cannot be created. Modification Restriction: The entries in this table cannot be modified. Deletion Restriction: The entries in this table cannot be deleted. Access Restriction: The entries in this table cannot be read. |  |  | Y |  |  | IGP |  |  |  | Y | PNF-FW
|  |  |  | hwOspfv3IfEntry |  | The OSPFv3 Interface Entry describes one interface from the viewpoint of OSPFv3. | 1.3.6.1.4.1.2011.5.25.147.1.6.1 | HwOspfv3IfEntry |  | not-accessible | current |  | N | OSPFv3的接口表描述OSPFv3的接口信息。 创建约束：该表支持创建。 修改约束：该表支持修改。 删除约束：该表支持删除。 读取约束：该表支持读取。 | Consistent | [7 empty] | Y |  |  | IGP |  |  |  | Y | PNF-FW
[5 empty] | hwOspfv3IfIndex | The interface index of this OSPFv3 interface. It corresponds to the interface index of the IPv6 interface on which OSPFv3 is configured. | 1.3.6.1.4.1.2011.5.25.147.1.6.1.1 | InterfaceIndex | INTEGER | accessible-for-notify | current | COLUMNAR | Y | OSPFv3接口的接口索引。与OSPFv3配置的IPv6接口的索引一致。 | Consistent | [7 empty] | Y |  |  | IGP |  |  |  | Y | PNF-FW
[5 empty] | hwOspfv3IfInstId | Enables multiple interface instances of OSPFv3 to be run over a single link. Each protocol instance would be assigned a separate ID. This ID has local link significance only. | 1.3.6.1.4.1.2011.5.25.147.1.6.1.2 | HWOspfv3IfInstIdTc | Unsigned32{(0,255)} | accessible-for-notify | current | COLUMNAR | Y | 使能OSPFv3接口所属的实例ID。不同协议的实例必须分配不同的ID。 | Consistent | [7 empty] | Y |  |  | IGP |  |  |  | Y | PNF-FW
[5 empty] | hwOspfv3IfAreaId | A 32-bit integer uniquely identifying the area to which the interface connects. Area ID 0 is used for the OSPFv3 backbone. | 1.3.6.1.4.1.2011.5.25.147.1.6.1.3 | HWOspfv3AreaIdTc | Unsigned32{(0,'ffffffff'h)} | read-create | current | COLUMNAR | N | 区域的标识，32比特的整数形式。0用于标识骨干区域。 | Inconsistent | accessible-for-notify | [6 empty] | Y |  |  | IGP |  |  |  | Y | PNF-FW
[5 empty] | hwOspfv3IfType | The OSPFv3 interface type. | 1.3.6.1.4.1.2011.5.25.147.1.6.1.4 | INTEGER{broadcast(1),nbma(2),pointToPoint(3),loopback(4),pointToMultipoint(5),p2mpNonbroadcast(6)} | INTEGER{broadcast(1),nbma(2),pointToPoint(3),loopback(4),pointToMultipoint(5),p2mpNonbroadcast(6)} | read-create | current | COLUMNAR | N | OSPFv3接口类型。 | Inconsistent | accessible-for-notify | [6 empty] | Y |  |  | IGP |  |  |  | Y | PNF-FW
[5 empty] | hwOspfv3IfAdminStatus | The OSPFv3 interface's administrative status. The value formed on the interface, and the interface will be advertised as an internal route to some area. The value 'disabled' denotes that the interface is external to OSPFv3. | 1.3.6.1.4.1.2011.5.25.147.1.6.1.5 | Status | INTEGER{enabled(1),disabled(2)} | read-create | current | COLUMNAR | N | OSPFv3接口的状态。该状态可以在接口上配置，并且可以在该接口所属的OSPF区域里传播。取值范围如下： disabled enabled 缺省情况下，取值为enabled。 | Inconsistent | accessible-for-notify | [6 empty] | Y |  |  | IGP |  |  |  | Y | PNF-FW
[5 empty] | hwOspfv3IfRtrPriority | The priority of this interface. Used in multi-access networks, this field is used in the designated router election algorithm. The value 0 signifies that the router is not eligible to become the designated router on this particular network. In the event of a tie in this value, routers will use their Router ID as a tie breaker. | 1.3.6.1.4.1.2011.5.25.147.1.6.1.6 | DesignatedRouterPriority | Integer32{(0,'ff'h)} | read-create | current | COLUMNAR | N | 该接口的优先级。在多接入网络中使用，该字段用于DR选举算法。值0表示设备不符合在该特定网络上成为DR的权限。 如果这个值相等，设备将使用Router ID来判断。 | Inconsistent | accessible-for-notify | [6 empty] | Y |  |  | IGP |  |  |  | Y | PNF-FW
[5 empty] | hwOspfv3IfTransitDelay | The estimated number of seconds it takes to transmit a link state update packet over this interface. | 1.3.6.1.4.1.2011.5.25.147.1.6.1.7 | HWOspfv3UpToRefreshIntervalTc | Unsigned32{(0,3600)} | read-create | current | COLUMNAR | N | 通过此接口传输链路状态更新数据包所需的估计秒数。更新数据包中包含的LSA必须在传输之前将其age增加此量。该值应考虑到接口的传输和传播延迟。 | Inconsistent | accessible-for-notify | [6 empty] | Y |  |  | IGP |  |  |  | Y | PNF-FW
[5 empty] | hwOspfv3IfRetransInterval | The number of seconds between link state advertisement retransmissions, for adjacencies belonging to this interface. This value is also used when retransmitting database description and link state request packets. | 1.3.6.1.4.1.2011.5.25.147.1.6.1.8 | HWOspfv3UpToRefreshIntervalTc | Unsigned32{(0,3600)} | read-create | current | COLUMNAR | N | 在属于此接口的邻接关系的LSA重传之间的秒数。当重传数据库描述和链路状态请求数据包时，该值也被使用。 | Inconsistent | accessible-for-notify | [6 empty] | Y |  |  | IGP |  |  |  | Y | PNF-FW
[5 empty] | hwOspfv3IfHelloInterval | The length of time, in seconds, between the Hello packets that the router sends on the interface. This value must be the same for all routers attached to a common network. | 1.3.6.1.4.1.2011.5.25.147.1.6.1.9 | HWHelloRange | Integer32{(0,65535)} | read-create | current | COLUMNAR | N | 宣告邻居Down掉的时间间隔。与Hello interval成倍数关系。在连接到同一普通网络的设备上此值必须一致。 | Inconsistent | accessible-for-notify | [6 empty] | Y |  |  | IGP |  |  |  | Y | PNF-FW
[5 empty] | hwOspfv3IfRtrDeadInterval | The number of seconds that a router's Hello packets have not been seen before its neighbors declare the router down on the interface. This should be some multiple of the Hello interval. This value must be the same for all routers attached to a common network. | 1.3.6.1.4.1.2011.5.25.147.1.6.1.10 | HWOspfv3DeadIntRangeTc | Unsigned32{(0,'ffff'h)} | read-create | current | COLUMNAR | N | 宣告邻居Down掉的时间间隔。与Hello interval成倍数关系。在同一网络中此值必须一致。缺省值为40 | Inconsistent | accessible-for-notify | [6 empty] | Y |  |  | IGP |  |  |  | Y | PNF-FW
[5 empty] | hwOspfv3IfState | The OSPFv3 Interface State. | 1.3.6.1.4.1.2011.5.25.147.1.6.1.11 | INTEGER{down(1),loopback(2),waiting(3),pointToPoint(4),designatedRouter(5),backupDesignatedRouter(6),otherDesignatedRouter(7)} | INTEGER{down(1),loopback(2),waiting(3),pointToPoint(4),designatedRouter(5),backupDesignatedRouter(6),otherDesignatedRouter(7)} | read-only | current | COLUMNAR | N | OSPFv3接口状态。如果链路上有多个接口，而另一个接口处于活跃状态时，则当前接口可能处于备用状态。如果底层IPv6接口处于关闭状态，或者全局或接口的管理状态为“禁用”，则接口可能处于Down状态。 | Inconsistent | accessible-for-notify |  |  | 当前该节点仅作为告警的VB绑定变量使用。 | This object is used only as the VB bound variable of the alarm. |  |  | Y |  |  | IGP |  |  |  | Y | PNF-FW
[5 empty] | hwOspfv3IfDesignatedRouter | The Router ID of the Designated Router. | 1.3.6.1.4.1.2011.5.25.147.1.6.1.12 | HWOspfv3RouterIdTc | Unsigned32{(0,'ffffffff'h)} | read-only | current | COLUMNAR | N | DR的设备标识Router ID | Inconsistent | accessible-for-notify |  |  | 当前该节点仅作为告警的VB绑定变量使用。 | This object is used only as the VB bound variable of the alarm. |  |  | Y |  |  | IGP |  |  |  | Y | PNF-FW
[5 empty] | hwOspfv3IfBackupDesignatedRouter | The Router ID of the Backup Designated Router. | 1.3.6.1.4.1.2011.5.25.147.1.6.1.13 | HWOspfv3RouterIdTc | Unsigned32{(0,'ffffffff'h)} | read-only | current | COLUMNAR | N | BDR的设备标识Router ID | Inconsistent | accessible-for-notify |  |  | 当前该节点仅作为告警的VB绑定变量使用。 | This object is used only as the VB bound variable of the alarm. |  |  | Y |  |  | IGP |  |  |  | Y | PNF-FW
[5 empty] | hwOspfv3IfEvents | The number of times this OSPFv3 interface has changed its state, or an error has occurred. | 1.3.6.1.4.1.2011.5.25.147.1.6.1.14 | Counter32 | Counter32 | read-only | current | COLUMNAR | N | 此OSPFv3接口已更改其状态或发生错误的次数。 该计数器值的不连续性可能发生在管理系统的重新初始化和ospfv3DiscontinuityTime的值所指示的其他时间。 | Inconsistent | accessible-for-notify |  |  | 当前该节点仅作为告警的VB绑定变量使用。 | This object is used only as the VB bound variable of the alarm. |  |  | Y |  |  | IGP |  |  |  | Y | PNF-FW
[5 empty] | hwOspfv3IfRowStatus | This object permits management of the table by facilitating actions such as row creation, construction and destruction. The value of this object has no effect on whether other objects in this conceptual row can be modified. | 1.3.6.1.4.1.2011.5.25.147.1.6.1.15 | RowStatus | INTEGER{active(1),notInService(2),notReady(3),createAndGo(4),createAndWait(5),destroy(6)} | read-create | current | COLUMNAR | N | 表明对行的操作状态：创建行或者删除行。其他节点的修改与此值无关。 | Inconsistent | accessible-for-notify | [6 empty] | Y |  |  | IGP |  |  |  | Y | PNF-FW
[5 empty] | hwOspfv3IfMetricValue | The metric assigned to this interface. The default value of the Metric is Reference Bandwidth / ifSpeed. The value of the reference bandwidth is configured by the ospfv3ReferenceBandwidth object. | 1.3.6.1.4.1.2011.5.25.147.1.6.1.16 | Metric | Integer32{(0,'ffff'h)} | read-create | current | COLUMNAR | N | 分配给此接口的度量。 度量值的默认值为“参考带宽/ ifSpeed”。参考带宽的值可以在ospfv3ReferenceBandwidth对象中设置。 | Inconsistent | accessible-for-notify | [6 empty] | Y |  |  | IGP |  |  |  | Y | PNF-FW
[5 empty] | hwOspfv3IfLinkScopeLsaCount | The total number of Link-Scope link state advertisements in this link's link state database. | 1.3.6.1.4.1.2011.5.25.147.1.6.1.17 | Gauge32 | Gauge32 | read-only | current | COLUMNAR | N | 此链接状态数据库中LSA的总数。 | Inconsistent | accessible-for-notify |  |  | 当前该节点仅作为告警的VB绑定变量使用。 | This object is used only as the VB bound variable of the alarm. |  |  | Y |  |  | IGP |  |  |  | Y | PNF-FW
[5 empty] | hwOspfv3IfLinkLsaCksumSum | The 32-bit unsigned sum of the Link-Scope link state advertisements' LS checksums contained in this link's link state database. The sum can be used to determine if there has been a change in a router's link state database, and to compare the link state database of two routers. | 1.3.6.1.4.1.2011.5.25.147.1.6.1.18 | Unsigned32 | Unsigned32 | read-only | current | COLUMNAR | N | 本地链路的LSDB中，32bit的LSA的LS无符号校验和。用32bit无符号数标识LSDB中LSA的LS校验和。不包括Type-5 LSA。可以用于判断接口的LSA是否发生变化，或者比较同一子网下LSDB。 | Inconsistent | accessible-for-notify |  |  | 当前该节点仅作为告警的VB绑定变量使用。 | This object is used only as the VB bound variable of the alarm. |  |  | Y |  |  | IGP |  |  |  | Y | PNF-FW
[5 empty] | hwOspfv3IfPollInterval | The larger time interval, in seconds, between the Hello packets sent to an inactive non-broadcast multi-access neighbor. | 1.3.6.1.4.1.2011.5.25.147.1.6.1.19 | Unsigned32 | Unsigned32 | read-create | current | COLUMNAR | N | 发送到非活动的非广播多访问邻居的Hello数据包之间的较大时间间隔（以秒为单位）。 | Inconsistent | accessible-for-notify | [6 empty] | Y |  |  | IGP |  |  |  | Y | PNF-FW
[5 empty] | hwOspfv3IfMulticastForwarding | The way multicasts should forwarded on this interface; not forwarded, forwarded as data link multicasts, or forwarded as data link unicasts. Data link multicasting is not meaningful on point to point and NBMA interfaces, and setting ospfv3MulticastForwarding to 0 effectively disables all multicast forwarding. | 1.3.6.1.4.1.2011.5.25.147.1.6.1.20 | INTEGER{blocked(1),multicast(2),unicast(3)} | INTEGER{blocked(1),multicast(2),unicast(3)} | read-create | current | COLUMNAR | N | 多播应该在此接口上转发的方式 | Inconsistent | accessible-for-notify | [6 empty] | Y |  |  | IGP |  |  |  | Y | PNF-FW
|  |  | hwOspfv3VirtIfTable |  |  | Information about this router's virtual interfaces. | 1.3.6.1.4.1.2011.5.25.147.1.7 | HwOspfv3VirtIfEntry |  | not-accessible | current |  | N | 该部分主要描述运行OSPFv3接口的配置信息。 创建约束：该表不支持创建。 修改约束：该表不支持修改。 删除约束：该表不支持删除。 读取约束：该表不支持读取。 | Consistent |  |  |  |  | Creation Restriction: The entries in this table cannot be created. Modification Restriction: The entries in this table cannot be modified. Deletion Restriction: The entries in this table cannot be deleted. Access Restriction: The entries in this table cannot be read. |  |  | Y |  |  | IGP |  |  |  | Y | PNF-FW
|  |  |  | hwOspfv3VirtIfEntry |  | Information about a single Virtual Interface. | 1.3.6.1.4.1.2011.5.25.147.1.7.1 | HwOspfv3VirtIfEntry |  | not-accessible | current |  | N | 该部分主要描述运行OSPFv3接口的配置信息。 创建约束：该表支持创建。 修改约束：该表支持修改。 删除约束：该表支持删除。 读取约束：该表支持读取。 | Consistent | [7 empty] | Y |  |  | IGP |  |  |  | Y | PNF-FW
[5 empty] | hwOspfv3VirtIfAreaId | The Transit Area that the Virtual Link traverses. By definition, this is not Area 0 | 1.3.6.1.4.1.2011.5.25.147.1.7.1.1 | HWOspfv3AreaIdTc | Unsigned32{(0,'ffffffff'h)} | not-accessible | current | COLUMNAR | Y | 虚连接所经过的传输区域。传输区域不可以是骨干区域。 | Consistent | [7 empty] | Y |  |  | IGP |  |  |  | Y | PNF-FW
[5 empty] | hwOspfv3VirtIfNeighbor | The Router ID of the Virtual Neighbor. | 1.3.6.1.4.1.2011.5.25.147.1.7.1.2 | HWOspfv3RouterIdTc | Unsigned32{(0,'ffffffff'h)} | not-accessible | current | COLUMNAR | Y | 虚拟邻居的Router ID | Consistent | [7 empty] | Y |  |  | IGP |  |  |  | Y | PNF-FW
[5 empty] | hwOspfv3VirtIfIndex | The local interface index assigned to this OSPFv3 virtual interface. It is advertised in Hello's sent over the virtual link and in the router's router-LSAs. | 1.3.6.1.4.1.2011.5.25.147.1.7.1.3 | InterfaceIndex | INTEGER | read-only | current | COLUMNAR | N | 虚拟接口的接口索引 | Inconsistent | accessible-for-notify |  |  | 当前该节点仅作为告警的VB绑定变量使用。 | This object is used only as the VB bound variable of the alarm. |  |  | Y |  |  | IGP |  |  |  | Y | PNF-FW
[5 empty] | hwOspfv3VirtIfInstId | Specifies the interface instance ID to be used for the virtual interface. This ID has local link significance only. | 1.3.6.1.4.1.2011.5.25.147.1.7.1.4 | HWOspfv3IfInstIdTc | Unsigned32{(0,255)} | read-only | current | COLUMNAR | N | 标识了用于虚拟接口的接口实例ID。此ID仅在本地链路上有效。缺省值为0。 | Inconsistent | accessible-for-notify |  |  | 当前该节点仅作为告警的VB绑定变量使用。 | This object is used only as the VB bound variable of the alarm. |  |  | Y |  |  | IGP |  |  |  | Y | PNF-FW
[5 empty] | hwOspfv3VirtIfTransitDelay | The estimated number of seconds it takes to transmit a link state update packet over this interface. | 1.3.6.1.4.1.2011.5.25.147.1.7.1.5 | HWOspfv3UpToRefreshIntervalTc | Unsigned32{(0,3600)} | read-create | current | COLUMNAR | N | 虚拟接口传输间隔 | Inconsistent | accessible-for-notify | [6 empty] | Y |  |  | IGP |  |  |  | Y | PNF-FW
[5 empty] | hwOspfv3VirtIfRetransInterval | The number of seconds between link state advertisement retransmissions, for adjacencies belonging to this interface. This value is also used when retransmitting database description and link state request packets. This value should be well over the expected round-trip time. | 1.3.6.1.4.1.2011.5.25.147.1.7.1.6 | HWOspfv3UpToRefreshIntervalTc | Unsigned32{(0,3600)} | read-create | current | COLUMNAR | N | 虚拟接口的重传间隔 | Inconsistent | accessible-for-notify | [6 empty] | Y |  |  | IGP |  |  |  | Y | PNF-FW
[5 empty] | hwOspfv3VirtIfHelloInterval | The length of time, in seconds, between the Hello packets that the router sends on the interface. This value must be the same for the virtual neighbor. | 1.3.6.1.4.1.2011.5.25.147.1.7.1.7 | HelloRange | Integer32{(1,'ffff'h)} | read-create | current | COLUMNAR | N | 设备发送Hello报文的时间间隔。此值和虚连接对端保持一致。缺省值为10。 | Inconsistent | accessible-for-notify | [6 empty] | Y |  |  | IGP |  |  |  | Y | PNF-FW
[5 empty] | hwOspfv3VirtIfRtrDeadInterval | The number of seconds that a router's Hello packets have not been seen before its neighbors declare the router down. This should be some multiple of the Hello interval. This value must be the same for the virtual neighbor. | 1.3.6.1.4.1.2011.5.25.147.1.7.1.8 | HWOspfv3DeadIntRangeTc | Unsigned32{(0,'ffff'h)} | read-create | current | COLUMNAR | N | 虚拟接口的剩余生存时间 | Inconsistent | accessible-for-notify | [6 empty] | Y |  |  | IGP |  |  |  | Y | PNF-FW
[5 empty] | hwOspfv3VirtIfState | OSPFv3 virtual interface states. The same encoding as the hwOspfv3IfTable is used. | 1.3.6.1.4.1.2011.5.25.147.1.7.1.9 | INTEGER{down(1),pointToPoint(4)} | INTEGER{down(1),pointToPoint(4)} | read-only | current | COLUMNAR | N | 虚拟接口的状态 | Inconsistent | accessible-for-notify |  |  | 当前该节点仅作为告警的VB绑定变量使用。 | This object is used only as the VB bound variable of the alarm. |  |  | Y |  |  | IGP |  |  |  | Y | PNF-FW
[5 empty] | hwOspfv3VirtIfEvents | The number of state changes or error events on this Virtual Link | 1.3.6.1.4.1.2011.5.25.147.1.7.1.10 | Counter32 | Counter32 | read-only | current | COLUMNAR | N | 虚连接状态改变和发生错误的次数。 | Inconsistent | accessible-for-notify |  |  | 当前该节点仅作为告警的VB绑定变量使用。 | This object is used only as the VB bound variable of the alarm. |  |  | Y |  |  | IGP |  |  |  | Y | PNF-FW
[5 empty] | hwOspfv3VirtIfRowStatus | This object permits management of the table by facilitating actions such as row creation, construction and destruction. The value of this object has no effect on whether other objects in this conceptual row can be modified. | 1.3.6.1.4.1.2011.5.25.147.1.7.1.11 | RowStatus | INTEGER{active(1),notInService(2),notReady(3),createAndGo(4),createAndWait(5),destroy(6)} | read-create | current | COLUMNAR | N | 表明对行的操作状态：创建行,或者删除行。 | Inconsistent | accessible-for-notify | [6 empty] | Y |  |  | IGP |  |  |  | Y | PNF-FW
[5 empty] | hwOspfv3VirtIfLinkScopeLsaCount | The total number of Link-Scope link state advertisements in this virtual link's link state database. | 1.3.6.1.4.1.2011.5.25.147.1.7.1.12 | Gauge32 | Gauge32 | read-only | current | COLUMNAR | N | 在虚链路的LSDB中LSA的数量。 | Inconsistent | accessible-for-notify |  |  | 当前该节点仅作为告警的VB绑定变量使用。 | This object is used only as the VB bound variable of the alarm. |  |  | Y |  |  | IGP |  |  |  | Y | PNF-FW
[5 empty] | hwOspfv3VirtIfLinkLsaCksumSum | The 32-bit unsigned sum of the Link-Scope link-state advertisements' LS checksums contained in this virtual link's link-state database. The sum can be used to determine if there has been a change in a router's link state database, and to compare the link state database of two routers. | 1.3.6.1.4.1.2011.5.25.147.1.7.1.13 | Unsigned32 | Unsigned32 | read-only | current | COLUMNAR | N | 用32bit无符号数标识虚链路的LSDB中LSA的LS校验和。用于判断一台设备的LSDB是否变化，以及对比两台设备的LSDB。 | Inconsistent | accessible-for-notify |  |  | 当前该节点仅作为告警的VB绑定变量使用。 | This object is used only as the VB bound variable of the alarm. |  |  | Y |  |  | IGP |  |  |  | Y | PNF-FW
|  |  | hwOspfv3NbrTable |  |  | A table of non-virtual neighbor information. | 1.3.6.1.4.1.2011.5.25.147.1.8 | HwOspfv3NbrEntry |  | not-accessible | current |  | N | 该部分主要描述运行OSPFv3设备邻居的信息。 创建约束：该表不支持创建。 修改约束：该表不支持修改。 删除约束：该表不支持删除。 读取约束：该表不支持读取。 | Consistent |  |  |  |  | Creation Restriction: The entries in this table cannot be created. Modification Restriction: The entries in this table cannot be modified. Deletion Restriction: The entries in this table cannot be deleted. Access Restriction: The entries in this table cannot be accessed. |  |  | Y |  |  | IGP |  |  |  | Y | PNF-FW
|  |  |  | hwOspfv3NbrEntry |  | The information regarding a single neighbor. | 1.3.6.1.4.1.2011.5.25.147.1.8.1 | HwOspfv3NbrEntry |  | not-accessible | current |  | N | 该部分主要描述运行OSPFv3设备邻居的信息。 创建约束：该表不支持创建。 修改约束：该表不支持修改。 删除约束：该表不支持删除。 读取约束：该表不支持读取。 | Consistent | [7 empty] | Y |  |  | IGP |  |  |  | Y | PNF-FW
[5 empty] | hwOspfv3NbrIfIndex | The local link ID of the link over which the neighbor can be reached. | 1.3.6.1.4.1.2011.5.25.147.1.8.1.1 | InterfaceIndex | INTEGER | not-accessible | current | COLUMNAR | Y | 邻居接口索引 | Consistent | [7 empty] | Y |  |  | IGP |  |  |  | Y | PNF-FW
[5 empty] | hwOspfv3NbrIfInstId | Interface instance over which the neighbor can be reached. This ID has local link significance only. | 1.3.6.1.4.1.2011.5.25.147.1.8.1.2 | HWOspfv3IfInstIdTc | Unsigned32{(0,255)} | not-accessible | current | COLUMNAR | Y | 可以到达邻居的接口实例。该ID仅具有本地链路重要性。 | Consistent | [7 empty] | Y |  |  | IGP |  |  |  | Y | PNF-FW
[5 empty] | hwOspfv3NbrRtrId | A 32-bit integer uniquely identifying the neighboring router in the Autonomous System. | 1.3.6.1.4.1.2011.5.25.147.1.8.1.3 | HWOspfv3RouterIdTc | Unsigned32{(0,'ffffffff'h)} | not-accessible | current | COLUMNAR | Y | 设备Router ID，32位整数在自治系统内唯一标识一台设备。 | Consistent | [7 empty] | Y |  |  | IGP |  |  |  | Y | PNF-FW
[5 empty] | hwOspfv3NbrAddressType | The address type of ospfv3NbrAddress. Only IPv6 addresses without zone index are expected. | 1.3.6.1.4.1.2011.5.25.147.1.8.1.4 | InetAddressType | INTEGER{unknown(0),ipv4(1),ipv6(2),ipv4z(3),ipv6z(4),dns(16)} | read-only | current | COLUMNAR | N | OSPFv3邻居的地址类型。 | Inconsistent | accessible-for-notify |  |  | 当前该节点仅作为告警的VB绑定变量使用。 | This object is used only as the VB bound variable of the alarm. |  |  | Y |  |  | IGP |  |  |  | Y | PNF-FW
[5 empty] | hwOspfv3NbrAddress | The IPv6 address of the neighbor associated with the local link. | 1.3.6.1.4.1.2011.5.25.147.1.8.1.5 | InetAddress | OCTET STRING{(0,255)} | read-only | current | COLUMNAR | N | 与本地链路相关联的邻居的IPv6地址。 | Inconsistent | accessible-for-notify |  |  | 当前该节点仅作为告警的VB绑定变量使用。 | This object is used only as the VB bound variable of the alarm. |  |  | Y |  |  | IGP |  |  |  | Y | PNF-FW
[5 empty] | hwOspfv3NbrOptions | A Bit Mask corresponding to the neighbor's options field. | 1.3.6.1.4.1.2011.5.25.147.1.8.1.6 | Integer32 | Integer32 | read-only | current | COLUMNAR | N | 邻居Option字段相应的一个比特置位。 | Inconsistent | accessible-for-notify |  |  | 当前该节点仅作为告警的VB绑定变量使用。 | This object is used only as the VB bound variable of the alarm. |  |  | Y |  |  | IGP |  |  |  | Y | PNF-FW
[5 empty] | hwOspfv3NbrPriority | The priority of this neighbor in the designated router election algorithm. The value 0 signifies that the neighbor is not eligible to become the designated router on this particular network. | 1.3.6.1.4.1.2011.5.25.147.1.8.1.7 | DesignatedRouterPriority | Integer32{(0,'ff'h)} | read-only | current | COLUMNAR | N | 在DR的选举中，邻居的优先级。值为0时，邻居不能被选举为DR。 | Inconsistent | accessible-for-notify |  |  | 当前该节点仅作为告警的VB绑定变量使用。 | This object is used only as the VB bound variable of the alarm. |  |  | Y |  |  | IGP |  |  |  | Y | PNF-FW
[5 empty] | hwOspfv3NbrState | The State of the relationship with this Neighbor. | 1.3.6.1.4.1.2011.5.25.147.1.8.1.8 | INTEGER{down(1),attempt(2),init(3),twoWay(4),exchangeStart(5),exchange(6),loading(7),full(8)} | INTEGER{down(1),attempt(2),init(3),twoWay(4),exchangeStart(5),exchange(6),loading(7),full(8)} | read-only | current | COLUMNAR | N | 邻居状态机。 | Inconsistent | accessible-for-notify |  |  | 当前该节点仅作为告警的VB绑定变量使用。 | This object is used only as the VB bound variable of the alarm. |  |  | Y |  |  | IGP |  |  |  | Y | PNF-FW
[5 empty] | hwOspfv3NbrEvents | The number of times this neighbor relationship has changed state, or an error has occurred. | 1.3.6.1.4.1.2011.5.25.147.1.8.1.9 | Counter32 | Counter32 | read-only | current | COLUMNAR | N | 此邻居关系已更改状态或发生错误的次数。 该计数器值的不连续性可能发生在管理系统的重新初始化和ospfv3DiscontinuityTime的值所指示的其他时间。 | Inconsistent | accessible-for-notify |  |  | 当前该节点仅作为告警的VB绑定变量使用。 | This object is used only as the VB bound variable of the alarm. |  |  | Y |  |  | IGP |  |  |  | Y | PNF-FW
[5 empty] | hwOspfv3NbrLsRetransQLen | The current length of the retransmission queue. | 1.3.6.1.4.1.2011.5.25.147.1.8.1.10 | Gauge32 | Gauge32 | read-only | current | COLUMNAR | N | 目前重传队列的长度。 | Inconsistent | accessible-for-notify |  |  | 当前该节点仅作为告警的VB绑定变量使用。 | This object is used only as the VB bound variable of the alarm. |  |  | Y |  |  | IGP |  |  |  | Y | PNF-FW
[5 empty] | hwOspfv3NbrHelloSuppressed | Indicates whether Hellos are being suppressed to the neighbor | 1.3.6.1.4.1.2011.5.25.147.1.8.1.11 | TruthValue | INTEGER{true(1),false(2)} | read-only | current | COLUMNAR | N | 邻居的Hello抑制 | Inconsistent | accessible-for-notify |  |  | 当前该节点仅作为告警的VB绑定变量使用。 | This object is used only as the VB bound variable of the alarm. |  |  | Y |  |  | IGP |  |  |  | Y | PNF-FW
[5 empty] | hwOspfv3NbrIfId | The interface ID that the neighbor advertises in its Hello Packets on this link, that is, the neighbor's local interface index. | 1.3.6.1.4.1.2011.5.25.147.1.8.1.12 | InterfaceIndex | INTEGER | read-only | current | COLUMNAR | N | 邻居在该链路上的Hello报文中发布的接口ID，即邻居的本地接口索引。 | Inconsistent | accessible-for-notify |  |  | 当前该节点仅作为告警的VB绑定变量使用。 | This object is used only as the VB bound variable of the alarm. |  |  | Y |  |  | IGP |  |  |  | Y | PNF-FW
[5 empty] | hwOspfv3NbrRestartHelperStatus | Indicates whether the router is acting as a Graceful restart helper for the neighbor. | 1.3.6.1.4.1.2011.5.25.147.1.8.1.13 | INTEGER{notHelping(1),helping(2)} | INTEGER{notHelping(1),helping(2)} | read-only | current | COLUMNAR | N | 标识设备是否是GR Helper。 | Inconsistent | accessible-for-notify |  |  | 当前该节点仅作为告警的VB绑定变量使用。 | This object is used only as the VB bound variable of the alarm. |  |  | Y |  |  | IGP |  |  |  | Y | PNF-FW
[5 empty] | hwOspfv3NbrRestartHelperAge | Remaining time in current OSPFv3 Graceful restart interval, if the router is acting as a restart helper for the neighbor. | 1.3.6.1.4.1.2011.5.25.147.1.8.1.14 | HWOspfv3UpToRefreshIntervalTc | Unsigned32{(0,3600)} | read-only | current | COLUMNAR | N | 当前的OSPF平滑重启间隔的剩余时间，如果设备作为邻居的重启帮助器。 | Inconsistent | accessible-for-notify |  |  | 当前该节点仅作为告警的VB绑定变量使用。 | This object is used only as the VB bound variable of the alarm. |  |  | Y |  |  | IGP |  |  |  | Y | PNF-FW
[5 empty] | hwOspfv3NbrRestartHelperExitRc | Describes the outcome of the last attempt at acting as a Graceful restart helper for the neighbor. - none: No restart has yet been attempted. - inProgress: A restart attempt is currently underway. - completed: The last restart completed successfully. - timedOut: The last restart timed out. - topologyChanged: The last restart was aborted due to a topology change. | 1.3.6.1.4.1.2011.5.25.147.1.8.1.15 | INTEGER{none(1),inProgress(2),completed(3),timedOut(4),topologyChanged(5)} | INTEGER{none(1),inProgress(2),completed(3),timedOut(4),topologyChanged(5)} | read-only | current | COLUMNAR | N | 描述上次以GR Helper身份帮助邻居完成重启的结果。 none：没有进行重启。 inProgress：正在进行重启。 completed：成功的完成重启。 timedOut：重启超时。 topologyChanged：由于拓扑变化，导致推出重启。 | Inconsistent | accessible-for-notify |  |  | 当前该节点仅作为告警的VB绑定变量使用。 | This object is used only as the VB bound variable of the alarm. |  |  | Y |  |  | IGP |  |  |  | Y | PNF-FW
|  |  | hwOspfv3CfgNbrTable |  |  | A table of configured, non-virtual neighbor information. | 1.3.6.1.4.1.2011.5.25.147.1.9 | HwOspfv3CfgNbrEntry |  | not-accessible | current |  | N | 该部分主要描述运行OSPFv3邻居的配置信息。 创建约束：该表不支持创建。 修改约束：该表不支持修改。 删除约束：该表不支持删除。 读取约束：该表不支持读取。 | Consistent |  |  |  |  | Creation Restriction: The entries in this table cannot be created. Modification Restriction: The entries in this table cannot be modified. Deletion Restriction: The entries in this table cannot be deleted. Access Restriction: The entries in this table cannot be accessed. |  |  | Y |  |  | IGP |  |  |  | Y | PNF-FW
|  |  |  | hwOspfv3CfgNbrEntry |  | The information regarding a single configured neighbor or neighbor discovered by lower-level protocols such as Inverse Neighbor Discovery. | 1.3.6.1.4.1.2011.5.25.147.1.9.1 | HwOspfv3CfgNbrEntry |  | not-accessible | current |  | N | 该部分主要描述运行OSPFv3邻居的配置信息。 创建约束：该表支持创建。 修改约束：该表支持修改。 删除约束：该表支持删除。 读取约束：该表支持读取。 | Consistent | [7 empty] | Y |  |  | IGP |  |  |  | Y | PNF-FW
[5 empty] | hwOspfv3CfgNbrIfIndex | The local link ID of the link over which the neighbor can be reached. | 1.3.6.1.4.1.2011.5.25.147.1.9.1.1 | InterfaceIndex | INTEGER | not-accessible | current | COLUMNAR | Y | 配置邻居可达的本地链路ID | Consistent | [7 empty] | Y |  |  | IGP |  |  |  | Y | PNF-FW
[5 empty] | hwOspfv3CfgNbrIfInstId | Interface instance over which the neighbor can be reached. This ID has local link significance only. | 1.3.6.1.4.1.2011.5.25.147.1.9.1.2 | HWOspfv3IfInstIdTc | Unsigned32{(0,255)} | not-accessible | current | COLUMNAR | Y | 邻居的接口实例号 | Consistent | [7 empty] | Y |  |  | IGP |  |  |  | Y | PNF-FW
[5 empty] | hwOspfv3CfgNbrRtrId | A 32-bit integer uniquely identifying the static neighbor router in the Autonomous System. | 1.3.6.1.4.1.2011.5.25.147.1.9.1.3 | HWOspfv3RouterIdTc | Unsigned32{(0,'ffffffff'h)} | not-accessible | current | COLUMNAR | Y | 邻居的设备标识Router ID | Consistent | [7 empty] | Y |  |  | IGP |  |  |  | Y | PNF-FW
[5 empty] | hwOspfv3CfgNbrPriority | The priority of this neighbor in the designated router election algorithm. The value 0 signifies that the neighbor is not eligible to become the designated router on this particular network. | 1.3.6.1.4.1.2011.5.25.147.1.9.1.4 | DesignatedRouterPriority | Integer32{(0,'ff'h)} | read-create | current | COLUMNAR | N | 在DR的选举中，邻居的优先级。值为0时，邻居不能被选举为DR。 | Inconsistent | accessible-for-notify |  |  | 当前该节点仅作为告警的VB绑定变量使用。 | This object is used only as the VB bound variable of the alarm. |  |  | Y |  |  | IGP |  |  |  | Y | PNF-FW
[5 empty] | hwOspfv3CfgNbrRowStatus | This object permits management of the table by facilitating actions such as row creation, construction and destruction. The value of this object has no effect on whether other objects in this conceptual row can be modified. | 1.3.6.1.4.1.2011.5.25.147.1.9.1.5 | RowStatus | INTEGER{active(1),notInService(2),notReady(3),createAndGo(4),createAndWait(5),destroy(6)} | read-create | current | COLUMNAR | N | 表明对行的操作状态：创建行或者删除行。本节点的值对此行的节点是否能修改没有影响。 | Inconsistent | accessible-for-notify | [6 empty] | Y |  |  | IGP |  |  |  | Y | PNF-FW
|  |  | hwOspfv3VirtNbrTable |  |  | A table of virtual neighbor information. | 1.3.6.1.4.1.2011.5.25.147.1.10 | HwOspfv3VirtNbrEntry |  | not-accessible | current |  | N | 该部分主要描述运行OSPFv3区域聚合的信息。 创建约束：该表不支持创建。 修改约束：该表不支持修改。 删除约束：该表不支持删除。 读取约束：该表不支持读取。 | Consistent |  |  |  |  | Creation Restriction: The entries in this table cannot be created. Modification Restriction: The entries in this table cannot be modified. Deletion Restriction: The entries in this table cannot be deleted. Access Restriction: The entries in this table cannot be accessed. |  |  | Y |  |  | IGP |  |  |  | Y | PNF-FW
|  |  |  | hwOspfv3VirtNbrEntry |  | Virtual neighbor information. | 1.3.6.1.4.1.2011.5.25.147.1.10.1 | HwOspfv3VirtNbrEntry |  | not-accessible | current |  | N | 含义：OSPFV3的邻居表信息。 创建约束：该表不支持创建。 修改约束：该表不支持修改。 删除约束：该表不支持删除。 读取约束：该表不支持读取。 | Consistent | [7 empty] | Y |  |  | IGP |  |  |  | Y | PNF-FW
[5 empty] | hwOspfv3VirtNbrArea | The Transit Area Identifier. | 1.3.6.1.4.1.2011.5.25.147.1.10.1.1 | HWOspfv3AreaIdTc | Unsigned32{(0,'ffffffff'h)} | not-accessible | current | COLUMNAR | Y | 传输区域标识 | Consistent | [7 empty] | Y |  |  | IGP |  |  |  | Y | PNF-FW
[5 empty] | hwOspfv3VirtNbrRtrId | A 32-bit integer uniquely identifying the neighboring router in the Autonomous System. | 1.3.6.1.4.1.2011.5.25.147.1.10.1.2 | HWOspfv3RouterIdTc | Unsigned32{(0,'ffffffff'h)} | not-accessible | current | COLUMNAR | Y | 设备标识Router ID | Consistent | [7 empty] | Y |  |  | IGP |  |  |  | Y | PNF-FW
[5 empty] | hwOspfv3VirtNbrIfIndex | The local interface ID for the virtual link over which the neighbor can be reached. | 1.3.6.1.4.1.2011.5.25.147.1.10.1.3 | InterfaceIndex | INTEGER | read-only | current | COLUMNAR | N | 邻居接口索引 | Inconsistent | accessible-for-notify |  |  | 当前该节点仅作为告警的VB绑定变量使用。 | This object is used only as the VB bound variable of the alarm. |  |  | Y |  |  | IGP |  |  |  | Y | PNF-FW
[5 empty] | hwOspfv3VirtNbrIfInstId | The interface instance for the virtual link over which the neighbor can be reached. | 1.3.6.1.4.1.2011.5.25.147.1.10.1.4 | HWOspfv3IfInstIdTc | Unsigned32{(0,255)} | read-only | current | COLUMNAR | N | 接口实例 | Inconsistent | accessible-for-notify |  |  | 当前该节点仅作为告警的VB绑定变量使用。 | This object is used only as the VB bound variable of the alarm. |  |  | Y |  |  | IGP |  |  |  | Y | PNF-FW
[5 empty] | hwOspfv3VirtNbrAddressType | The address type of ospfv3VirtNbrAddress. Only IPv6 addresses without zone index are expected. | 1.3.6.1.4.1.2011.5.25.147.1.10.1.5 | InetAddressType | INTEGER{unknown(0),ipv4(1),ipv6(2),ipv4z(3),ipv6z(4),dns(16)} | read-only | current | COLUMNAR | N | 邻居地址类型 | Inconsistent | accessible-for-notify |  |  | 当前该节点仅作为告警的VB绑定变量使用。 | This object is used only as the VB bound variable of the alarm. |  |  | Y |  |  | IGP |  |  |  | Y | PNF-FW
[5 empty] | hwOspfv3VirtNbrAddress | The IPv6 address advertised by this Virtual Neighbor. It must be a Global scope address. | 1.3.6.1.4.1.2011.5.25.147.1.10.1.6 | InetAddress | OCTET STRING{(0,255)} | read-only | current | COLUMNAR | N | 邻居地址类型 | Inconsistent | accessible-for-notify |  |  | 当前该节点仅作为告警的VB绑定变量使用。 | This object is used only as the VB bound variable of the alarm. |  |  | Y |  |  | IGP |  |  |  | Y | PNF-FW
[5 empty] | hwOspfv3VirtNbrOptions | A Bit Mask corresponding to the neighbor's options field. | 1.3.6.1.4.1.2011.5.25.147.1.10.1.7 | Integer32 | Integer32 | read-only | current | COLUMNAR | N | 邻居选项 | Inconsistent | accessible-for-notify |  |  | 当前该节点仅作为告警的VB绑定变量使用。 | This object is used only as the VB bound variable of the alarm. |  |  | Y |  |  | IGP |  |  |  | Y | PNF-FW
[5 empty] | hwOspfv3VirtNbrState | The state of the Virtual Neighbor Relationship. | 1.3.6.1.4.1.2011.5.25.147.1.10.1.8 | INTEGER{down(1),attempt(2),init(3),twoWay(4),exchangeStart(5),exchange(6),loading(7),full(8)} | INTEGER{down(1),attempt(2),init(3),twoWay(4),exchangeStart(5),exchange(6),loading(7),full(8)} | read-only | current | COLUMNAR | N | 邻居状态变化原因 | Inconsistent | accessible-for-notify |  |  | 当前该节点仅作为告警的VB绑定变量使用。 | This object is used only as the VB bound variable of the alarm. |  |  | Y |  |  | IGP |  |  |  | Y | PNF-FW
[5 empty] | hwOspfv3VirtNbrEvents | The number of times this virtual link has changed its state, or an error has occurred. | 1.3.6.1.4.1.2011.5.25.147.1.10.1.9 | Counter32 | Counter32 | read-only | current | COLUMNAR | N | 邻居发生的事件 | Inconsistent | accessible-for-notify |  |  | 当前该节点仅作为告警的VB绑定变量使用。 | This object is used only as the VB bound variable of the alarm. |  |  | Y |  |  | IGP |  |  |  | Y | PNF-FW
[5 empty] | hwOspfv3VirtNbrLsRetransQLen | The current length of the retransmission queue. | 1.3.6.1.4.1.2011.5.25.147.1.10.1.10 | Gauge32 | Gauge32 | read-only | current | COLUMNAR | N | 当前重传队列的长度 | Inconsistent | accessible-for-notify |  |  | 当前该节点仅作为告警的VB绑定变量使用。 | This object is used only as the VB bound variable of the alarm. |  |  | Y |  |  | IGP |  |  |  | Y | PNF-FW
[5 empty] | hwOspfv3VirtNbrHelloSuppressed | Indicates whether Hellos are being suppressed to the neighbor | 1.3.6.1.4.1.2011.5.25.147.1.10.1.11 | TruthValue | INTEGER{true(1),false(2)} | read-only | current | COLUMNAR | N | 标识hello报文是否被抑制 | Inconsistent | accessible-for-notify |  |  | 当前该节点仅作为告警的VB绑定变量使用。 | This object is used only as the VB bound variable of the alarm. |  |  | Y |  |  | IGP |  |  |  | Y | PNF-FW
[5 empty] | hwOspfv3VirtNbrIfId | The interface ID that the neighbor advertises in its Hello Packets on this virtual link, that is, the neighbor's local interface ID. | 1.3.6.1.4.1.2011.5.25.147.1.10.1.12 | InterfaceIndex | INTEGER | read-only | current | COLUMNAR | N | 邻居通告的接口ID | Inconsistent | accessible-for-notify |  |  | 当前该节点仅作为告警的VB绑定变量使用。 | This object is used only as the VB bound variable of the alarm. |  |  | Y |  |  | IGP |  |  |  | Y | PNF-FW
[5 empty] | hwOspfv3VirtNbrRestartHelperStatus | Indicates whether the router is acting as a Graceful restart helper for the neighbor. | 1.3.6.1.4.1.2011.5.25.147.1.10.1.13 | INTEGER{notHelping(1),helping(2)} | INTEGER{notHelping(1),helping(2)} | read-only | current | COLUMNAR | N | 标识设备是否正在作为邻居的平滑重启助手 | Inconsistent | accessible-for-notify |  |  | 当前该节点仅作为告警的VB绑定变量使用。 | This object is used only as the VB bound variable of the alarm. |  |  | Y |  |  | IGP |  |  |  | Y | PNF-FW
[5 empty] | hwOspfv3VirtNbrRestartHelperAge | Remaining time in current OSPFv3 Graceful restart interval, if the router is acting as a restart helper for the neighbor. | 1.3.6.1.4.1.2011.5.25.147.1.10.1.14 | HWOspfv3UpToRefreshIntervalTc | Unsigned32{(0,3600)} | read-only | current | COLUMNAR | N | 当前OSPFV3正常重启的剩余时间 | Inconsistent | accessible-for-notify |  |  | 当前该节点仅作为告警的VB绑定变量使用。 | This object is used only as the VB bound variable of the alarm. |  |  | Y |  |  | IGP |  |  |  | Y | PNF-FW
[5 empty] | hwOspfv3VirtNbrRestartHelperExitRc | Describes the outcome of the last attempt at acting as a Graceful restart helper for the neighbor. none:............no restart has yet been attempted. inProgress:......a restart attempt is currently underway. completed:.......the last restart completed successfully. timedOut:........the last restart timed out. topologyChanged:.the last restart was aborted due to a topology change. | 1.3.6.1.4.1.2011.5.25.147.1.10.1.15 | INTEGER{none(1),inProgress(2),completed(3),timedOut(4),topologyChanged(5)} | INTEGER{none(1),inProgress(2),completed(3),timedOut(4),topologyChanged(5)} | read-only | current | COLUMNAR | N | 描述最后一次尝试平滑重启助手的结果 | Inconsistent | accessible-for-notify |  |  | 当前该节点仅作为告警的VB绑定变量使用。 | This object is used only as the VB bound variable of the alarm. |  |  | Y |  |  | IGP |  |  |  | Y | PNF-FW
|  |  | hwOspfv3AreaAggregateTable |  |  | A range of IPv6 prefixes specified by a prefix/prefix length pair. Note that if ranges are configured such that one range subsumes another range the most specific match is the preferred one. | 1.3.6.1.4.1.2011.5.25.147.1.11 | HwOspfv3AreaAggregateEntry |  | not-accessible | current |  | N | 该部分主要描述运行OSPFv3区域聚合的信息。 创建约束：该表不支持创建。 修改约束：该表不支持修改。 删除约束：该表不支持删除。 读取约束：该表不支持读取。 | Consistent |  |  |  |  | Creation Restriction: The entries in this table cannot be created. Modification Restriction: The entries in this table cannot be modified. Deletion Restriction: The entries in this table cannot be deleted. Access Restriction: The entries in this table cannot be read. |  |  | Y |  |  | IGP |  |  |  | Y | PNF-FW
|  |  |  | hwOspfv3AreaAggregateEntry |  | A range of IPv6 prefixes specified by a prefix/prefix length pair. Note that if ranges are configured such that one range subsumes another range the most specific match is the preferred one. | 1.3.6.1.4.1.2011.5.25.147.1.11.1 | HwOspfv3AreaAggregateEntry |  | not-accessible | current |  | N | 含义：OSPFV3的地址聚合表信息。 创建约束：该表支持创建。 修改约束：该表支持修改。 删除约束：该表支持删除。 读取约束：读取MIB表前，需执行ospf绑定mib进程号命令以把OSPF进程绑定到SNMP下。 | Consistent | [7 empty] | Y |  |  | IGP |  |  |  | Y | PNF-FW
[5 empty] | hwOspfv3AreaAggregateAreaId | The Area the Address Aggregate is to be found within. | 1.3.6.1.4.1.2011.5.25.147.1.11.1.1 | HWOspfv3AreaIdTc | Unsigned32{(0,'ffffffff'h)} | not-accessible | current | COLUMNAR | Y | 地址聚合内的区域 | Consistent | [7 empty] | Y |  |  | IGP |  |  |  | Y | PNF-FW
[5 empty] | hwOspfv3AreaAggregateAreaLsdbType | The type of the Address Aggregate. This field specifies the Area Lsdb type that this Address Aggregate applies to. | 1.3.6.1.4.1.2011.5.25.147.1.11.1.2 | INTEGER{interAreaPrefixLsa(8195),nssaExternalLsa(8199)} | INTEGER{interAreaPrefixLsa(8195),nssaExternalLsa(8199)} | not-accessible | current | COLUMNAR | Y | 地址聚合的类型 | Consistent | [7 empty] | Y |  |  | IGP |  |  |  | Y | PNF-FW
[5 empty] | hwOspfv3AreaAggregatePrefixType | The prefix type of ospfv3AreaAggregatePrefix. Only IPv6 addresses are expected. | 1.3.6.1.4.1.2011.5.25.147.1.11.1.4 | InetAddressType | INTEGER{unknown(0),ipv4(1),ipv6(2),ipv4z(3),ipv6z(4),dns(16)} | not-accessible | current | COLUMNAR | Y | 地址聚合的前缀类型 | Consistent | [7 empty] | Y |  |  | IGP |  |  |  | Y | PNF-FW
[5 empty] | hwOspfv3AreaAggregatePrefix | The IPv6 Prefix. | 1.3.6.1.4.1.2011.5.25.147.1.11.1.5 | InetAddress | OCTET STRING{(0,255)} | not-accessible | current | COLUMNAR | Y | 地址聚合的前缀类型 | Consistent | [7 empty] | Y |  |  | IGP |  |  |  | Y | PNF-FW
[5 empty] | hwOspfv3AreaAggregatePrefixLength | The length of the prefix (in bits). A prefix can not be shorter than 0 bits. | 1.3.6.1.4.1.2011.5.25.147.1.11.1.6 | InetAddressPrefixLength (SIZE (1..128)) | Unsigned32{(1,128)} | not-accessible | current | COLUMNAR | Y | 地址聚合的前缀长度 | Consistent | [7 empty] | Y |  |  | IGP |  |  |  | Y | PNF-FW
[5 empty] | hwOspfv3AreaAggregateRowStatus | This object permits management of the table by facilitating actions such as row creation, construction and destruction. The value of this object has no effect on whether other objects in this conceptual row can be modified. | 1.3.6.1.4.1.2011.5.25.147.1.11.1.7 | RowStatus | INTEGER{active(1),notInService(2),notReady(3),createAndGo(4),createAndWait(5),destroy(6)} | read-create | current | COLUMNAR | N | 该对象允许管理表进行创建删除等操作 | Inconsistent | accessible-for-notify | [6 empty] | Y |  |  | IGP |  |  |  | Y | PNF-FW
[5 empty] | hwOspfv3AreaAggregateEffect | Prefixes subsumed by ranges either trigger the advertisement of the indicated aggregate (advertiseMatching), or result in the prefix not being advertised at all outside the area. | 1.3.6.1.4.1.2011.5.25.147.1.11.1.8 | INTEGER{advertiseMatching(1),doNotAdvertiseMatching(2)} | INTEGER{advertiseMatching(1),doNotAdvertiseMatching(2)} | read-create | current | COLUMNAR | N | 区域聚合的影响 | Inconsistent | accessible-for-notify | [6 empty] | Y |  |  | IGP |  |  |  | Y | PNF-FW
|  |  | hwOspfv3NotificationEntry |  |  |  | 1.3.6.1.4.1.2011.5.25.147.1.12 | [5 empty] | N | 地址聚合的影响 | Consistent | [7 empty] | Y |  |  | IGP |  |  |  | Y | PNF-FW
|  |  |  | hwOspfv3ConfigErrorType |  | Potential types of configuration conflicts. Used by the ospfv3ConfigError and ospfv3ConfigVirtError notifications. When the last value of a notification using this object is needed, but no notifications of that type have been sent, this value pertaining to this object should be returned as noError | 1.3.6.1.4.1.2011.5.25.147.1.12.1 | INTEGER{badVersion(1),areaMismatch(2),unknownNbmaNbr(3),unknownVirtualNbr(4),helloIntervalMismatch(5),deadIntervalMismatch(6),optionMismatch(7),mtuMismatch(8),duplicateRouterId(9),noError(10)} | INTEGER{badVersion(1),areaMismatch(2),unknownNbmaNbr(3),unknownVirtualNbr(4),helloIntervalMismatch(5),deadIntervalMismatch(6),optionMismatch(7),mtuMismatch(8),duplicateRouterId(9),noError(10)} | accessible-for-notify | current | SCALAR | N | 潜在的配置冲突类型。 由ospfv3ConfigError和ospfv3ConfigVirtError通知使用。 | Consistent | [7 empty] | Y |  |  | IGP |  |  |  | Y | PNF-FW
|  |  |  | hwOspfv3PacketType |  | OSPFv3 packet types. When the last value of a notification using this object is needed, but no notifications of that type have been sent, the value pertaining to this object should be returned as nullPacket | 1.3.6.1.4.1.2011.5.25.147.1.12.2 | INTEGER{hello(1),dbDescript(2),lsReq(3),lsUpdate(4),lsAck(5),nullPacket(6)} | INTEGER{hello(1),dbDescript(2),lsReq(3),lsUpdate(4),lsAck(5),nullPacket(6)} | accessible-for-notify | current | SCALAR | N | OSPFv3数据包类型。 | Consistent | [7 empty] | Y |  |  | IGP |  |  |  | Y | PNF-FW
|  |  |  | hwOspfv3PacketSrc |  | The IPv6 address of an inbound packet that cannot be identified by a neighbor instance. When the last value of a notification using this object is needed, but no notifications of that type have been sent, the value pertaining to this object should be returned as 0. Only IPv6 addresses without zone index are expected. | 1.3.6.1.4.1.2011.5.25.147.1.12.3 | InetAddress | OCTET STRING{(0,255)} | accessible-for-notify | current | SCALAR | N | 由邻居实例无法识别的入方向数据包的IPv6地址。 最好只有IPv6地址没有区域索引。 | Consistent | [7 empty] | Y |  |  | IGP |  |  |  | Y | PNF-FW
|  |  |  | hwOspfv3IfName |  | The interface name | 1.3.6.1.4.1.2011.5.25.147.1.12.4 | OCTET STRING (SIZE (1..64)) | OCTET STRING{(1,64)} | accessible-for-notify | current | SCALAR | N | 接口名称 | Consistent | [7 empty] | Y |  |  | IGP |  |  |  | Y | PNF-FW
|  |  |  | hwOspfv3IfStateChgReason |  | Interface state change reason. | 1.3.6.1.4.1.2011.5.25.147.1.12.5 | INTEGER{noEvent(1),interfaceUp(2),waitTimerExpired(3),backupSeenOccured(4),neighborChangeEventOccured(5),loopInd(6),unloopInd(7),interfaceDown(8)} | INTEGER{noEvent(1),interfaceUp(2),waitTimerExpired(3),backupSeenOccured(4),neighborChangeEventOccured(5),loopInd(6),unloopInd(7),interfaceDown(8)} | accessible-for-notify | current | SCALAR | N | 接口状态变化原因 | Consistent | [7 empty] | Y |  |  | IGP |  |  |  | Y | PNF-FW
|  |  |  | hwOspfv3NbrStateChgReason |  | Neighbor state change reason. | 1.3.6.1.4.1.2011.5.25.147.1.12.6 | INTEGER{noEvent(1),receivedHelloPacket(2),start(3),receivedTwoWay(4),negotiationDone(5),exchangeDone(6),receivedBadLSRequest(7),loadingDone(8),establishedAdjacency(9),mismatchInSeqNumber(10),receivedOneWay(11),nbrKilled(12),inactivityTimerExpired(13),linkDown(14)} | INTEGER{noEvent(1),receivedHelloPacket(2),start(3),receivedTwoWay(4),negotiationDone(5),exchangeDone(6),receivedBadLSRequest(7),loadingDone(8),establishedAdjacency(9),mismatchInSeqNumber(10),receivedOneWay(11),nbrKilled(12),inactivityTimerExpired(13),linkDown(14)} | accessible-for-notify | current | SCALAR | N | 邻居状态变化原因 | Consistent | [7 empty] | Y |  |  | IGP |  |  |  | Y | PNF-FW
|  |  |  | hwOspfv3ProcessId |  | The process ID indicates the OSPFv3 process number. The value ranges from 1 to 4294967295. | 1.3.6.1.4.1.2011.5.25.147.1.12.7 | Unsigned32 | Unsigned32 | read-only | current | SCALAR | N | 进程标识 | Inconsistent | accessible-for-notify |  |  | 当前该节点仅作为告警的VB绑定变量使用。 | This object is used only as the VB bound variable of the alarm. |  |  | Y |  |  | IGP |  |  |  | Y | PNF-FW
|  |  |  | hwOspfv3AreaIdIndex |  | A 32-bit integer uniquely identifying an area. Area ID 0 is used for the OSPFv3 backbone. | 1.3.6.1.4.1.2011.5.25.147.1.12.8 | HWOspfv3AreaIdTc | Unsigned32{(0,'ffffffff'h)} | read-only | current | SCALAR | N | 区域标识 | Inconsistent | accessible-for-notify |  |  | 当前该节点仅作为告警的VB绑定变量使用。 | This object is used only as the VB bound variable of the alarm. |  |  | Y |  |  | IGP |  |  |  | Y | PNF-FW
|  |  |  | hwOspfv3NewRouterId |  | A 32-bit integer uniquely identifying the router in the Autonomous System. To ensure uniqueness, this may default to the value of one of the router's IPv4 host addresses, represented as a 32-bit unsigned integer, if IPv4 is configured on the router. | 1.3.6.1.4.1.2011.5.25.147.1.12.9 | HWOspfv3RouterIdTc | Unsigned32{(0,'ffffffff'h)} | read-only | current | SCALAR | N | 新的设备标识 | Inconsistent | accessible-for-notify |  |  | 当前该节点仅作为告警的VB绑定变量使用 | This object is used only as the VB bound variable of the alarm. |  |  | Y |  |  | IGP |  |  |  | Y | PNF-FW
|  |  |  | hwOspfv3PeerFlappingSuppressStatus |  | his object indicates the mode of the OSPFv3 neighbor relationship flapping suppression. none(1): OSPFv3 neighbor relationship flapping suppression is not started yet. holddown(2): OSPFv3 neighbor relationship flapping suppression works in Hold-down mode. holdmaxcost(3): OSPFv3 neighbor relationship flapping suppression works in Hold-max-cost mode. | 1.3.6.1.4.1.2011.5.25.147.1.12.10 | INTEGER{none(1),holddown(2),holdmaxcost(3)} | INTEGER{none(1),holddown(2),holdmaxcost(3)} | accessible-for-notify | current | SCALAR | N | 标识OSPFv3邻居震荡抑制的模式。none(1)：没有进入OSPFv3邻居震荡抑制阶段。 holddown(2)：OSPFv3邻居震荡抑制模式为Hold-down模式。 holdmaxcost(3)：OSPFv3邻居震荡抑制模式为Hold-max-cost模式。 | Consistent |  |  | Y |  |  |  | N | Y |  |  | IGP |  |  |  | Y | PNF-FW
|  |  |  | hwOspfv3PeerFlappingSuppressReason |  | The reason of peer flapping suppress status change. | 1.3.6.1.4.1.2011.5.25.147.1.12.11 | INTEGER{resumeTimerExpired(1),configureChange(2),resetSuppressFlapping(3),neighbourFlapping(4),holddownToHoldmaxcost(5)} | INTEGER{resumeTimerExpired(1),configureChange(2),resetSuppressFlapping(3),neighbourFlapping(4),holddownToHoldmaxcost(5)} | accessible-for-notify | current | SCALAR | N | OSPFv3邻居震荡抑制状态变更的原因。 | Consistent |  |  | Y |  |  |  | N | Y |  |  | IGP |  |  |  | Y | PNF-FW
|  |  |  | hwOspfv3LsaId |  | A 32-bit integer uniquely identifies an area. LSA-ID 0.0.0.0 is used for the OSPF LSA. | 1.3.6.1.4.1.2011.5.25.147.1.12.12 | HWOspfv3RouterIdTc | Unsigned32{(0,'ffffffff'h)} | read-only | current | SCALAR | N | LSA标识 | Inconsistent | accessible-for-notify |  |  | 当前该节点仅作为告警的VB绑定变量使用。 | This object is used only as the VB bound variable of the alarm. |  |  | Y |  |  | IGP |  |  |  | Y | PNF-FW
|  |  |  | hwOspfv3LsaAge |  | This age of the ospf lsa. | 1.3.6.1.4.1.2011.5.25.147.1.12.13 | Integer32 (SIZE (0..3600)) | Integer32{(0,3600)} | read-only | current | SCALAR | N | LSA时限 | Inconsistent | accessible-for-notify |  |  | 当前该节点仅作为告警的VB绑定变量使用。 | This object is used only as the VB bound variable of the alarm. |  |  | Y |  |  | IGP |  |  |  | Y | PNF-FW
|  |  |  | hwOspfv3PurgeHostName |  | This object indicates the name of an OSPFv3 router which purge OSPFv3 routes. | 1.3.6.1.4.1.2011.5.25.147.1.12.14 | OCTET STRING (SIZE (1..64)) | OCTET STRING{(1,64)} | accessible-for-notify | current | SCALAR | N | 此节点表示purge了OSPFv3路由的设备的名称。 | Consistent |  |  | Y |  |  |  | N | Y |  |  | IGP |  |  |  | Y | PNF-FW
|  |  |  | hwOspfv3PurgeIpAddress |  | This object indicates the IP address of an OSPFv3 router which purge OSPFv3 routes. | 1.3.6.1.4.1.2011.5.25.147.1.12.15 | InetAddress | OCTET STRING{(0,255)} | accessible-for-notify | current | SCALAR | N | 此节点表示purge了OSPFv3路由的设备的IP地址。 | Consistent |  |  | Y |  |  |  | N | Y |  |  | IGP |  |  |  | Y | PNF-FW
|  |  |  | hwOspfv3PurgeRouterId |  | This object indicates the 32-bit integer that uniquely identifies the router in the Autonomous System. | 1.3.6.1.4.1.2011.5.25.147.1.12.16 | InetAddress | OCTET STRING{(0,255)} | accessible-for-notify | current | SCALAR | N | 该节点表示在自治系统中唯一标识设备的32位整数。 | Consistent |  |  | Y |  |  |  | N | Y |  |  | IGP |  |  |  | Y | PNF-FW
|  |  |  | hwOspfv3FlushLsaNum |  | This object indicates the number of LSAs deleted by the local device or another device. | 1.3.6.1.4.1.2011.5.25.147.1.12.17 | Unsigned32 | Unsigned32 | accessible-for-notify | current | SCALAR | N | 该节点指示本地设备或其他设备删除的LSA数量。 | Consistent |  |  | Y |  |  |  | N | Y |  |  | IGP |  |  |  | Y | PNF-FW
|  |  |  | hwOspfv3AffectedNodeNum |  | This object indicates the number of affected node when OSPFv3 routes were deleted. | 1.3.6.1.4.1.2011.5.25.147.1.12.18 | Unsigned32 | Unsigned32 | accessible-for-notify | current | SCALAR | N | 此节点表示OSPFv3路由被删除时受影响节点的数量。 | Consistent |  |  | Y |  |  |  | N | Y |  |  | IGP |  |  |  | Y | PNF-FW
|  |  |  | hwOspfv3TotalNodeNum |  | This object indicates the total number of node in the System. | 1.3.6.1.4.1.2011.5.25.147.1.12.19 | Unsigned32 | Unsigned32 | accessible-for-notify | current | SCALAR | N | 此节点表示系统里所有节点的数量。 | Consistent |  |  | Y |  |  |  | N | Y |  |  | IGP |  |  |  | Y | PNF-FW
|  |  |  | hwOspfv3PurgeStatPeriod |  | This object indicates the period interval for purge statistic. | 1.3.6.1.4.1.2011.5.25.147.1.12.20 | Unsigned32 | Unsigned32 | accessible-for-notify | current | SCALAR | N | 此节点指示清除统计信息的周期间隔。 | Consistent |  |  | Y |  |  |  | N | Y |  |  | IGP |  |  |  | Y | PNF-FW
|  |  |  | hwOspfv3RuledOutDeviceNum |  | This object indicates the number of node ruled out when checking faulty device. | 1.3.6.1.4.1.2011.5.25.147.1.12.21 | Unsigned32 | Unsigned32 | accessible-for-notify | current | SCALAR | N | 此节点表示检查故障设备时排除的节点数。 | Consistent |  |  | Y |  |  |  | N | Y |  |  | IGP |  |  |  | Y | PNF-FW
|  |  |  | hwOspfv3PurgeHostName1 |  | This object indicates the name of an OSPFv3 router which maybe purge OSPFv3 routes. | 1.3.6.1.4.1.2011.5.25.147.1.12.22 | OCTET STRING (SIZE (1..64)) | OCTET STRING{(1,64)} | accessible-for-notify | current | SCALAR | N | 此节点指示可能清除OSPFv3路由的OSPFv3设备的名称。 | Consistent |  |  | Y |  |  |  | N | Y |  |  | IGP |  |  |  | Y | PNF-FW
|  |  |  | hwOspfv3PurgeHostName2 |  | This object indicates the name of an OSPFv3 router which maybe purge OSPFv3 routes. | 1.3.6.1.4.1.2011.5.25.147.1.12.23 | OCTET STRING (SIZE (1..64)) | OCTET STRING{(1,64)} | accessible-for-notify | current | SCALAR | N | 此节点指示可能清除OSPFv3路由的OSPFv3设备的名称。 | Consistent |  |  | Y |  |  |  | N | Y |  |  | IGP |  |  |  | Y | PNF-FW
|  |  |  | hwOspfv3PurgeHostName3 |  | This object indicates the name of an OSPFv3 router which maybe purge OSPFv3 routes. | 1.3.6.1.4.1.2011.5.25.147.1.12.24 | OCTET STRING (SIZE (1..64)) | OCTET STRING{(1,64)} | accessible-for-notify | current | SCALAR | N | 此节点指示可能清除OSPFv3路由的OSPFv3设备的名称。 | Consistent |  |  | Y |  |  |  | N | Y |  |  | IGP |  |  |  | Y | PNF-FW
|  |  |  | hwOspfv3PurgeIpAddress1 |  | This object indicates the IP address of an OSPFv3 router which maybe purge OSPFv3 routes. | 1.3.6.1.4.1.2011.5.25.147.1.12.25 | InetAddress | OCTET STRING{(0,255)} | accessible-for-notify | current | SCALAR | N | 此节点指示可能清除OSPFv3路由的OSPFv3设备的IP地址。 | Consistent |  |  | Y |  |  |  | N | Y |  |  | IGP |  |  |  | Y | PNF-FW
|  |  |  | hwOspfv3PurgeIpAddress2 |  | This object indicates the IP address of an OSPFv3 router which maybe purge OSPFv3 routes. | 1.3.6.1.4.1.2011.5.25.147.1.12.26 | InetAddress | OCTET STRING{(0,255)} | accessible-for-notify | current | SCALAR | N | 此节点指示可能清除OSPFv3路由的OSPFv3设备的IP地址。 | Consistent |  |  | Y |  |  |  | N | Y |  |  | IGP |  |  |  | Y | PNF-FW
|  |  |  | hwOspfv3PurgeIpAddress3 |  | This object indicates the IP address of an OSPFv3 router which maybe purge OSPFv3 routes. | 1.3.6.1.4.1.2011.5.25.147.1.12.27 | InetAddress | OCTET STRING{(0,255)} | accessible-for-notify | current | SCALAR | N | 此节点指示可能清除OSPFv3路由的OSPFv3设备的IP地址。 | Consistent |  |  | Y |  |  |  | N | Y |  |  | IGP |  |  |  | Y | PNF-FW
|  |  |  | hwOspfv3PurgeRouterId1 |  | This object indicates the 32-bit integer that uniquely identifies the router in the Autonomous System. | 1.3.6.1.4.1.2011.5.25.147.1.12.28 | InetAddress | OCTET STRING{(0,255)} | accessible-for-notify | current | SCALAR | N | 该节点表示在自治系统中唯一标识设备的32位整数。 | Consistent |  |  | Y |  |  |  | N | Y |  |  | IGP |  |  |  | Y | PNF-FW
|  |  |  | hwOspfv3PurgeRouterId2 |  | This object indicates the 32-bit integer that uniquely identifies the router in the Autonomous System. | 1.3.6.1.4.1.2011.5.25.147.1.12.29 | InetAddress | OCTET STRING{(0,255)} | accessible-for-notify | current | SCALAR | N | 该节点表示在自治系统中唯一标识设备的32位整数。 | Consistent |  |  | Y |  |  |  | N | Y |  |  | IGP |  |  |  | Y | PNF-FW
|  |  |  | hwOspfv3PurgeRouterId3 |  | This object indicates the 32-bit integer that uniquely identifies the router in the Autonomous System. | 1.3.6.1.4.1.2011.5.25.147.1.12.30 | InetAddress | OCTET STRING{(0,255)} | accessible-for-notify | current | SCALAR | N | 该节点表示在自治系统中唯一标识设备的32位整数。 | Consistent |  |  | Y |  |  |  | N | Y |  |  | IGP |  |  |  | Y | PNF-FW
|  |  |  | hwOspfv3LoopDetectType |  | This object indicates the type of the OSPFv3 import route loop detect. | 1.3.6.1.4.1.2011.5.25.147.1.12.31 | DisplayString (SIZE (0..16)) | OCTET STRING{(0,16)} | accessible-for-notify | current | SCALAR | N | 此节点表示OSPFv3引入路由环路检测类型。 | Consistent |  |  | Y |  |  |  | N | Y |  |  | IGP |  |  |  | Y | PNF-FW
|  |  |  | hwOspfv3LoopDetectProtocolAttr |  | This object indicates the protocol attribute of the OSPFv3 import route loop detect. | 1.3.6.1.4.1.2011.5.25.147.1.12.32 | DisplayString (SIZE (0..64)) | OCTET STRING{(0,64)} | accessible-for-notify | current | SCALAR | N | 此节点表示OSPFv3引入路由环路检测协议信息。 | Consistent |  |  | Y |  |  |  | N | Y |  |  | IGP |  |  |  | Y | PNF-FW
|  |  |  | hwOspfv3LoopDetectRedistributeID1 |  | This object indicates the redis-list router id and process id of the OSPFv3 import route loop detect. | 1.3.6.1.4.1.2011.5.25.147.1.12.33 | DisplayString (SIZE (0..32)) | OCTET STRING{(0,32)} | accessible-for-notify | current | SCALAR | N | 此节点表示OSPFv3引入路由环路检测重分布设备标识1。 | Consistent |  |  | Y |  |  |  | N | Y |  |  | IGP |  |  |  | Y | PNF-FW
|  |  |  | hwOspfv3LoopDetectRedistributeID2 |  | This object indicates the redis-list router id and process id of the OSPFv3 import route loop detect. | 1.3.6.1.4.1.2011.5.25.147.1.12.34 | DisplayString (SIZE (0..32)) | OCTET STRING{(0,32)} | accessible-for-notify | current | SCALAR | N | 此节点表示OSPFv3引入路由环路检测重分布设备标识2。 | Consistent |  |  | Y |  |  |  | N | Y |  |  | IGP |  |  |  | Y | PNF-FW
|  |  |  | hwOspfv3CostAdjustReason |  | This object indicates the reason why OSPFv3 adjusts the link cost. | 1.3.6.1.4.1.2011.5.25.147.1.12.35 | DisplayString (SIZE (0..64)) | OCTET STRING{(0,64)} | accessible-for-notify | current | SCALAR | N | 此节点表示链路cost发生变化的原因。 | Consistent |  |  | Y |  |  |  | N | Y |  |  | IGP |  |  |  | N
|  |  |  | hwOspfv3OriginalCost |  | This object indicates the original cost. | 1.3.6.1.4.1.2011.5.25.147.1.12.36 | Unsigned32 | Unsigned32 | accessible-for-notify | current | SCALAR | N | 此节点表示链路原始cost。 | Consistent |  |  | Y |  |  |  | N | Y |  |  | IGP |  |  |  | N
|  |  |  | hwOspfv3AdjustedCost |  | This object indicates Link cost of the current event that triggers OSPFv3 adjustment. | 1.3.6.1.4.1.2011.5.25.147.1.12.37 | Unsigned32 | Unsigned32 | accessible-for-notify | current | SCALAR | N | 此节点表示链路调整后的cost。 | Consistent |  |  | Y |  |  |  | N | Y |  |  | IGP |  |  |  | N
|  |  |  | hwOspfv3NbrThresholdUpper |  | This object indicates the upper alarm threshold for the number of neighbors. | 1.3.6.1.4.1.2011.5.25.147.1.12.38 | Unsigned32 | Unsigned32 | accessible-for-notify | current | SCALAR | N | 此节点表示邻居告警数量上限。 | Consistent |  |  | Y |  |  |  | N | Y |  |  | IGP |  |  |  | N
|  |  |  | hwOspfv3RecvLsaUpper |  | This object indicates the upper alarm threshold for the number of received AS-external and NSSA LSAs. | 1.3.6.1.4.1.2011.5.25.147.1.12.39 | Unsigned32 | Unsigned32 | accessible-for-notify | current | SCALAR | N | 此节点表示OSPFv3学习的LSA数量上限。 | Consistent |  |  | Y |  |  |  | N | Y |  |  | IGP |  |  |  | N
|  | hwOspfv3Conformance |  |  |  |  | 1.3.6.1.4.1.2011.5.25.147.2 | [5 empty] | N |  | Consistent | [7 empty] | Y |  |  | IGP |  |  |  | Y | PNF-FW
|  |  | hwOspfv3Groups |  |  |  | 1.3.6.1.4.1.2011.5.25.147.2.1 | [5 empty] | N |  | Consistent | [7 empty] | Y |  |  | IGP |  |  |  | Y | PNF-FW
|  |  |  | hwOspfv3BasicGroup |  | These objects are used for managing/monitoring OSPFv3 global parameters. | 1.3.6.1.4.1.2011.5.25.147.2.1.1 |  |  |  | current |  | N |  | Consistent | [7 empty] | Y |  |  | IGP |  |  |  | Y | PNF-FW
|  |  |  | hwOspfv3AreaGroup |  | These objects are used for OSPFv3 systems supporting areas. | 1.3.6.1.4.1.2011.5.25.147.2.1.2 |  |  |  | current |  | N |  | Consistent | [7 empty] | Y |  |  | IGP |  |  |  | Y | PNF-FW
|  |  |  | hwOspfv3AsLsdbGroup |  | These objects are used for OSPFv3 systems that display their AS-scope link state database. | 1.3.6.1.4.1.2011.5.25.147.2.1.3 |  |  |  | current |  | N |  | Consistent | [7 empty] | Y |  |  | IGP |  |  |  | Y | PNF-FW
|  |  |  | hwOspfv3AreaLsdbGroup |  | These objects are used for OSPFv3 systems that display their Area-scope link state database. | 1.3.6.1.4.1.2011.5.25.147.2.1.4 |  |  |  | current |  | N |  | Consistent | [7 empty] | Y |  |  | IGP |  |  |  | Y | PNF-FW
|  |  |  | hwOspfv3LinkLsdbGroup |  | These objects are used for OSPFv3 systems that display their Link-scope link state database. | 1.3.6.1.4.1.2011.5.25.147.2.1.5 |  |  |  | current |  | N |  | Consistent | [7 empty] | Y |  |  | IGP |  |  |  | Y | PNF-FW
|  |  |  | hwOspfv3IfGroup |  | These interface objects used for managing/monitoring OSPFv3 interfaces. | 1.3.6.1.4.1.2011.5.25.147.2.1.6 |  |  |  | current |  | N |  | Consistent | [7 empty] | Y |  |  | IGP |  |  |  | Y | PNF-FW
|  |  |  | hwOspfv3VirtIfGroup |  | These virtual interface objects are used for managing/monitoring OSPFv3 virtual interfaces. | 1.3.6.1.4.1.2011.5.25.147.2.1.7 |  |  |  | current |  | N |  | Consistent | [7 empty] | Y |  |  | IGP |  |  |  | Y | PNF-FW
|  |  |  | hwOspfv3NbrGroup |  | These neighbor objects are used for managing/monitoring OSPFv3 neighbors. | 1.3.6.1.4.1.2011.5.25.147.2.1.8 |  |  |  | current |  | N |  | Consistent | [7 empty] | Y |  |  | IGP |  |  |  | Y | PNF-FW
|  |  |  | hwOspfv3CfgNbrGroup |  | These configured neighbor objects are used for managing/monitoring OSPFv3 configured neighbors. | 1.3.6.1.4.1.2011.5.25.147.2.1.9 |  |  |  | current |  | N |  | Consistent | [7 empty] | Y |  |  | IGP |  |  |  | Y | PNF-FW
|  |  |  | hwOspfv3VirtNbrGroup |  | These virtual neighbor objects are used for managing/monitoring OSPFv3 virtual neighbors. | 1.3.6.1.4.1.2011.5.25.147.2.1.10 |  |  |  | current |  | N |  | Consistent | [7 empty] | Y |  |  | IGP |  |  |  | Y | PNF-FW
|  |  |  | hwOspfv3AreaAggregateGroup |  | These area aggregate objects used required for aggregating OSPFv3 prefixes for summarization across areas. | 1.3.6.1.4.1.2011.5.25.147.2.1.11 |  |  |  | current |  | N |  | Consistent | [7 empty] | Y |  |  | IGP |  |  |  | Y | PNF-FW
|  |  |  | hwOspfv3NotificationObjectGroup |  | These objects are used to record notification parameters | 1.3.6.1.4.1.2011.5.25.147.2.1.12 |  |  |  | current |  | N |  | Consistent | [7 empty] | Y |  |  | IGP |  |  |  | Y | PNF-FW
|  |  |  | hwOspfv3NotificationGroup |  | This group is used for OSPFv3 notifications | 1.3.6.1.4.1.2011.5.25.147.2.1.13 |  |  |  | current |  | N |  | Consistent | [7 empty] | Y |  |  | IGP |  |  |  | Y | PNF-FW
|  |  | hwOspfv3Compliances |  |  |  | 1.3.6.1.4.1.2011.5.25.147.2.2 | [5 empty] | N |  | Consistent | [7 empty] | Y |  |  | IGP |  |  |  | Y | PNF-FW
|  |  |  | hwOspfv3Compliance |  | The compliance statement | 1.3.6.1.4.1.2011.5.25.147.2.2.1 |  |  |  | current |  | N |  | Consistent | [7 empty] | Y |  |  | IGP |  |  |  | Y | PNF-FW
|  |  |  | hwOspfv3ReadOnlyCompliance |  | When this MIB module is implemented without support for read-create (that is, in read-only mode), the implementation can claim read-only compliance. Such a device can then be monitored, but cannot be configured with this MIB. | 1.3.6.1.4.1.2011.5.25.147.2.2.2 |  |  |  | current |  | N |  | Consistent | [7 empty] | Y |  |  | IGP |  |  |  | Y | PNF-FW