## MIB Manual(s)
Node Name |  |  |  |  | Description | OID | syntax | syntax(device) | MAX-ACCESS | Status | Node Type | Index | chinese description 中文描述 | Realization is consistent with MIB definition? 实现是否和定义一致? | ACCESS realized 实际支持的访问权限 | syntax range realized 实际支持的取值范围 | lexicographic OID for Get-Next? 是否支持GET-NEXT OID字典序? | Remark(In Chinese) 备注(中文) | Remark(In English) 备注(英文) (资料填写 For TDC) | Default value 缺省值 | Is statistic node? 是否是统计节点? | Is VRP node? 是否是平台节点 | other manufacturer realization (only for public mib) 竞争对手实现(仅对公有MIB) | Vendor adapting node list 做了OSS对接的局点列表 | Ascription归属 | Is security? 是否涉及安全 | Module 归属资源包 | If-Feature 特性规格 | Products 支持的产品列表 | Products
PNF-FW
结点树由mib file自动生成，不能在此表中人工增加、修改或删除结点。 |  |  |  |  | mib结点固有属性，其值由mib file自动生成，不能在此表中人工修改。 | mib结点固有属性，其值由mib file自动生成，不能在此表中人工修改。 | mib结点固有属性，其值由mib file自动生成，不能在此表中人工修改。 | mib结点固有属性，其值由mib file自动生成，不能在此表中人工修改。 | mib结点固有属性，其值由mib file自动生成，不能在此表中人工修改。 | mib结点固有属性，其值由mib file自动生成，不能在此表中人工修改。 | mib结点固有属性，其值由mib file自动生成，不能在此表中人工修改。 如果该列为空代表无效节点。 | mib结点固有属性，其值由mib file自动生成，不能在此表中人工修改。 | 必须填写，节点的中文描述，对应【Description】的中文翻译。 1、对于节点：包括单节点，告警节点，表节点，对应【Description】的中文信息。填写样例： 该节点标识环的保护实例ID。 2、对于table：该列是描述该表的含义、作用；及表的各类约束。table填写格式与样例： 该表描述ERPS环配置信息。 创建约束：该表不支持创建。 修改约束：该表不支持修改。 删除约束：该表不支持删除。 读取约束：该表不支持读取。 各类约束支持多产品定制，填写格式： 创建约束 value product1: value1 product2,product3: value2 | 必须填写，只可以选择下拉列表中的值（Consistent/ Inconsistent/Nonsupport）。 1、Consistent：标识设备上支持这个节点，设备上的实现完全和MIB定义完全一致。 2、Inconsistent：标识设备上支持这个节点，设备上的实现和MIB定义不一致。 ?a、如果是【MAX-ACCESS】列支持的访问权限，设备上的实现和MIB定义不一致，那就需要在【ACCESS realized 实际支持的访问权限】列填写设备实际支持的情况。 ?b、如果是【syntax】列取值范围，设备上的实现和MIB定义不一致，那就需要在【syntax range realized 实际支持的取值范围】列填写设备实际支持的情况。 ?c、如果是缺省值，设备上的实现和MIB定义不一致，那就需要在【Default value 缺省值】列 填写设备实际支持的情况。 ?d、其他情况，只要设备上的实现和MIB定义不一致，那就需要在【Remark(In Chinese) 备注(中文)】/【Remark(In English) 】列填写设备实际支持的情况。 3、Nonsupport：标识设备上不支持这个节点。 | 只有在【Realization is consistent with MIB definition? 实现是否和定义一致?】列填写是Inconsistent，且【MAX-ACCESS】列支持的访问权限，设备上的实现和MIB定义不一致，那么就需要在该列写出设备上实际实现情况。该列值只可以填写下面列表中的值 not-accessible accessible-for-notify read-only read-write read-create 例如：MIB文件定义是read-write，而实际设备上是read-only，那么此处就要写明是read-only。 支持多产品定制，填写格式： value p1:value1 p2,p3:value2 | 只有在【Realization is consistent with MIB definition? 实现是否和定义一致?】列填写是Inconsistent，且【syntax】列支持的取值范围，设备上的实现和MIB定义不一致，那么就需要在该列写出设备上实际实现情况。 支持多产品定制，填写格式： value p1:value1 p2,p3:value2 | 只可以选择下拉列表中的值（Y/N） 对于table，xxxxEntry对应该列填写N时，或【Index】 标识为Y的节点对应该列填写N时，标识该table不支持字典排序。 | 只有在【Realization is consistent with MIB definition? 实现是否和定义一致?】列填写是Inconsistent，除【MAX-ACCESS】和【syntax】列支持的取值范围，设备上的实现和MIB定义不一致，那么就需要在该列写出设备上实际实现情况。 | 【Remark(In Chinese) 备注(中文)】列对应英文翻译。 重要：对于table，该列承载table的含义、作用；及表各类约束。 table填写格式与样例： Creation Restriction: No entry can be created in this table. Modification Restriction: The entries in this table cannot be modified. Deletion Restriction: The entries in this table cannot be deleted. Access Restriction: The entries in this table can be read without restriction. 各类约束支持多产品定制，填写格式： Creation Restriction value product1: value1 product2,product3： value2 | 只有在【Realization is consistent with MIB definition? 实现是否和定义一致?】列填写是Inconsistent，节点的缺省值在设备上的实现和MIB定义不一致，那么就需要在该列写出设备上实际实现情况。 支持多产品定制，填写格式： value p1:value1 p2,p3:value2 | 只可以选择下拉列表中的值（Y/N） | 必须填写，只可以选择下拉列表中的值（Y/N） |  |  | 节点归属必须在文件支持的归属范围内 | 只可以选择下拉列表中的值（Y/N） | MIB节点归属资源包，一个节点只能归于一个资源包 | If-Feature名称，父节点指定的feature对所有子节点生效。如果父节点已经指定了同名feature，子孙节点不用再重复指定。 | 只可以选择下拉列表中的值（Y/N），子节点只要有一个为Y，父节点必须为Y，如果子节点全部为N，父节点必须为N | 节点支持的产品合集，不支持导入修改
HUAWEI-SRPOLICY-TRAP-MIB
| hwSrPolicyTrap |  |  |  | The MIB module to describe traps for the SRPOLICY. | 1.3.6.1.4.1.2011.5.25.359 | [5 empty] | N |  | Consistent |  |  | Y |  |  |  | N | Y |  |  | IGP |  |  |  | Y | PNF-FW
|  | hwSrPolicyTrapControl |  |  |  | 1.3.6.1.4.1.2011.5.25.359.1 | [5 empty] | N |  | Consistent |  |  | Y |  |  |  | N | Y |  |  | IGP |  |  |  | Y | PNF-FW
|  |  | hwSrPolicyEndpoint |  | The destination IP address of the SR Policy. | 1.3.6.1.4.1.2011.5.25.359.1.1 | OCTET STRING (SIZE (0..255)) | OCTET STRING{(0,255)} | accessible-for-notify | current | SCALAR | N | SR Policy的目的IP地址。 | Consistent |  |  | Y |  |  |  | N | Y |  |  | IGP |  |  |  | Y | PNF-FW
|  |  | hwSrPolicyColor |  | The color value of the SR Policy. | 1.3.6.1.4.1.2011.5.25.359.1.2 | Unsigned32 | Unsigned32 | accessible-for-notify | current | SCALAR | N | SR Policy的颜色值。 | Consistent |  |  | Y |  |  |  | N | Y |  |  | IGP |  |  |  | Y | PNF-FW
|  |  | hwSrPolicyStatus |  | The status of the SR Policy. | 1.3.6.1.4.1.2011.5.25.359.1.3 | OCTET STRING (SIZE (0..31)) | OCTET STRING{(0,31)} | accessible-for-notify | current | SCALAR | N | SR Policy的状态值。 | Consistent |  |  | Y |  |  |  | N | Y |  |  | IGP |  |  |  | N
|  |  | hwSrPolicyDownReason |  | The down reason of the SR Policy. | 1.3.6.1.4.1.2011.5.25.359.1.4 | OCTET STRING (SIZE (0..64)) | OCTET STRING{(0,64)} | accessible-for-notify | current | SCALAR | N | SR Policy Down的原因。 | Consistent |  |  | Y |  |  |  | N | Y |  |  | IGP |  |  |  | Y | PNF-FW
|  |  | hwSrPolicyBsid |  | The binding SID of the SR Policy. | 1.3.6.1.4.1.2011.5.25.359.1.5 | OCTET STRING (SIZE (0..255)) | OCTET STRING{(0,255)} | accessible-for-notify | current | SCALAR | N | SR Policy的BSID。 | Consistent |  |  | Y |  |  |  | N | Y |  |  | IGP |  |  |  | N
|  |  | hwSrPolicyBsidFailReason |  | The binding SID allocation failure reason of the SR Policy. | 1.3.6.1.4.1.2011.5.25.359.1.6 | OCTET STRING (SIZE (0..255)) | OCTET STRING{(0,255)} | accessible-for-notify | current | SCALAR | N | SR Policy的BSID分配失败的原因。 | Consistent |  |  | Y |  |  |  | N | Y |  |  | IGP |  |  |  | N
|  |  | hwSrPolicyConflictState |  | Conflict state indicates the current conflict state. | 1.3.6.1.4.1.2011.5.25.359.1.7 | INTEGER{inConflict(1),conflictResolved(2)} | INTEGER{inConflict(1),conflictResolved(2)} | accessible-for-notify | current | SCALAR | N | SR Policy的BSID冲突告警的状态。 | Consistent |  |  | Y |  |  |  | N | Y |  |  | IGP |  |  |  | Y | PNF-FW
|  |  | hwSrPolicyResourceType |  | The value of this object identifies that the number of MPLS resources has exceeded the threshold or the maximum number. Options: 1.srv6TePolicy(0) -Indicates that the resource is SRv6 TE Policy. 2.srv6TePolicySegmentList(1) -Indicates that the resource is segment list of SRv6 TE Policy. 3.srMplsTePolicy(3) -Indicates that the resource is SR-MPLS TE Policy. 4.srMplsTePolicySegmentList(4) -Indicates that the resource is segment list of SR-MPLS TE Policy. 5.srv6TeFlowGroup(5) -Indicates that the resource is SRv6 TE flow group. 6.unknown(100) -Indicates that the resource type is unknown. | 1.3.6.1.4.1.2011.5.25.359.1.8 | INTEGER{srv6TePolicy(0),srv6TePolicySegmentList(1),srMplsTePolicy(3),srMplsTePolicySegmentList(4),srv6TeFlowGroup(5),unknown(100)} | INTEGER{srv6TePolicy(0),srv6TePolicySegmentList(1),srMplsTePolicy(3),srMplsTePolicySegmentList(4),srv6TeFlowGroup(5),unknown(100)} | accessible-for-notify | current | SCALAR | N | SR Policy的资源类型。 | Consistent |  |  | Y |  |  |  | N | Y |  |  | IGP |  |  |  | Y | PNF-FW
|  |  | hwResourceCurrentCount |  | The value of this object identifies the curren count of SR Policy resource. | 1.3.6.1.4.1.2011.5.25.359.1.9 | Unsigned32 | Unsigned32 | accessible-for-notify | current | SCALAR | N | SR Policy当前资源数量。 | Consistent |  |  | Y |  |  |  | N | Y |  |  | IGP |  |  |  | Y | PNF-FW
|  |  | hwResourceThresholdUpperLimit |  | The value of this object identifies the upper threshold value of SR Policy resource. | 1.3.6.1.4.1.2011.5.25.359.1.10 | Unsigned32 | Unsigned32 | accessible-for-notify | current | SCALAR | N | SR Policy资源数量阈值上限。 | Consistent |  |  | Y |  |  |  | N | Y |  |  | IGP |  |  |  | Y | PNF-FW
|  |  | hwResourceThresholdLowerLimit |  | The value of this object identifies the lower threshold value of SR Policy resource. | 1.3.6.1.4.1.2011.5.25.359.1.11 | Unsigned32 | Unsigned32 | accessible-for-notify | current | SCALAR | N | SR Policy资源数量阈值下限。 | Consistent |  |  | Y |  |  |  | N | Y |  |  | IGP |  |  |  | Y | PNF-FW
|  |  | hwResourceTotalCount |  | The value of this object identifies the total permit count of SR Policy resource. | 1.3.6.1.4.1.2011.5.25.359.1.12 | Unsigned32 | Unsigned32 | accessible-for-notify | current | SCALAR | N | SR Policy资源最大容量。 | Consistent |  |  | Y |  |  |  | N | Y |  |  | IGP |  |  |  | Y | PNF-FW
|  |  | hwProtocolOrigin |  | Protocol origin of the candidate path. | 1.3.6.1.4.1.2011.5.25.359.1.13 | OCTET STRING (SIZE (0..32)) | OCTET STRING{(0,32)} | accessible-for-notify | current | SCALAR | N | SR Policy候选路径的协议来源。 | Consistent |  |  | Y |  |  |  | N | Y |  |  | IGP |  |  |  | Y | PNF-FW
|  |  | hwNodeAddress |  | Node address of the candidate path. | 1.3.6.1.4.1.2011.5.25.359.1.14 | OCTET STRING (SIZE (0..64)) | OCTET STRING{(0,64)} | accessible-for-notify | current | SCALAR | N | SR Policy候选路径来源的节点地址。 | Consistent |  |  | Y |  |  |  | N | Y |  |  | IGP |  |  |  | Y | PNF-FW
|  |  | hwASN |  | AS number of the candidate path. | 1.3.6.1.4.1.2011.5.25.359.1.15 | Unsigned32 | Unsigned32 | accessible-for-notify | current | SCALAR | N | SR Policy候选路径来源的自治系统编号。 | Consistent |  |  | Y |  |  |  | N | Y |  |  | IGP |  |  |  | Y | PNF-FW
|  |  | hwDiscriminator |  | Discriminator of the candidate path. | 1.3.6.1.4.1.2011.5.25.359.1.16 | Unsigned32 | Unsigned32 | accessible-for-notify | current | SCALAR | N | SR Policy候选路径的描述符。 | Consistent |  |  | Y |  |  |  | N | Y |  |  | IGP |  |  |  | Y | PNF-FW
|  |  | hwPreference |  | Preference of the candidate path. | 1.3.6.1.4.1.2011.5.25.359.1.17 | Unsigned32 | Unsigned32 | accessible-for-notify | current | SCALAR | N | SR Policy候选路径的优先级。 | Consistent |  |  | Y |  |  |  | N | Y |  |  | IGP |  |  |  | Y | PNF-FW
|  |  | hwCandipathDownReason |  | Reason why the candidate path went Down. | 1.3.6.1.4.1.2011.5.25.359.1.18 | OCTET STRING (SIZE (0..128)) | OCTET STRING{(0,128)} | accessible-for-notify | current | SCALAR | N | SR Policy候选路径Down的原因。 | Consistent |  |  | Y |  |  |  | N | Y |  |  | IGP |  |  |  | Y | PNF-FW
|  |  | hwSprInstanceEndpoint |  | Endpoint of the SPR instance. | 1.3.6.1.4.1.2011.5.25.359.1.19 | OCTET STRING (SIZE (0..64)) | OCTET STRING{(0,64)} | accessible-for-notify | current | SCALAR | N | SPR实例的目的地址。 | Consistent |  |  | Y |  |  |  | N | Y |  |  | IGP |  |  |  | Y | PNF-FW
|  |  | hwSprPlcyName |  | SPR policy name. | 1.3.6.1.4.1.2011.5.25.359.1.20 | OCTET STRING (SIZE (0..32)) | OCTET STRING{(0,32)} | accessible-for-notify | current | SCALAR | N | SPR策略名。 | Consistent |  |  | Y |  |  |  | N | Y |  |  | IGP |  |  |  | Y | PNF-FW
|  |  | hwPreviousSrPolicyColor |  | Color of the SR Policy before the switchover. | 1.3.6.1.4.1.2011.5.25.359.1.21 | OCTET STRING (SIZE (0..256)) | OCTET STRING{(0,256)} | accessible-for-notify | current | SCALAR | N | 切换前的SR Policy的颜色值。 | Consistent |  |  | Y |  |  |  | N | Y |  |  | IGP |  |  |  | Y | PNF-FW
|  |  | hwCurrentSrPolicyColor |  | Color of the SR Policy after the switchover. | 1.3.6.1.4.1.2011.5.25.359.1.22 | OCTET STRING (SIZE (0..256)) | OCTET STRING{(0,256)} | accessible-for-notify | current | SCALAR | N | 切换后的SR Policy的颜色值。 | Consistent |  |  | Y |  |  |  | N | Y |  |  | IGP |  |  |  | Y | PNF-FW
|  |  | hwSprSwitchReason |  | Reason why the SPR instance path was switched. | 1.3.6.1.4.1.2011.5.25.359.1.23 | OCTET STRING (SIZE (0..64)) | OCTET STRING{(0,64)} | accessible-for-notify | current | SCALAR | N | 切换原因。 | Consistent |  |  | Y |  |  |  | N | Y |  |  | IGP |  |  |  | Y | PNF-FW
|  | hwSrPolicyTraps |  |  |  | 1.3.6.1.4.1.2011.5.25.359.2 | [5 empty] | N |  | Consistent |  |  | Y |  |  |  | N | Y |  |  | IGP |  |  |  | Y | PNF-FW
|  |  | hwSrPolicyStatusChange |  | An hwSrPolicyStatusChange trap signifies that a SRTE Policy Status is detected. | 1.3.6.1.4.1.2011.5.25.359.2.1 |  |  |  | current | TRAP | N | hwSrPolicyStatusChange表示检测到SR Policy状态改变。 | Consistent |  |  | Y |  |  |  | N | Y |  |  | IGP |  |  |  | N
|  |  | hwSrPolicyBsidConflict |  | A hwSrPolicyBsidConflict trap signifies that allocating a binding SID to an SR Policy fails. | 1.3.6.1.4.1.2011.5.25.359.2.2 |  |  |  | current | TRAP | N | hwSrPolicyBsidConflict表示检测到SR Policy的binding SID分配失败。 | Consistent |  |  | Y |  |  |  | N | Y |  |  | IGP |  |  |  | N
|  |  | hwSrPolicyBsidConflictClear |  | A hwSrPolicyBsidConflictClear trap signifies that the binding SID allocation failure is resolved. | 1.3.6.1.4.1.2011.5.25.359.2.3 |  |  |  | current | TRAP | N | hwSrPolicyBsidConflictClear表示SR Policy的binding SID分配失败已解决。 | Consistent |  |  | Y |  |  |  | N | Y |  |  | IGP |  |  |  | N
|  |  | hwSrPolicyDown |  | This notification indicates that the status of SR Policy changes to down. | 1.3.6.1.4.1.2011.5.25.359.2.4 |  |  |  | current | TRAP | N | hwSrPolicyDown表示检测到SR Policy的状态变为Down。 | Consistent |  |  | Y |  |  |  | N | Y |  |  | IGP |  |  |  | Y | PNF-FW
|  |  | hwSrPolicyDownClear |  | This notification indicates that the down alarm of SR Policy was cleared. | 1.3.6.1.4.1.2011.5.25.359.2.5 |  |  |  | current | TRAP | N | hwSrPolicyDownClear表示检测到SR Policy的Down告警已清除。 | Consistent |  |  | Y |  |  |  | N | Y |  |  | IGP |  |  |  | Y | PNF-FW
|  |  | hwSrPolicyResourceThresholdExceed |  | This object indicates that SR Policy resource count has exceeded the threshold. | 1.3.6.1.4.1.2011.5.25.359.2.6 |  |  |  | current | TRAP | N | hwSrPolicyResourceThresholdExceed表示检测到SR Policy的资源使用数量阈值超限。 | Consistent |  |  | Y |  |  |  | N | Y |  |  | IGP |  |  |  | Y | PNF-FW
|  |  | hwSrPolicyResourceThresholdExceedClear |  | This object indicates that SR Policy resource count has resumed from exceeding the threshold. | 1.3.6.1.4.1.2011.5.25.359.2.7 |  |  |  | current | TRAP | N | hwSrPolicyResourceThresholdExceedClear表示检测到SR Policy的资源使用总数下降到阈值以下。 | Consistent |  |  | Y |  |  |  | N | Y |  |  | IGP |  |  |  | Y | PNF-FW
|  |  | hwSrPolicyResourceTotalCountExceed |  | This object indicates that SR Policy resource count has reached the total count. | 1.3.6.1.4.1.2011.5.25.359.2.8 |  |  |  | current | TRAP | N | hwSrPolicyResourceTotalCountExceed表示检测到SR Policy的资源使用总数超限。 | Consistent |  |  | Y |  |  |  | N | Y |  |  | IGP |  |  |  | Y | PNF-FW
|  |  | hwSrPolicyResourceTotalCountExceedClear |  | This object indicates that SR Policy resource count has resumed from reaching the total count. | 1.3.6.1.4.1.2011.5.25.359.2.9 |  |  |  | current | TRAP | N | hwSrPolicyResourceTotalCountExceedClear表示检测到SR Policy的资源使用总数超限恢复。 | Consistent |  |  | Y |  |  |  | N | Y |  |  | IGP |  |  |  | Y | PNF-FW
|  |  | hwSrPolicyCandipathDown |  | This notification indicates that the status of SR Policy's candidate path changed to down. | 1.3.6.1.4.1.2011.5.25.359.2.10 |  |  |  | current | TRAP | N | hwSrPolicyCandipathDown表示检测到SR Policy的候选路径Down。 | Consistent |  |  | Y |  |  |  | N | Y |  |  | IGP |  |  |  | Y | PNF-FW
|  |  | hwSrPolicyCandipathDownClear |  | This notification indicates that the down alarm of SR Policy's candidate path was cleared. | 1.3.6.1.4.1.2011.5.25.359.2.11 |  |  |  | current | TRAP | N | hwSrPolicyCandipathDownClear表示检测到SR Policy的候选路径Down告警恢复。 | Consistent |  |  | Y |  |  |  | N | Y |  |  | IGP |  |  |  | Y | PNF-FW
|  |  | hwSprInstancePathSwitch |  | The hwSprInstancePathSwitch trap indicates that an SPR instance-specific path switchover was detected. | 1.3.6.1.4.1.2011.5.25.359.2.12 |  |  |  | current | TRAP | N | hwSprInstancePathSwitch表示检测到SPR实例的路径发生变化。 | Consistent |  |  | Y |  |  |  | N | Y |  |  | IGP |  |  |  | N
|  | hwSrPolicyTrapConformance |  |  |  | 1.3.6.1.4.1.2011.5.25.359.3 | [5 empty] | N |  | Consistent |  |  | Y |  |  |  | N | Y |  |  | IGP |  |  |  | Y | PNF-FW
|  |  | hwSrPolicyTrapGroups |  |  | 1.3.6.1.4.1.2011.5.25.359.3.1 | [5 empty] | N |  | Consistent |  |  | Y |  |  |  | N | Y |  |  | IGP |  |  |  | N
|  |  |  | hwSrPolicyTrapControlGroup | These objects are required to control traps from HUAWEI SR systems. | 1.3.6.1.4.1.2011.5.25.359.3.1.1 |  |  |  | current |  | N |  | Consistent |  |  | Y |  |  |  | N | Y |  |  | IGP |  |  |  | N
|  |  |  | hwSrPolicyTrapEventGroup | A grouping of SRTE Policy trap events, as specified in NOTIFICATION-TYPE constructs. | 1.3.6.1.4.1.2011.5.25.359.3.1.2 |  |  |  | current |  | N |  | Consistent |  |  | Y |  |  |  | N | Y |  |  | IGP |  |  |  | N
|  |  | hwSrPolicyTrapCompliances |  |  | 1.3.6.1.4.1.2011.5.25.359.3.2 | [5 empty] | N |  | Consistent |  |  | Y |  |  |  | N | Y |  |  | IGP |  |  |  | Y | PNF-FW
|  |  |  | hwSrPolicyTrapCompliance | The compliance statement. | 1.3.6.1.4.1.2011.5.25.359.3.2.1 |  |  |  | obsolete |  | N |  | Consistent |  |  | Y |  |  |  | N | Y |  |  | IGP |  |  |  | Y | PNF-FW
|  |  |  | hwSrPolicyTrapCompliance2 | The compliance statement. | 1.3.6.1.4.1.2011.5.25.359.3.2.2 |  |  |  | current |  | N |  | Consistent |  |  | Y |  |  |  | N | Y |  |  | IGP |  |  |  | Y | PNF-FW