## MIB Manual(s)
Node Name | [5 empty] | Description | OID | syntax | syntax(device) | MAX-ACCESS | Status | Node Type | Index | chinese description 中文描述 | Realization is consistent with MIB definition? 实现是否和定义一致? | ACCESS realized 实际支持的访问权限 | syntax range realized 实际支持的取值范围 | lexicographic OID for Get-Next? 是否支持GET-NEXT OID字典序? | Remark(In Chinese) 备注(中文) | Remark(In English) 备注(英文) (资料填写 For TDC) | Default value 缺省值 | Is statistic node? 是否是统计节点? | Is VRP node? 是否是平台节点 | other manufacturer realization (only for public mib) 竞争对手实现(仅对公有MIB) | Vendor adapting node list 做了OSS对接的局点列表 | Ascription归属 | Is security? 是否涉及安全 | Module 归属资源包 | If-Feature 特性规格 | Products 支持的产品列表 | Products
PNF-FW
结点树由mib file自动生成，不能在此表中人工增加、修改或删除结点。 | [5 empty] | mib结点固有属性，其值由mib file自动生成，不能在此表中人工修改。 | mib结点固有属性，其值由mib file自动生成，不能在此表中人工修改。 | mib结点固有属性，其值由mib file自动生成，不能在此表中人工修改。 | mib结点固有属性，其值由mib file自动生成，不能在此表中人工修改。 | mib结点固有属性，其值由mib file自动生成，不能在此表中人工修改。 | mib结点固有属性，其值由mib file自动生成，不能在此表中人工修改。 | mib结点固有属性，其值由mib file自动生成，不能在此表中人工修改。 如果该列为空代表无效节点。 | mib结点固有属性，其值由mib file自动生成，不能在此表中人工修改。 | 必须填写，节点的中文描述，对应【Description】的中文翻译。 1、对于节点：包括单节点，告警节点，表节点，对应【Description】的中文信息。填写样例： 该节点标识环的保护实例ID。 2、对于table：该列是描述该表的含义、作用；及表的各类约束。table填写格式与样例： 该表描述ERPS环配置信息。 创建约束：该表不支持创建。 修改约束：该表不支持修改。 删除约束：该表不支持删除。 读取约束：该表不支持读取。 各类约束支持多产品定制，填写格式： 创建约束 value product1: value1 product2,product3: value2 | 必须填写，只可以选择下拉列表中的值（Consistent/ Inconsistent/Nonsupport）。 1、Consistent：标识设备上支持这个节点，设备上的实现完全和MIB定义完全一致。 2、Inconsistent：标识设备上支持这个节点，设备上的实现和MIB定义不一致。 ?a、如果是【MAX-ACCESS】列支持的访问权限，设备上的实现和MIB定义不一致，那就需要在【ACCESS realized 实际支持的访问权限】列填写设备实际支持的情况。 ?b、如果是【syntax】列取值范围，设备上的实现和MIB定义不一致，那就需要在【syntax range realized 实际支持的取值范围】列填写设备实际支持的情况。 ?c、如果是缺省值，设备上的实现和MIB定义不一致，那就需要在【Default value 缺省值】列 填写设备实际支持的情况。 ?d、其他情况，只要设备上的实现和MIB定义不一致，那就需要在【Remark(In Chinese) 备注(中文)】/【Remark(In English) 】列填写设备实际支持的情况。 3、Nonsupport：标识设备上不支持这个节点。 | 只有在【Realization is consistent with MIB definition? 实现是否和定义一致?】列填写是Inconsistent，且【MAX-ACCESS】列支持的访问权限，设备上的实现和MIB定义不一致，那么就需要在该列写出设备上实际实现情况。该列值只可以填写下面列表中的值 not-accessible accessible-for-notify read-only read-write read-create 例如：MIB文件定义是read-write，而实际设备上是read-only，那么此处就要写明是read-only。 支持多产品定制，填写格式： value p1:value1 p2,p3:value2 | 只有在【Realization is consistent with MIB definition? 实现是否和定义一致?】列填写是Inconsistent，且【syntax】列支持的取值范围，设备上的实现和MIB定义不一致，那么就需要在该列写出设备上实际实现情况。 支持多产品定制，填写格式： value p1:value1 p2,p3:value2 | 只可以选择下拉列表中的值（Y/N） 对于table，xxxxEntry对应该列填写N时，或【Index】 标识为Y的节点对应该列填写N时，标识该table不支持字典排序。 | 只有在【Realization is consistent with MIB definition? 实现是否和定义一致?】列填写是Inconsistent，除【MAX-ACCESS】和【syntax】列支持的取值范围，设备上的实现和MIB定义不一致，那么就需要在该列写出设备上实际实现情况。 | 【Remark(In Chinese) 备注(中文)】列对应英文翻译。 重要：对于table，该列承载table的含义、作用；及表各类约束。 table填写格式与样例： Creation Restriction: No entry can be created in this table. Modification Restriction: The entries in this table cannot be modified. Deletion Restriction: The entries in this table cannot be deleted. Access Restriction: The entries in this table can be read without restriction. 各类约束支持多产品定制，填写格式： Creation Restriction value product1: value1 product2,product3： value2 | 只有在【Realization is consistent with MIB definition? 实现是否和定义一致?】列填写是Inconsistent，节点的缺省值在设备上的实现和MIB定义不一致，那么就需要在该列写出设备上实际实现情况。 支持多产品定制，填写格式： value p1:value1 p2,p3:value2 | 只可以选择下拉列表中的值（Y/N） | 必须填写，只可以选择下拉列表中的值（Y/N） |  |  | 节点归属必须在文件支持的归属范围内 | 只可以选择下拉列表中的值（Y/N） | MIB节点归属资源包，一个节点只能归于一个资源包 | If-Feature名称，父节点指定的feature对所有子节点生效。如果父节点已经指定了同名feature，子孙节点不用再重复指定。 | 只可以选择下拉列表中的值（Y/N），子节点只要有一个为Y，父节点必须为Y，如果子节点全部为N，父节点必须为N | 节点支持的产品合集，不支持导入修改
NQA-MIB
| nqa |  |  |  |  | Modify description at 2023-02-06. | 1.3.6.1.4.1.2011.5.25.111 | [5 empty] | N |  | Consistent | [7 empty] | Y |  |  | STK |  |  |  | Y | PNF-FW
|  | nqaBase |  |  |  |  | 1.3.6.1.4.1.2011.5.25.111.1 | [5 empty] | N |  | Consistent | [7 empty] | Y |  |  | STK |  |  |  | Y | PNF-FW
|  |  | nqaVersion |  |  | The NQA version (for example, 1.1). It can be used for version management. | 1.3.6.1.4.1.2011.5.25.111.1.1 | DisplayString | OCTET STRING{(0,255)} | read-only | current | SCALAR | N | NQA的版本号。 | Consistent |  |  | Y |  |  |  |  | Y |  |  | STK |  |  |  | Y | PNF-FW
|  |  | nqaEnable |  |  | Indicates the switch of enabling NQA client. (The value range: enable:1; disable:2. The default value is enable(1)) | 1.3.6.1.4.1.2011.5.25.111.1.2 | EnableValue | INTEGER{enable(1),disable(2)} | read-write | current | SCALAR | N | NQA Client使能开关。 | Inconsistent |  | 1 | Y |  |  |  |  | Y |  |  | STK |  |  |  | Y | PNF-FW
|  |  | nqaReset |  |  | Clears all the enabled test configurations. (The value range: enable:1; disable:2. The default value is disable(2)) | 1.3.6.1.4.1.2011.5.25.111.1.3 | EnableValue | INTEGER{enable(1),disable(2)} | read-write | current | SCALAR | N | 删除NQA所有测试例。 | Consistent |  |  | Y |  |  |  |  | Y |  |  | STK |  |  |  | Y | PNF-FW
|  |  | nqaTimeOfLastSetError |  |  | The time of the last configuration error. (0 indicates that the configuration does not fail). | 1.3.6.1.4.1.2011.5.25.111.1.4 | DateAndTime | OCTET STRING{(8,8),(11,11)} | read-only | current | SCALAR | N |  | Nonsupport | [7 empty] | Y | [6 empty] | N
|  |  | nqaLastSetError |  |  | The last configuration error. (0 indicates that the configuration does not fail). | 1.3.6.1.4.1.2011.5.25.111.1.5 | DisplayString | OCTET STRING{(0,255)} | read-only | current | SCALAR | N |  | Nonsupport | [7 empty] | Y | [6 empty] | N
|  |  | nqaNumOfCurrentCtrlEntry |  |  | The total number of current configuration tests. | 1.3.6.1.4.1.2011.5.25.111.1.6 | Integer32 | Integer32 | read-write | current | SCALAR | N | 当前配置的NQA测试例个数。 | Inconsistent | read-only | 0..2000 | Y |  |  |  |  | Y |  |  | STK |  |  |  | Y | PNF-FW
|  |  | nqaMaxConcurrentRequests |  |  | The maximum number of concurrent active requests that are allowed within an agent implementation. | 1.3.6.1.4.1.2011.5.25.111.1.7 | Unsigned32 | Unsigned32 | read-write | current | SCALAR | N | NQA最大流值。 | Inconsistent | read-only | 2000 | Y |  |  |  |  | Y |  |  | STK |  |  |  | Y | PNF-FW
|  |  | nqaMaxNumOfRequests |  |  | The maximum number of requests that are allowed within an agent implementation. | 1.3.6.1.4.1.2011.5.25.111.1.8 | Unsigned32 | Unsigned32 | read-only | current | SCALAR | N | 可以配置的NQA测试例最大个数。 | Consistent |  |  | Y |  |  |  |  | Y |  |  | STK |  |  |  | Y | PNF-FW
|  |  | nqaJitterVersion |  |  | Selects the version of jitter test. (The value range: old version:1, new version:2. The default value is old version(1)) | 1.3.6.1.4.1.2011.5.25.111.1.9 | Integer32 | Integer32 | read-write | current | SCALAR | N | NQA JITTER版本号。 | Inconsistent |  | 1..2 | Y |  |  |  |  | Y |  |  | STK |  |  |  | Y | PNF-FW
|  |  | nqaSupportTestType |  |  | Test type that the current device supports. Data structure of the type is in the format of bits. Each bit represents a test type. The mappings between bits and tests are as follows: icmp(0), tcp(1), udp(2), http(3), ftp(4), jitter(5), snmp(6), trace(7), lspPing(8), lspTrace(9), dns(10), dhcp(11), dlsw(12), pwe3Ping(13), pwe3Trace(14), mPing(15), mTrace(16), macPing(17), macTunnelPing(18), lspJitter(19), icmpJitter(20), pathJitter(21), pathMtu(22), pppoe(23), vplsmPing(24), vplsmacPing(25), vplsmacTrace(26), vplsMTrace(27), gmacping(28), gmactrace(29), mactrace(30), vplspwping(31), vplspwtrace(32), rtptest(36), rtpsnoop(37), generalflow(38), ethernetService(39) The value #0x00 indicates don't support all testtypes. | 1.3.6.1.4.1.2011.5.25.111.1.10 | BITS{icmp(0),tcp(1),udp(2),http(3),ftp(4),jitter(5),snmp(6),trace(7),lspPing(8),lspTrace(9),dns(10),dhcp(11),dlsw(12),pwe3Ping(13),pwe3Trace(14),mPing(15),mTrace(16),macPing(17),macTunnelPing(18),lspJitter(19),icmpJitter(20),pathJitter(21),pathMtu(22),pppoe(23),vplsmPing(24),vplsmacPing(25),vplsmacTrace(26),vplsMTrace(27),gmacping(28),gmactrace(29),mactrace(30),vplspwping(31),vplspwtrace(32),rtptest(36),rtpsnoop(37),generalflow(38),ethernetService(39)} | BITS{icmp(0),tcp(1),udp(2),http(3),ftp(4),jitter(5),snmp(6),trace(7),lspPing(8),lspTrace(9),dns(10),dhcp(11),dlsw(12),pwe3Ping(13),pwe3Trace(14),mPing(15),mTrace(16),macPing(17),macTunnelPing(18),lspJitter(19),icmpJitter(20),pathJitter(21),pathMtu(22),pppoe(23),vplsmPing(24),vplsmacPing(25),vplsmacTrace(26),vplsMTrace(27),gmacping(28),gmactrace(29),mactrace(30),vplspwping(31),vplspwtrace(32),rtptest(36),rtpsnoop(37),generalflow(38),ethernetService(39)} | read-only | current | SCALAR | N | 设备上支持的NQA测试例类型。 | Consistent | [7 empty] | Y |  |  | STK |  |  |  | Y | PNF-FW
|  |  | nqaSupportServerType |  |  | Test type that the current device supports. Data structure of the type is in the format of bits. Each bit represents a test type. tcpServer(0), udpServer(1), icmpServer(2), rtpudpServer(3), rtptcpServer(4) The value #0x00 indicates don't support all servertypes. | 1.3.6.1.4.1.2011.5.25.111.1.11 | BITS{tcpServer(0),udpServer(1),icmpServer(2),rtpudpServer(3),rtptcpServer(4)} | BITS{tcpServer(0),udpServer(1),icmpServer(2),rtpudpServer(3),rtptcpServer(4)} | read-only | current | SCALAR | N | 设备上支持的NQA server类型。 | Consistent | [7 empty] | Y |  |  | STK |  |  |  | Y | PNF-FW
|  |  | nqaRtptestMaxConcurrentNumber |  |  | The maximum number of concurrent active rtptest requests that are allowed within an agent implementation. | 1.3.6.1.4.1.2011.5.25.111.1.12 | Integer32 | Integer32 | read-only | current | SCALAR | N |  | Nonsupport | [7 empty] | Y | [6 empty] | N
|  |  | nqaRtpsnoopMaxConcurrentNumber |  |  | The maximum number of concurrent active rtpsnoop requests that are allowed within an agent implementation. | 1.3.6.1.4.1.2011.5.25.111.1.13 | Integer32 | Integer32 | read-only | current | SCALAR | N |  | Nonsupport | [7 empty] | Y | [6 empty] | N
|  |  | nqaRtpudpMaxConcurrentNumber |  |  | The maximum number of concurrent active rtp-udp servers. | 1.3.6.1.4.1.2011.5.25.111.1.14 | Integer32 | Integer32 | read-only | current | SCALAR | N |  | Nonsupport | [7 empty] | Y | [6 empty] | N
|  |  | nqaRtptcpMaxConcurrentNumber |  |  | The maximum number of concurrent active rtp-tcp servers. | 1.3.6.1.4.1.2011.5.25.111.1.15 | Integer32 | Integer32 | read-only | current | SCALAR | N |  | Nonsupport | [7 empty] | Y | [6 empty] | N
|  | nqaCtrl |  |  |  |  | 1.3.6.1.4.1.2011.5.25.111.2 | [5 empty] | N |  | Consistent | [7 empty] | Y |  |  | STK |  |  |  | Y | PNF-FW
|  |  | nqaAdminCtrlTable |  |  | A table of NQA monitoring definitions. | 1.3.6.1.4.1.2011.5.25.111.2.1 | NqaAdminCtrlEntry |  | not-accessible | current |  | N | 含义：NQA测试例配置表。 创建约束： 1.必须指定nqaAdminCtrlOwnerIndex，nqaAdminCtrlTestName，配置索引的ASCII值必须符合在大于32，小于等于126且不等于63，不等于45。 2.非索引字符串字符的ASCII值必须符合在大于32，小于等于126且不等于63。 3.创建的时候nqaAdminCtrlStatus必须为CreateAndGo（4）。 修改约束： 1.必须指定nqaAdminCtrlOwnerIndex和nqaAdminCtrlTestName。 2.创建测试例后，测试类型将不能再修改。 3.测试例启动后不允许修改，必须先停止，再修改。 4.支持单节点修改。 5.修改节点中含有nqaAdminCtrlStatus时，其值必须为active(1)。 删除约束： 1.对该表的删除操作将同时删除nqaAdminParaTable、nqaScheduleTable等其他相关表的相应表项。 2.不允许删除正在执行的测试例，必须先停止，再删除（除了删除所有测试例）。 3.删除的时候nqaAdminCtrlStatus必须为Destroy（6）。 读取约束： 查询的时候nqaAdminCtrlStatus返回active(1)。 | Consistent |  |  |  |  | Creation Restriction:1.nqaAdminCtrlOwnerIndex and nqaAdminCtrlTestName indexes must be specified. The ASCII values of the indexes must be greater than 32 and less than or equal to 126. In addition, the ASCII value cannot be 63 or 45. 2.The ASCII values for non-index character strings must be greater than 32 and less than or equal to 126. In addition, the ASCII value cannot be 63. 3.During the creation of a test instance, the value of nqaAdminCtrlStatus must be CreateAndGo(4). Modification Restriction:1.nqaAdminCtrlOwnerIndex and nqaAdminCtrlTestName must be specified. 2.After test instances are created, the test type of these test instances can not be modified. 3.The test instance cannot be modified when it starts. To modify the test instance, you must stop it first. 4.Modifying single objects is supported. 5.If the object to be modified contains the nqaAdminCtrlStatus object, it can be modified only when the value of nqaAdminCtrlStatus is active (1). Deletion Restriction: 1.When this table is deleted, entries related to this table in other tables (such as the nqaAdminParaTable and nqaScheduleTable) are deleted simultaneously. 2.Deleting a running test instance is not allowed. To delete the running test instance, you must stop this test instance first. Deleting all test instances is an exception. 3.The entries in this table can be deleted only when the value of nqaAdminCtrlStatus is Destroy(6). Access Restriction: nqaAdminCtrlStatus of the entry must be active(1). |  |  | Y |  |  | STK |  |  |  | Y | PNF-FW
|  |  |  | nqaAdminCtrlEntry |  | Defines an entry in the nqaAdminCtrlTable. | 1.3.6.1.4.1.2011.5.25.111.2.1.1 | NqaAdminCtrlEntry |  | not-accessible | current |  | N |  | Consistent | [7 empty] | Y |  |  | STK |  |  |  | Y | PNF-FW
[5 empty] | nqaAdminCtrlOwnerIndex | To facilitate the provisioning of access control by a security administrator using the View-Based Access Control Model for tables in which multiple users may need to independently create or modify entries, the initial index is used as an 'ownerindex'. When used in conjunction with such a security policy all entries in the table belonging to a particular user (or group) will have the same value for this initial index. For a given user's entries in a particular table, the object identifiers for the information in these entries will have the same subidentifiers (except for the 'column' subidentifier) up to the end of the encoded owner index. | 1.3.6.1.4.1.2011.5.25.111.2.1.1.1 | SnmpAdminString (SIZE (0..32)) | OCTET STRING{(0,32)} | read-only | current | COLUMNAR | Y | 为了方便安全管理员使用基于视图的访问控制模型提供访问控制，为表中多个用户分别创建或修改表项，初始索引被用作ownerindex。当与这样的安全策略结合使用时，某个特定用户（或组）的表中所有的表项将具有与该初始索引相同的值。对于特定表中某一特定用户的表项，其信息的对象标识符将具有相同的子标识符（“列”子标识符除外），直到经过编码的索引所有者的末尾。 | Consistent |  |  | Y |  |  |  |  | Y |  |  | STK | N |  |  | Y | PNF-FW
[5 empty] | nqaAdminCtrlTestName | The name of a test. This is locally unique, within the scope of an nqaAdminCtrlOwnerIndex. | 1.3.6.1.4.1.2011.5.25.111.2.1.1.2 | SnmpAdminString (SIZE (0..32)) | OCTET STRING{(0,32)} | read-only | current | COLUMNAR | Y | 测试名称，nqaAdminCtrlOwnerIndex范围内本地唯一。 | Consistent |  |  | Y |  |  |  |  | Y |  |  | STK | N |  |  | Y | PNF-FW
[5 empty] | nqaAdminCtrlTag | A string which is the description of the test instance. | 1.3.6.1.4.1.2011.5.25.111.2.1.1.3 | DisplayString | OCTET STRING{(0,255)} | read-create | current | COLUMNAR | N | 测试例的描述。 | Inconsistent |  | 0..230 | Y |  |  |  |  | Y |  |  | STK | N |  |  | Y | PNF-FW
[5 empty] | nqaAdminCtrlType | The type of the test instance. | 1.3.6.1.4.1.2011.5.25.111.2.1.1.4 | NqaType | INTEGER{unknown(0),tcpConnect(1),udpEcho(2),httpAppl(3),ftpAppl(4),jitterAppl(5),icmpAppl(6),snmpAppl(7),traceRoute(8),lspPing(9),lspTraceRoute(10),dnsAppl(11),dhcpAppl(12),dlswAppl(13),pwe3Ping(14),pwe3Tracert(15),mPing(16),mTracert(17),macPing(18),macTunnelPing(19),lspJitter(20),pathMtu(21),icmpJitter(22),pathJitter(23),pppoe(24),vplsmPing(25),vplsmacPing(26),vplsmacTrace(27),vplsMTrace(28),gmacping(29),gmactrace(30),mactrace(31),vplspwping(32),vplspwtrace(33),rtptest(36),rtpsnoop(37),generalflow(38),ethernetService(39)} | read-create | current | COLUMNAR | N | 测试类型选项。 | Inconsistent |  |  | Y | 创建测试例后，测试类型将不能再修改。值列表：unknown(0)、tcpConnect(1)、udpEcho(2)、jitterAppl(5)、icmpAppl(6)、snmpAppl(7)、traceRoute(8)、lspPing(9)、lspTraceRoute(10)、pwe3Ping(14)、lspJitter(20)、icmpJitter(22)。 | The type of test. After creating the test case, the test type cannot be modified. Value list: unknown(0), tcpConnect(1), udpEcho(2), jitterAppl(5), icmpAppl(6), snmpAppl(7), traceRoute(8), lspPing(9), lspTraceRoute(10), pwe3Ping(14), lspJitter(20), icmpJitter(22). | unknown |  | Y |  |  | STK | N |  |  | Y | PNF-FW
[5 empty] | nqaAdminCtrlFrequency | Specifies the interval when the test instance repeats. | 1.3.6.1.4.1.2011.5.25.111.2.1.1.5 | Integer32 | Integer32 | read-create | current | COLUMNAR | N | 测试例执行频率。 | Inconsistent |  |  | Y | 测试类型traceRoute、lspTraceRoute、pwe3trace该值取值范围为0、60～604800，其他为0～604800。 | The type of test:traceRoute,lspTraceRoute,pwe3trace, Size list: 0 and 60 to 604800; the other, size list:0 to 604800. | 0 |  | Y |  |  | STK | N |  |  | Y | PNF-FW
[5 empty] | nqaAdminCtrlTimeOut | Specifies the duration to wait for the completion of test instance. The default value of DHCP-type and FTP-type test instance is 15s, The default value of PPPoE-type test instance is 30s, and that of other types is 3s. | 1.3.6.1.4.1.2011.5.25.111.2.1.1.6 | Integer32 (SIZE (1..60)) | Integer32{(1,60)} | read-create | current | COLUMNAR | N | 等待测试例完成的持续时间。对于DHCP和FTP类型的测试例，默认持续时间为15秒。PPPoE测试例的默认持续时间为15秒。其他类型为3秒。 | Consistent |  |  | Y |  |  |  |  | Y |  |  | STK | N |  |  | Y | PNF-FW
[5 empty] | nqaAdminCtrlThreshold1 | Represents the threshold of RTD (Round Trip Delay). If the RTT violates the threshold, the corresponding counter will increase. It applies to any type of test instance. | 1.3.6.1.4.1.2011.5.25.111.2.1.1.7 | Integer32 | Integer32 | read-create | current | COLUMNAR | N | 环路时延（RTD）阈值。如果环路时延超过阈值，相应的计数将增加。适用于任何类型的测试例。 | Consistent |  |  | Y |  |  |  |  | Y |  |  | STK | N |  |  | Y | PNF-FW
[5 empty] | nqaAdminCtrlThreshold2 | Represents the threshold of OWD (One Way Delay) from source to destination. If the OWD violates the threshold, the corresponding counter will increase. It applies only to jitter-type test instances. | 1.3.6.1.4.1.2011.5.25.111.2.1.1.8 | Integer32 | Integer32 | read-create | current | COLUMNAR | N | 从源到目的的单向时延（OWD）阈值。如果源到目的的单向时延超过阈值，相应的计数将增加。只适用于抖动类型的测试例。 | Inconsistent |  | 1..6000 | Y | 目前支持的测试例类型如下：jitterAppl(5)。 | Supported test type:jitterAppl(5). |  |  | Y |  |  | STK | N |  |  | Y | PNF-FW
[5 empty] | nqaAdminCtrlThreshold3 | Represents the threshold of OWD (One Way Delay) from destination to source. If the OWD violates the threshold, the corresponding counter will increase. It applies only to jitter-type test instances. | 1.3.6.1.4.1.2011.5.25.111.2.1.1.9 | Integer32 | Integer32 | read-create | current | COLUMNAR | N | 从目的到源的单向时延（OWD）阈值。如果目的到源的单向时延超过阈值，相应的计数将增加。只适用于抖动类型的测试例。 | Inconsistent |  | 1..6000 | Y | 目前支持的测试例类型如下：jitterAppl(5)。 | Supported test type:jitterAppl(5). |  |  | Y |  |  | STK | N |  |  | Y | PNF-FW
[5 empty] | nqaAdminCtrlStatus | To set the value of this object can create or delete the specified test instance and the records belonging to it. Before deleting a test instance, the custom must make sure that the status of the test instance is inactive through nqaScheduleOperStatus. The value can be set to 'CreateAndGo (4)', 'Destroy (6)' and 'Active (1)'. | 1.3.6.1.4.1.2011.5.25.111.2.1.1.10 | RowStatus | INTEGER{active(1),notInService(2),notReady(3),createAndGo(4),createAndWait(5),destroy(6)} | read-create | current | COLUMNAR | N | 设置此对象的值可以创建或删除指定的测试例和属于它的记录。在删除测试例之前，用户必须通过nqaScheduleOperStatus确保测试例处于非活动状态。取值为CreateAndGo (4)、Destroy (6)或Active (1)。 | Inconsistent |  |  | Y | 目前仅支持active(1)、createAndGo(4)、destroy(6)。 | support: active(1) createAndGo(4) destroy(6). |  |  | Y |  |  | STK | N |  |  | Y | PNF-FW
[5 empty] | nqaAdminCtrlJitterThresholdSD | Represents the threshold of jitter from source to destination. If the jitter violates the threshold, the corresponding counter will increase. It applies only to jitter-type and icmpjitter-type test instances. | 1.3.6.1.4.1.2011.5.25.111.2.1.1.11 | Integer32 | Integer32 | read-create | current | COLUMNAR | N | 从源到目的的单向抖动阈值。如果源到目的的单向抖动超过阈值，相应的计数将增加。只适用于抖动类型的测试例。 | Inconsistent |  | 1..6000 | Y |  |  |  |  | Y |  |  | STK | N |  |  | Y | PNF-FW
[5 empty] | nqaAdminCtrlJitterThresholdDS | Represents the threshold of jitter from destination to source. If the jitter violates the threshold, the corresponding counter will increase. It applies only to jitter-type and icmpjitter-type test instances. | 1.3.6.1.4.1.2011.5.25.111.2.1.1.12 | Integer32 | Integer32 | read-create | current | COLUMNAR | N | 从目的到源的单向抖动阈值。如果目的到源的单向抖动超过阈值，相应的计数将增加。只适用于抖动类型的测试例。 | Inconsistent |  | 1..6000 | Y |  |  |  |  | Y |  |  | STK | N |  |  | Y | PNF-FW
|  |  | nqaAdminParaTable |  |  | Description: nqaAdminParaTable describes how to configure parameters of a test instance. Creation restrictions: None Modification restrictions: None Deletion restrictions: None Access restrictions: None | 1.3.6.1.4.1.2011.5.25.111.2.2 | NqaAdminParaEntry |  | not-accessible | current |  | N | 含义：nqaAdminParaTable是对某一测试例配置参数。 创建约束：不支持创建。 修改约束：无。 删除约束：不支持删除。 读取约束：无。 | Consistent |  |  |  |  | Creation Restriction:The entries in this table cannot be created. Modification Restriction:None Deletion Restriction:The entries in this table cannot be deleted. Access Restriction:None. |  |  | Y |  |  | STK |  |  |  | Y | PNF-FW
|  |  |  | nqaAdminParaEntry |  | set parameter in the nqaAdminParaTable. | 1.3.6.1.4.1.2011.5.25.111.2.2.1 | NqaAdminParaEntry |  | not-accessible | current |  | N |  | Consistent | [7 empty] | Y |  |  | STK |  |  |  | Y | PNF-FW
[5 empty] | nqaAdminParaTargetAddressType | Represents the address type of destination. | 1.3.6.1.4.1.2011.5.25.111.2.2.1.1 | InetAddressType | INTEGER{unknown(0),ipv4(1),ipv6(2),ipv4z(3),ipv6z(4),dns(16)} | read-write | current | COLUMNAR | N | 测试目的地址类型。 | Inconsistent |  |  | Y | 仅支持设置值“ipv4”和“dns”，不支持该设置测试类型：dhcp、lspPing(TE)、lsp TraceRoute(TE)、ldp(control word)；测试类型为dnsAppl(11)时，默认值为dns（16），其他默认值为ipv4（1）。 | Only support the setting of value 'ipV4' and 'dns' ,do not support the setting of the node of the type of test :dhcp,lspPing(TE),lsp TraceRoute(TE),ldp(control word);When the nqaAdminCtrlType value is dnsAppl(11),the default value is dns(16);others,it's ipv4(1). |  |  | Y |  |  | STK | N |  |  | Y | PNF-FW
[5 empty] | nqaAdminParaTargetAddress | Represents the address of destination. | 1.3.6.1.4.1.2011.5.25.111.2.2.1.2 | InetAddress | OCTET STRING{(0,255)} | read-write | current | COLUMNAR | N | 测试目的地址。 | Inconsistent |  |  | Y | 不支持测试类型：dhcp、lspPing(TE)、lsp TraceRoute(TE)、ldp(control word)；支持长度范围0～230，节点targetAddressType为ipv4时，取值范围为1.0.0.0到223.255.255.255（trace、ftp测试类型该值为本地local地址）。 | Do not support the setting of the node of the type of test :dhcp,lspPing(TE),lsp TraceRoute(TE),ldp(control word);the length of string:0 to 230, the targetAddressType is ipv4,size list:1.0.0.0 to 223.255.255.255(if the type of test is trace or ftp and the of test's address is local address). | null |  | Y |  |  | STK | N |  |  | Y | PNF-FW
[5 empty] | nqaAdminParaTargetPort | Represents the port number of destination. | 1.3.6.1.4.1.2011.5.25.111.2.2.1.3 | InetPortNumber | Unsigned32{(0,65535)} | read-write | current | COLUMNAR | N | 测试目的端口号。 | Inconsistent |  |  | Y | 不支持测试类型：dhcp、icmp、snmp、dns、dlsw、lspPing、lsp TraceRoute、pwe3ping、pwe3trace，trace测试类型默认值为33434，取值范围为1～50000，其他测试类型默认值为0，取值范围为0～50000。 | Do not support the setting of the node of the type of test:dhcp,icmp,snmp,dns,dlsw ,lspPing,lsp TraceRoute,pwe3ping,pwe3trace;trace default value:33434,size list:1 to 50000,the other default value:0,size list:0 to 50000. |  |  | Y |  |  | STK | N |  |  | Y | PNF-FW
[5 empty] | nqaAdminParaSourceAddressType | Represents the address type of source. | 1.3.6.1.4.1.2011.5.25.111.2.2.1.4 | InetAddressType | INTEGER{unknown(0),ipv4(1),ipv6(2),ipv4z(3),ipv6z(4),dns(16)} | read-write | current | COLUMNAR | N | 测试源地址类型。 | Inconsistent |  |  | Y | 只支持设置值“ipv4”，不支持测试类型：dhcp、dns、pwe3ping、pwe3trace。 | Only support the setting of value 'ipV4' and do not support the setting of the node of the type of test :dhcp,dns,,pwe3ping,pwe3trace. | ipv4 |  | Y |  |  | STK | N |  |  | Y | PNF-FW
[5 empty] | nqaAdminParaSourceAddress | Represents the address of source. | 1.3.6.1.4.1.2011.5.25.111.2.2.1.5 | InetAddress | OCTET STRING{(0,255)} | read-write | current | COLUMNAR | N | 测试源地址。 | Inconsistent |  |  | Y | 不支持测试类型：dhcp、dns、pwe3ping、pwe3trace；支持长度0～230，取值范围为1.0.0.0到223.255.255.255。 | Do not support the setting of the node of the type of test:dhcp,dns,pwe3ping,pwe3trace; the length of string:0 to 230;Size list:1.0.0.0-D223.255.255.255. | null |  | Y |  |  | STK | N |  |  | Y | PNF-FW
[5 empty] | nqaAdminParaSourcePort | Represents the port number of source. | 1.3.6.1.4.1.2011.5.25.111.2.2.1.6 | InetPortNumber | Unsigned32{(0,65535)} | read-write | current | COLUMNAR | N | 测试源端口号。 | Inconsistent |  |  | Y | 不支持测试类型：dhcp、icmp、dns、trace、lspPing、lsp TraceRoute、pwe3ping、pwe3trace，取值范围0～50000。 | Do not support the setting of the node of the type of test:dhcp,icmp,dns,trace,lspPing,lsp TraceRoute,pwe3ping,pwe3trace;Size list:0 to 50000. | 0 |  | Y |  |  | STK | N |  |  | Y | PNF-FW
[5 empty] | nqaAdminParaMaxTtl | Specifies the maximum value of TTL. The value cannot be set to 0 unless the test-type is pwe3ping, the lsp-version is rfc4379, and the ttl-copymode is pipe. | 1.3.6.1.4.1.2011.5.25.111.2.2.1.7 | Unsigned32 (SIZE (0..255)) | Unsigned32{(0,255)} | read-write | current | COLUMNAR | N | TTL的最大值。仅当test-type为pwe3ping，lsp-version为rfc4379，及ttl-copymode为pipe时，该值才能设置为0。 | Inconsistent |  | 1..255 | Y |  |  |  |  | Y |  |  | STK | N |  |  | Y | PNF-FW
[5 empty] | nqaAdminParaInitialTtl | Specifies the initial value of TTL. | 1.3.6.1.4.1.2011.5.25.111.2.2.1.8 | Unsigned32 (SIZE (1..255)) | Unsigned32{(1,255)} | read-write | current | COLUMNAR | N | TTL的初始值。 | Consistent |  |  | Y |  |  |  |  | Y |  |  | STK | N |  |  | Y | PNF-FW
[5 empty] | nqaAdminParaStorageType | The storage type for this conceptual row. Conceptual rows having the value 'permanent' need not allow write-access to any columnar objects in the row. | 1.3.6.1.4.1.2011.5.25.111.2.2.1.9 | StorageType | INTEGER{other(1),volatile(2),nonVolatile(3),permanent(4),readOnly(5)} | read-write | current | COLUMNAR | N |  | Nonsupport | [7 empty] | Y | [6 empty] | N
[5 empty] | nqaAdminParaMaxFailures | The value of this object indicates the maximum number of consecutive timeouts allowed before terminating a remote traceroute request. A value of 255 (maximum hop count/possible TTL value) indicates that the function of terminating a remote traceroute request when a specific number of successive timeouts are detected is disabled. | 1.3.6.1.4.1.2011.5.25.111.2.2.1.10 | Unsigned32 (SIZE (1..255)) | Unsigned32{(1,255)} | read-write | current | COLUMNAR | N | 在终止远程路由追踪请求之前允许的最大连续超时次数。值为255（最大跳数/可能的TTL值）时表示当检测到特定次数的连续超时时终止远程路由追踪请求的功能被禁用。 | Consistent |  |  | Y |  |  |  |  | Y |  |  | STK | N |  |  | Y | PNF-FW
[5 empty] | nqaAdminParaDontFragment | This object enables setting of Don't Fragment (DF) flag in the IP header for a probe. Use of this object enables performing a manual PATH MTU test. | 1.3.6.1.4.1.2011.5.25.111.2.2.1.11 | TruthValue | INTEGER{true(1),false(2)} | read-write | current | COLUMNAR | N | 该对象为探针使能IP头中的不分片标记。使用此对象使能执行手动路径MTU测试。 | Consistent |  |  | Y |  |  |  |  | Y |  |  | STK | N |  |  | Y | PNF-FW
[5 empty] | nqaAdminParaDataSize | The size of data field in packet. | 1.3.6.1.4.1.2011.5.25.111.2.2.1.12 | Unsigned32 | Unsigned32 | read-write | current | COLUMNAR | N | 报文数据域大小。 | Inconsistent |  | 0..8100 | Y | 支持测试类型：traceRoute、udp、icmp、jitter、lspPing、pwe3ping、icmpjitter。 | Support the setting of the node of the type of test : traceRoute,udp,icmp,jitter,lspPing,pwe3ping,icmpjitter. | 0 |  | Y |  |  | STK | N |  |  | Y | PNF-FW
[5 empty] | nqaAdminParaDataFill | Represents the characters used for filling the data field. This object is used together with the corresponding object, nqaAdminParaDataSize. | 1.3.6.1.4.1.2011.5.25.111.2.2.1.13 | OCTET STRING | OCTET STRING | read-write | current | COLUMNAR | N | 表示用于填充数据字段的字符。该对象与相应的对象nqaAdminParaDataSize一起使用。 | Inconsistent |  | 1..230 | Y | 支持测试类型：traceRoute、udp、icmp、jitter、lspPing、pwe3ping、icmpjitter。 | Support the setting of the node of the type of test : traceRoute,udp,icmp,jitter,lspPing,pwe3ping,icmpjitter. | 0 |  | Y |  |  | STK | N |  |  | Y | PNF-FW
[5 empty] | nqaAdminParaIfIndex | Specified the source interface or tunnel, from which probes of the test instance are sent. The value zero implies that the object is disabled. | 1.3.6.1.4.1.2011.5.25.111.2.2.1.14 | InterfaceIndexOrZero | Integer32{(0,2147483647)} | read-write | current | COLUMNAR | N | 指定发送测试例的探针的源接口或隧道。值为0时表示该对象被禁用。 | Consistent |  |  | Y |  |  | 0 |  | Y |  |  | STK | N |  |  | Y | PNF-FW
[5 empty] | nqaAdminParaByPassRouteTable | The purpose of this object is to optionally enable bypassing the route table. If enabled, the remote host will bypass the normal routing tables and send directly to a host on an attached network. If the host is not on a directly-attached network, an error is returned. This option can be used to perform the ping/traceroute operation to a local host through an interface that has no route defined (e.g., after the interface was dropped by routed). | 1.3.6.1.4.1.2011.5.25.111.2.2.1.15 | TruthValue | INTEGER{true(1),false(2)} | read-write | current | COLUMNAR | N | 该对象用于选择是否启用绕过路由表。如果启用，远程主机将绕过正常的路由表，直接发送到相连网络上的主机。如果主机不在直接连接的网络上，则返回错误。此选项可用于通过没有定义路由的接口（例如，在通过路由删除接口之后）对本地主机执行ping/traceroute操作。 | Consistent |  |  | Y |  |  | false |  | Y |  |  | STK | N |  |  | Y | PNF-FW
[5 empty] | nqaAdminParaMiscOptions | Enables an application to specify implementation dependent options. | 1.3.6.1.4.1.2011.5.25.111.2.2.1.16 | SnmpAdminString | OCTET STRING{(0,255)} | read-write | current | COLUMNAR | N |  | Nonsupport | [7 empty] | Y | [6 empty] | N
[5 empty] | nqaAdminParaProbeCount | Specifies the number of packets sent by the test instance, or times of probe repeated, in which may send several packets. In the first case, the range is 1 to 65535 for IAS and 1 to 15 for other products. The second case applies to jitter-type test instances. | 1.3.6.1.4.1.2011.5.25.111.2.2.1.17 | Unsigned32 (SIZE (1..65535)) | Unsigned32{(1,65535)} | read-write | current | COLUMNAR | N | 指定测试例发送的报文数或重复探测次数，其中可能发送多个报文。如果是指定测试例发送的报文数，取值为1到65535（IAS）或1到15（其他产品）。指定重复探测次数只适用于抖动类型的测试例。 | Inconsistent |  | 1..15 | Y | 不支持测试类型：ftp、dns，trace测试类型取值范围为1～10，其他测试类型 取值范围为1～15。 | Do not support the setting of the node of the type of test: ftp,dns. trace size list:1 to 10,the other size list:1 to 15. | 3 |  | Y |  |  | STK | N |  |  | Y | PNF-FW
[5 empty] | nqaAdminParaTrapGeneration | Switch of notification. Determine whether and how to send notifications for the test instance: - probeFailure(0) - Generate a PathChange notification when the current path varies from a previously determined path. - testFailure(1) - Generate a TestFailed notification when the full path to a target cannot be determined. - testCompletion(2) - Generate a TestCompleted notification when the path to a target has been determined. - overRtdThreshold(3) - Generate an Overthreshold of RTD notification when the statistic results exceed threshold. - overOwdThresholdSd(4) - Generate an Overthreshold of OWD-SD notification when the statistic results exceed threshold. - overOwdThresholdDs(5) - Generate an Overthreshold of OWD-DS notification when the statistic results exceed threshold. - overJitterThresholdSd(6) - Generate an Overthreshold of Jitter-SD notification when the statistic results exceed threshold. - overJitterThresholdDs(7) - Generate an Overthreshold of Jitter-DS notification when the statistic results exceed threshold. - testResultChange(8) - Generate a TestResultChange notification when test result is changed. - resultChangePacked(9) - Generate a packed trap when test result is changed. No more than two traps will be sent in one second and each trap contains at most ten records. The value #0x00 indicates disable all notifications. | 1.3.6.1.4.1.2011.5.25.111.2.2.1.18 | BITS{probeFailure(0),testFailure(1),testCompletion(2),overRtdThreshold(3),overOwdThresholdSd(4),overOwdThresholdDs(5),overJitterThresholdSd(6),overJitterThresholdDs(7),testResultChange(8),resultChangePacked(9)} | BITS{probeFailure(0),testFailure(1),testCompletion(2),overRtdThreshold(3),overOwdThresholdSd(4),overOwdThresholdDs(5),overJitterThresholdSd(6),overJitterThresholdDs(7),testResultChange(8),resultChangePacked(9)} | read-write | current | COLUMNAR | N | 通知切换。决定是否以及如何发送测试例的通知：- probeFailure(0)：当当前路径与先前确定的路径不同时，生成PathChange通知。- testFailure(1)：当无法确定目标的完整路径时，生成TestFailed通知。- testCompletion(2)：当目标路径已确定时，生成TestCompleted通知。- ov- testCompletion(2)erRtdThreshold(3)：当统计结果超过阈值时，生成RTD超过阈值通知。- overOwdThresholdSd(4)：当统计结果超过阈值时，生成OWD-SD超过阈值通知。- overOwdThresholdDs(5)：当统计结果超过阈值时，生成OWD-DS超过阈值通知。- overJitterThresholdSd(6)：当统计结果超过阈值时，生成Jitter-SD超过阈值通知。- overJitterThresholdDs(7)：当统计结果超过阈值时，生成Jitter-DS超过阈值通知。- testResultChange(8)：当测试结果状态发生变更时生成告警。- resultChangePacked(9)：当测试结果更改时打包生成告警。一秒钟内不会发送多于两个告警，每个告警最多包含十条记录。值为#0x00时表示禁用所有通知。 | Consistent |  |  | Y |  |  | #0x00 |  | Y |  |  | STK | N |  |  | Y | PNF-FW
[5 empty] | nqaAdminParaTrapProbeFailureFilter | Specifies the condition when to trigger an nqaProbeFailed notification. When the number of consecutive failed probes violates the threshold indicated by nqaAdminParaTrapProbeFailureFilter, a notification will be created. This object is used together with nqaAdminParaTrapGeneration. | 1.3.6.1.4.1.2011.5.25.111.2.2.1.19 | Unsigned32 (SIZE (1..15)) | Unsigned32{(1,15)} | read-write | current | COLUMNAR | N | 指定nqaProbeFailed通知的触发条件。当连续失败的探针数量超过nqaAdminParaTrapProbeFailureFilter定义的阈值时，将会创建一个通知。该对象与nqaAdminParaTrapGeneration一起使用。 | Consistent |  |  | Y |  |  |  |  | Y |  |  | STK | N |  |  | Y | PNF-FW
[5 empty] | nqaAdminParaTrapTestFailureFilter | Specifies the condition when to trigger an nqaTestFailed notification. When the number of failed tests violates the threshold indicated by nqaAdminParaTrapTestFailureFilter, a notification will be created. There are usually several probes in each test. This object is used together with nqaAdminParaTrapGeneration. | 1.3.6.1.4.1.2011.5.25.111.2.2.1.20 | Unsigned32 (SIZE (1..15)) | Unsigned32{(1,15)} | read-write | current | COLUMNAR | N | 指定nqaTestFailed通知的触发条件。当连续失败的测试数量超过nqaAdminParaTrapTestFailureFilter定义的阈值时，将会创建一个通知。通常每个测试包含多个探针。该对象与nqaAdminParaTrapGeneration一起使用。 | Consistent |  |  | Y |  |  |  |  | Y |  |  | STK | N |  |  | Y | PNF-FW
[5 empty] | nqaAdminParaDSField | Specifies the Differentiated Services (DS) field in the IP packet. The DS field is defined as the Type Of Service (TOS) octet in IPv4 header or as the Traffic Class octet in IPv6 header. | 1.3.6.1.4.1.2011.5.25.111.2.2.1.21 | Integer32 (SIZE (0..255)) | Integer32{(0,255)} | read-write | current | COLUMNAR | N | 指定IP包中的差别服务（DS）字段。DS字段为IPv4报头中的服务类型（TOS）八位字节或IPv6报头中的流类型八位字节。 | Inconsistent |  | 0..255 | Y | 不支持测试类型：trace、dns、dhcp、lspPing、lspTraceroute、pwe3ping、pwe3trace。 | Do not support the setting of the node of the type of test: trace,dns,dhcp,lspPing,lspTraceroute,pwe3ping,pwe3trace. | 0 |  | Y |  |  | STK | N |  |  | Y | PNF-FW
[5 empty] | nqaAdminParaDnsServerAddressType | Specifies the address type of DNS server. | 1.3.6.1.4.1.2011.5.25.111.2.2.1.22 | InetAddressType | INTEGER{unknown(0),ipv4(1),ipv6(2),ipv4z(3),ipv6z(4),dns(16)} | read-write | current | COLUMNAR | N | 指定目的DNS服务器的地址类型。 | Inconsistent |  |  | Y | 仅支持设置值“ipv4”，只有测试类型为dnsAppl(11)时支持该设置。 | Only support the setting of value "ipv4";Support the setting of the node of the type of test: dns. |  |  | Y |  |  | STK | N |  |  | Y | PNF-FW
[5 empty] | nqaAdminParaDnsServerAddress | Specifies the address of DNS server. | 1.3.6.1.4.1.2011.5.25.111.2.2.1.23 | InetAddress | OCTET STRING{(0,255)} | read-write | current | COLUMNAR | N | 指定目的DNS服务器的地址。 | Inconsistent |  |  | Y | 只支持测试类型为dnsAppl(11)；支持长度范围0～230，节点nqaAdminParaDnsServerAddressType为ipv4时，取值范围为1.0.0.0到223.255.255.255。 | Support the setting of the node of the type of test: dns;length range: 0~230;Size list when nqaAdminParaDnsServerAddressType is "ipv4":1.0.0.0 to 223.255.255.255. |  |  | Y |  |  | STK | N |  |  | Y | PNF-FW
[5 empty] | nqaAdminParaOperation | Specifies the operation of FTP or HTTP type test instance. The operations of FTP-type test instance include get and put. The operations of HTTP-type test instance include get and post. | 1.3.6.1.4.1.2011.5.25.111.2.2.1.24 | NqaOperation | INTEGER{noOperation(1),httpGet(2),httpPost(3),ftpGet(4),ftpPut(5)} | read-write | current | COLUMNAR | N |  | Nonsupport | [7 empty] | Y | [6 empty] | N
[5 empty] | nqaAdminParaHttpVersion | Specifies the version of HTTP. | 1.3.6.1.4.1.2011.5.25.111.2.2.1.25 | DisplayString | OCTET STRING{(0,255)} | read-write | current | COLUMNAR | N |  | Nonsupport | [7 empty] | Y | [6 empty] | N
[5 empty] | nqaAdminParaHttpOperationString | A string that specifies the HTTP operation which will be sent to the HTTP server. | 1.3.6.1.4.1.2011.5.25.111.2.2.1.26 | DisplayString | OCTET STRING{(0,255)} | read-write | current | COLUMNAR | N |  | Nonsupport | [7 empty] | Y | [6 empty] | N
[5 empty] | nqaAdminParaTestFailurePercent | Specifies the scale over which the test will be regarded as failed. | 1.3.6.1.4.1.2011.5.25.111.2.2.1.27 | Unsigned32 (SIZE (0..100)) | Unsigned32{(0,100)} | read-write | current | COLUMNAR | N | 测试例失败数占总测试数的百分比。 | Inconsistent |  | 1..100 | Y | 不支持测试类型：dns、ftp、Traceroute、lspTraceRoute、pwe3trace。 | Do not support the setting of the node of the type of test: dns,ftp,Traceroute,lspTraceRoute,pwe3trace. | 100 |  | Y |  |  | STK | N |  |  | Y | PNF-FW
[5 empty] | nqaAdminParaFtpUserName | Specifies the user name of the FTP server. | 1.3.6.1.4.1.2011.5.25.111.2.2.1.28 | DisplayString | OCTET STRING{(0,255)} | read-write | current | COLUMNAR | N |  | Nonsupport | [7 empty] | Y | [6 empty] | N
[5 empty] | nqaAdminParaFtpPassword | Specifies the password of the user of the FTP server. | 1.3.6.1.4.1.2011.5.25.111.2.2.1.29 | DisplayString | OCTET STRING{(0,255)} | read-write | current | COLUMNAR | N |  | Nonsupport | [7 empty] | Y | [6 empty] | N
[5 empty] | nqaAdminParaFtpFilePath | Specifies the full name of the file which will be transmitted by the FTP-type test instance. | 1.3.6.1.4.1.2011.5.25.111.2.2.1.30 | DisplayString | OCTET STRING{(0,255)} | read-write | current | COLUMNAR | N |  | Nonsupport | [7 empty] | Y | [6 empty] | N
[5 empty] | nqaAdminParaFtpFileSize | Specifies the size that the file will be transmitted by the FTP-type test instance. It may be part of the file. | 1.3.6.1.4.1.2011.5.25.111.2.2.1.31 | Integer32 (SIZE (0..10000)) | Integer32{(0,10000)} | read-write | current | COLUMNAR | N |  | Nonsupport | [7 empty] | Y | [6 empty] | N
[5 empty] | nqaAdminParaInterval | Specifies the interval between two consecutive probe packets. If the test type is JITTER, ICMP JITTER or GENERALFLOW, the interval is restored to the default value when the value is set to 0. | 1.3.6.1.4.1.2011.5.25.111.2.2.1.32 | Integer32 (SIZE (0..60000)) | Integer32{(0,60000)} | read-write | current | COLUMNAR | N | 指定两个连续探测报文的间隔。如果测试类型为JITTER，ICMP JITTER或GENERALFLOW，则当该值设置为0时，间隔恢复为默认值。 | Inconsistent |  | 10..60000 | Y | 支持测试类型：tcp、udp、icmp、snmp、jitter、lspPing、pwe3ping。Jitter默认值为20（ms），其他测试类型默认值为4000（ms），Jitter取值范围为20～60000（ms）；其他测试类型取值范围为1000～60000（ms），取值必须为1000的倍数。 | Support the setting of the node of the type of test:tcp,udp,icmp,snmp,jitter,lspPing,pwe3ping. Jitter default value:20(ms),the other :4000(ms);Jitter Size list: 20 to 60000(ms),the other size list :1000 to 60000(ms),the value must be a multiple of 1000. |  |  | Y |  |  | STK | N |  |  | Y | PNF-FW
[5 empty] | nqaAdminParaNumPackets | Specifies the number of packet sent in each probe. This object is used together with nqaAdminParaProbeCount, and only applies to jitter-type test instance. | 1.3.6.1.4.1.2011.5.25.111.2.2.1.33 | Integer32 | Integer32 | read-write | current | COLUMNAR | N | 指定每个探针中发送的报文数。该对象与nqaAdminParaProbeCount一起使用，只适用于抖动类型的测试例。 | Inconsistent |  | 1..3000 | Y | 支持测试类型：jitter。 | Support the setting of the node of the type of test :jitter. | 20 |  | Y |  |  | STK | N |  |  | Y | PNF-FW
[5 empty] | nqaAdminParaVrfName | Specifies the VRF name. | 1.3.6.1.4.1.2011.5.25.111.2.2.1.34 | DisplayString | OCTET STRING{(0,255)} | read-write | current | COLUMNAR | N | VRF名称。 | Inconsistent |  | 1..31 | Y | 不支持测试类型：dns、dhcp、lspPing、lspTraceRoute、pwe3ping。 | Do not support the setting of the node of the type of test: dns,dhcp,lspPing,lspTraceRoute,pwe3ping. | public |  | Y |  |  | STK | N |  |  | Y | PNF-FW
[5 empty] | nqaAdminParaLspAddressType | Specifies the address type of LSP. The object applies to lspping, lsptrace and lspjitter type test instance. | 1.3.6.1.4.1.2011.5.25.111.2.2.1.35 | INTEGER{ipv4(1),te(3),ipv4vpn(6),srte(8),srbe(9),bgp(12),srtepolicy(13),ring(100)} | INTEGER{ipv4(1),te(3),ipv4vpn(6),srte(8),srbe(9),bgp(12),srtepolicy(13),ring(100)} | read-write | current | COLUMNAR | N | LSP的地址类型，仅适用于Lsp Ping和Lsp Traceroute类型。 | Inconsistent |  |  | Y | 取值列表：1：ipv4(1)、2：te(3),支持测试类型：lspPing、lspTraceRoute。 | Value list: 1: ipv4(1) 2: te(3),Support the setting of the node of the type of test :lspPing,lspTraceRoute. | ipv4 |  | Y |  |  | STK | N |  |  | Y | PNF-FW
[5 empty] | nqaAdminParaLspAddressMask | Specifies the address mask of LSP. The object applies to lspping, lsptrace and lspjitter type test instance. | 1.3.6.1.4.1.2011.5.25.111.2.2.1.36 | Integer32 | Integer32 | read-write | current | COLUMNAR | N | LSP隧道的地址掩码。仅适用于Lsp Ping和Lsp Traceroute类型。 | Inconsistent |  | 0..32 | Y | 支持测试类型：lspPing(IP)、lspTraceRoute(IP)、pwe3ping、pwe3trace。 | Support the setting of the node of the type of test :lspPing(IP),lspTraceRoute(IP),pwe3ping,pwe3trace. | 0 |  | Y |  |  | STK | N |  |  | Y | PNF-FW
[5 empty] | nqaAdminParaLspIpAddress | IP Address filled in the ip header, must be a 127/8 address. | 1.3.6.1.4.1.2011.5.25.111.2.2.1.37 | InetAddress | OCTET STRING{(0,255)} | read-write | current | COLUMNAR | N | 填充在IP报文头的IP地址。 | Inconsistent |  |  | Y | 支持测试类型：lspPing(IP)、lspTraceRoute(IP)、pwe3ping、pwe3trace，ip地址为127/8（127.x.x.x 255.0.0.0）段。 | Support the setting of the node of the type of test :lspPing(IP),lspTraceRoute(IP),pwe3ping,pwe3trace,only support the setting of ip address 127/8(127.x.x.x 255.0.0.0). | null |  | Y |  |  | STK | N |  |  | Y | PNF-FW
[5 empty] | nqaAdminParaLspPWE3VcId | The local Pseudo wire ID in PWE3 Ping test | 1.3.6.1.4.1.2011.5.25.111.2.2.1.38 | Unsigned32 | Unsigned32 | read-write | current | COLUMNAR | N | PWE3 Ping和PWE3 Trace测试中本地的Pseudo wire ID。 | Inconsistent |  | 0..4294967295 | Y | 支持测试类型：pwe3ping，如果pwe3ping的vc-type为LDP。 | Support the setting of the node of the type of test:pew3ping; If the vc-type of pwe3ping is LDP. | 0 |  | Y |  |  | STK | N |  |  | N
[5 empty] | nqaAdminParaLspPWE3Type | The encapsulation type of Pseudo wire ID in the PWE3 Ping test | 1.3.6.1.4.1.2011.5.25.111.2.2.1.39 | INTEGER{fr(1),atmAal5Sdu(2),atmCellTransport(3),vlan(4),ethernet(5),hdlc(6),ppp(7),atmNto1Vcc(9),atmNto1Vpc(10),ipLayer2(11),atm1to1Vcc(12),atm1to1Vpc(13),cep(16),satopE1(17),satopT1(18),satopE3(19),cesopsnBasic(21),ipInterworking(64)} | INTEGER{fr(1),atmAal5Sdu(2),atmCellTransport(3),vlan(4),ethernet(5),hdlc(6),ppp(7),atmNto1Vcc(9),atmNto1Vpc(10),ipLayer2(11),atm1to1Vcc(12),atm1to1Vpc(13),cep(16),satopE1(17),satopT1(18),satopE3(19),cesopsnBasic(21),ipInterworking(64)} | read-write | current | COLUMNAR | N | PWE3 Ping和PWE3 Trace测试中Pseudo wire封装类型。 | Inconsistent |  |  | Y | 取值范围：vlan(4)、ethernet(5)、hdlc(6)、ppp(7)、ip-layer2(11)、satop-e1(17)、cesopsn-basic(21)、ipInterworking(64)，支持测试类型：PWE3Ping。 | Size list: vlan(4),ethernet(5),hdlc(6),ppp(7),ip-layer2(11),satop-e1(17),cesopsn-basic(21),ipInterworking(64). Support the setting of the node of the type of test :PWE3Ping. | ethernet |  | Y |  |  | STK | N |  |  | N
[5 empty] | nqaAdminParaLspPWE3Option | The label type of PWE3 Ping and PWE3 Tracert test. | 1.3.6.1.4.1.2011.5.25.111.2.2.1.40 | INTEGER{labelAlert(1),controlWord(2),normal(3)} | INTEGER{labelAlert(1),controlWord(2),normal(3)} | read-write | current | COLUMNAR | N | PWE3 Ping的封装类型和PWE3 Tracert的封装类型。 | Inconsistent |  |  | Y | 取值列表：labelAlert(1)、controlWord(2)、normal(3)，支持测试类型：PWE3Ping。 | Size list: labelAlert(1),controlWord(2) and normal(3). Support the setting of the node of the type of test :PWE3Ping. | controlWord |  | Y |  |  | STK | N |  |  | N
[5 empty] | nqaAdminParaLspPWE3RemoteVcId | The remote Pseudo wire ID in PWE Ping test. | 1.3.6.1.4.1.2011.5.25.111.2.2.1.41 | Unsigned32 | Unsigned32 | read-write | current | COLUMNAR | N | PWE3 ping测试中远端的VcId。 | Inconsistent |  | 0..4294967295 | Y | 支持测试类型：pwe3ping，如果pwe3ping的vc-type为LDP。 | Support the setting of the node of the type of test:pew3ping; If the vc-type of pwe3ping is LDP. | 0 |  | Y |  |  | STK | N |  |  | N
[5 empty] | nqaAdminParaLspPWE3RemoteAddress | The remote IP address in PWE3 Ping test. | 1.3.6.1.4.1.2011.5.25.111.2.2.1.42 | InetAddress | OCTET STRING{(0,255)} | read-write | current | COLUMNAR | N | PWE3 ping测试中远端的目的地址。 | Consistent |  |  | Y |  |  |  |  | Y |  |  | STK | N |  |  | N
[5 empty] | nqaAdminParaLspExp | The 3bit EXP field of the MPLS echo packet label. | 1.3.6.1.4.1.2011.5.25.111.2.2.1.43 | Unsigned32 (SIZE (0..7)) | Unsigned32{(0,7)} | read-write | current | COLUMNAR | N | MPLS echo报文标签中的3bit EXP字段。 | Inconsistent |  |  | Y | 支持测试类型：lspPing、lspTraceRoute、pwe3ping、pwe3trace。 | Support the setting of the node of the type of test :lspPing,lspTraceRoute,pwe3ping,pwe3trace. | 0 |  | Y |  |  | STK | N |  |  | Y | PNF-FW
[5 empty] | nqaAdminParaLspReplyMode | ReplyMode Value Meaning ***** ******* 1 Do not reply 2 Reply via an IPv4/IPv6 UDP packet 3 Reply via an IPv4/IPv6 UDP packet with Router Alert 4 Reply via application level control channel 5 Reply via a VPLS IPv4 UDP packet 6 Reply via a SR-MPLS TE tunnel | 1.3.6.1.4.1.2011.5.25.111.2.2.1.44 | INTEGER{noReply(1),udp(2),udpRouterAlert(3),levelControlChannel(4),udpviaVPLS(5),specifiedTunnelPath(6)} | INTEGER{noReply(1),udp(2),udpRouterAlert(3),levelControlChannel(4),udpviaVPLS(5),specifiedTunnelPath(6)} | read-write | current | COLUMNAR | N | MPLS echo报文中的ReplyMode字段，用于表明MPLS echo reply报文中返回方式。 | Inconsistent |  | 1..5 | Y | 取值范围：noReply(1)、udp(2)、udpRouterAlert(3)、levelControlChannel(4)、udpviaVPLS(5)。 | Size list: noReply(1),udp(2),udpRouterAlert(3),levelControlChannel(4),udpviaVPLS(5) |  |  | Y |  |  | STK | N |  |  | Y | PNF-FW
[5 empty] | nqaAdminParaResultRowMax | Specifies the maximum number of result records. | 1.3.6.1.4.1.2011.5.25.111.2.2.1.45 | Integer32 | Integer32 | read-write | current | COLUMNAR | N | 设置测试例的结果记录的最大数取值范围。 | Inconsistent |  | 1..10 | Y |  |  | 5 |  | Y |  |  | STK | N |  |  | Y | PNF-FW
[5 empty] | nqaAdminParaHistoryRowMax | Specifies the maximum number of history records. | 1.3.6.1.4.1.2011.5.25.111.2.2.1.46 | Integer32 | Integer32 | read-write | current | COLUMNAR | N | 设置每个测试例的历史记录的最大数范围。 | Inconsistent |  | 0..1000 | Y |  |  | 50 |  | Y |  |  | STK | N |  |  | Y | PNF-FW
[5 empty] | nqaAdminParaCreateHopsEntries | When set to enable (1), the result of each hop will be kept in nqaResultsTable. The object applies to trace, pwe3trace, lsptrace, vplstrace, vplspwtrace type test instance. | 1.3.6.1.4.1.2011.5.25.111.2.2.1.47 | EnableValue | INTEGER{enable(1),disable(2)} | read-write | current | COLUMNAR | N | 当设置为enable (1)时，每一跳的结果将保存在nqaResultsTable表中。只适用于trace，pwe3trace，lsptrace，vplstrace和vplspwtrace类型的测试例。 | Consistent | [7 empty] | Y |  |  | STK |  |  |  | Y | PNF-FW
[5 empty] | nqaAdminParaLspVCType | The type of protocol which establishes PW in the pwe3tracert test | 1.3.6.1.4.1.2011.5.25.111.2.2.1.48 | INTEGER{ldp(1),bgp(2),bgpad(3)} | INTEGER{ldp(1),bgp(2),bgpad(3)} | read-write | current | COLUMNAR | N | 设置pwe3 tracert中pw建立所采用的协议。 | Inconsistent |  |  | Y | 只支持LDP。 | only support ldp. |  |  | Y |  |  | STK | N |  |  | N
[5 empty] | nqaAdminParaMTraceLastHopAddress | The last hop router's IP address in Mtrace test. | 1.3.6.1.4.1.2011.5.25.111.2.2.1.49 | InetAddress | OCTET STRING{(0,255)} | read-write | current | COLUMNAR | N |  | Nonsupport | [7 empty] | Y | [6 empty] | N
[5 empty] | nqaAdminParaMTraceSourceAddress | The IP address of the multicast source for the path being traced in Mtrace test. | 1.3.6.1.4.1.2011.5.25.111.2.2.1.50 | InetAddress | OCTET STRING{(0,255)} | read-write | current | COLUMNAR | N |  | Nonsupport | [7 empty] | Y | [6 empty] | N
[5 empty] | nqaAdminParaMTraceGroupAddress | The group address to be traced in Mtrace test, or zero if no group-specific information is desired. | 1.3.6.1.4.1.2011.5.25.111.2.2.1.51 | InetAddress | OCTET STRING{(0,255)} | read-write | current | COLUMNAR | N |  | Nonsupport | [7 empty] | Y | [6 empty] | N
[5 empty] | nqaAdminParaMTraceMaxTtl | The maximum number of hops that the requester wants to trace in Mtrace test. | 1.3.6.1.4.1.2011.5.25.111.2.2.1.52 | Unsigned32 (SIZE (1..255)) | Unsigned32{(1,255)} | read-write | current | COLUMNAR | N |  | Nonsupport | [7 empty] | Y | [6 empty] | N
[5 empty] | nqaAdminParaMTraceSendMode | The sending mode of the Query pamessage in Mtrace test. | 1.3.6.1.4.1.2011.5.25.111.2.2.1.53 | INTEGER{multicastTree(1),allRouter(2),destination(3),lastHop(4)} | INTEGER{multicastTree(1),allRouter(2),destination(3),lastHop(4)} | read-write | current | COLUMNAR | N |  | Nonsupport | [7 empty] | Y | [6 empty] | N
[5 empty] | nqaAdminParaMTraceResponseTtl | The TTL at which to multicast the response in Mtrace test, if the response address is a multicast address. | 1.3.6.1.4.1.2011.5.25.111.2.2.1.54 | Unsigned32 (SIZE (1..255)) | Unsigned32{(1,255)} | read-write | current | COLUMNAR | N |  | Nonsupport | [7 empty] | Y | [6 empty] | N
[5 empty] | nqaAdminParaMTraceResponseAddressType | Mtrace response address type | 1.3.6.1.4.1.2011.5.25.111.2.2.1.55 | InetAddressType | INTEGER{unknown(0),ipv4(1),ipv6(2),ipv4z(3),ipv6z(4),dns(16)} | read-write | current | COLUMNAR | N |  | Nonsupport | [7 empty] | Y | [6 empty] | N
[5 empty] | nqaAdminParaMTraceResponseAddress | This field specifies where the completed traceroute response packet gets sent in Mtrace test. It can be a unicast address or a multicast address | 1.3.6.1.4.1.2011.5.25.111.2.2.1.56 | InetAddress | OCTET STRING{(0,255)} | read-write | current | COLUMNAR | N |  | Nonsupport | [7 empty] | Y | [6 empty] | N
[5 empty] | nqaAdminParaDistanceNodeType | The destination of MAC ping(mac address or rmepid). | 1.3.6.1.4.1.2011.5.25.111.2.2.1.57 | NqaDistanceNodeType | INTEGER{macAddress(1),mepID(2)} | read-write | current | COLUMNAR | N | 设置NQA测试例的目的节点类型。 | Consistent | [7 empty] | Y |  |  | STK |  |  |  | N
[5 empty] | nqaAdminParaMacAddress | Mac address of the destination of MAC PING. | 1.3.6.1.4.1.2011.5.25.111.2.2.1.58 | MacAddress | OCTET STRING{(6,6)} | read-write | current | COLUMNAR | N | 设置NQA测试例的目的MAC地址。 | Consistent | [7 empty] | Y |  |  | STK |  |  |  | N
[5 empty] | nqaAdminParaRMepID | Rmepid of the destination of MAC PING. | 1.3.6.1.4.1.2011.5.25.111.2.2.1.59 | Dot1agCfmMepIdOrZero | Unsigned32{(0,0),(1,8191)} | read-write | current | COLUMNAR | N | 设置MAC Ping的远端MEP ID。 | Consistent | [7 empty] | Y |  |  | STK |  |  |  | N
[5 empty] | nqaAdminParaMDName | Indicate the MD name in which the MAC Ping operated. | 1.3.6.1.4.1.2011.5.25.111.2.2.1.60 | OCTET STRING (SIZE (0..43)) | OCTET STRING{(0,43)} | read-write | current | COLUMNAR | N | 设置MAC Ping的MD name。 | Consistent | [7 empty] | Y |  |  | STK |  |  |  | N
[5 empty] | nqaAdminParaMAName | Indicate the MA name in which the MAC Ping operated. | 1.3.6.1.4.1.2011.5.25.111.2.2.1.61 | OCTET STRING (SIZE (0..45)) | OCTET STRING{(0,45)} | read-write | current | COLUMNAR | N | 设置MAC Ping的MA name。 | Consistent | [7 empty] | Y |  |  | STK |  |  |  | N
[5 empty] | nqaAdminParaMacTunnelName | Indicate the MAC Tunnel name in which the MAC Ping operated. | 1.3.6.1.4.1.2011.5.25.111.2.2.1.62 | OCTET STRING | OCTET STRING | read-write | current | COLUMNAR | N |  | Nonsupport | [7 empty] | Y | [6 empty] | N
[5 empty] | nqaAdminParaPathMtuStep | Specify the step of the path MTU test. If the last response was received successful,the next packet's length will add the step. | 1.3.6.1.4.1.2011.5.25.111.2.2.1.63 | Integer32 (SIZE (1..512)) | Integer32{(1,512)} | read-write | current | COLUMNAR | N | 指定pathmtu测试步长。如果成功收到上次测试回包，下一次测试的报文长度按照步长增加。 | Inconsistent |  | 1..512 | [5 empty] | Y |  |  | STK |  |  |  | N
[5 empty] | nqaAdminParaPathMtuDiscoveryPathMtuMax | Specify the max value of the discovery field in the path MTU test. | 1.3.6.1.4.1.2011.5.25.111.2.2.1.64 | Integer32 (SIZE (48..9198)) | Integer32{(48,9198)} | read-write | current | COLUMNAR | N | 指定pathmtu测试mtu最大值。 | Inconsistent |  | 48..9198 | [5 empty] | Y |  |  | STK |  |  |  | N
[5 empty] | nqaAdminParaIcmpJitterMode | Select the type of ICMP packets to be sent in ICMP jitter and path jitter test. The value can be icmpTimestamp(1) or icmpEcho(2). | 1.3.6.1.4.1.2011.5.25.111.2.2.1.65 | INTEGER{icmpTimestamp(1),icmpEcho(2)} | INTEGER{icmpTimestamp(1),icmpEcho(2)} | read-write | current | COLUMNAR | N | 设置ICMP Jitter测试发送的报文类型。 | Consistent |  |  | Y |  |  |  |  | Y |  |  | STK | N |  |  | Y | PNF-FW
[5 empty] | nqaAdminParaCodecType | To indicate the codec type to be used with jitter probe. This is applicable only for the jitter probe. | 1.3.6.1.4.1.2011.5.25.111.2.2.1.66 | INTEGER{notDefined(1),g711Alaw(2),g711Ulaw(3),g729A(4)} | INTEGER{notDefined(1),g711Alaw(2),g711Ulaw(3),g729A(4)} | read-write | current | COLUMNAR | N | Jitter测试的编码格式。 | Consistent |  |  | Y |  |  |  |  | Y |  |  | STK | N |  |  | Y | PNF-FW
[5 empty] | nqaAdminParaIcpifAdvFactor | The advantage factor depends on the type of access and how the service is to be used. This object will be used while calculating the ICPIF (Calculated Planning Impairment Factor) values. Suggestion values: ¦***************************************************¦*******¦ ¦ Service ¦factor ¦ ¦***************************************************¦*******¦ ¦ conventional wire-line ¦ 0 ¦ ¦***************************************************¦*******¦ ¦ mobility within Building ¦ 5 ¦ ¦***************************************************¦*******¦ ¦ mobility within geographical area ¦ 10 ¦ ¦***************************************************¦*******¦ ¦ access to hard-to-reach location ¦ 20 ¦ ¦***************************************************¦*******¦ | 1.3.6.1.4.1.2011.5.25.111.2.2.1.67 | Integer32 (SIZE (0..20)) | Integer32{(0,20)} | read-write | current | COLUMNAR | N | 优势因素取决于接入类型以及服务的使用方式。计算ICPIF（计算规划减值因子）值时使用此对象。建议取值： - 常规电线：0 - 建筑物内的移动性：5 - 地理区域内的流动性：10 - 访问难以到达的位置：20 | Consistent |  |  | Y |  |  |  |  | Y |  |  | STK | N |  |  | Y | PNF-FW
[5 empty] | nqaAdminParaFtpMode | To indicate the mode to be used with ftp probe. This is applicable only for the ftp probe. | 1.3.6.1.4.1.2011.5.25.111.2.2.1.68 | INTEGER{active(1),passive(2)} | INTEGER{active(1),passive(2)} | read-write | current | COLUMNAR | N |  | Nonsupport | [7 empty] | Y | [6 empty] | N
[5 empty] | nqaAdminParaHardwareBased | Indicates that the hardware is enabled to send packets. (The value range: enable:1;disable:2.The default value is disable(2)) | 1.3.6.1.4.1.2011.5.25.111.2.2.1.69 | EnabledStatus | INTEGER{enabled(1),disabled(2)} | read-write | current | COLUMNAR | N | 设置jitter和icmp-jitter类型的硬件转发引擎的开关。 | Consistent |  |  | Y |  |  |  |  | Y |  |  | STK | N |  |  | N
[5 empty] | nqaAdminParaPppoeUserName | Specifies the username of PPPoE dial-up. For jitter,icmp,traceroute, tcp,udp,ftp,dns,http probes, this parameter indicates that the probe uses PPPoE encapsulation. This parameter accepts the characters in sight only. | 1.3.6.1.4.1.2011.5.25.111.2.2.1.70 | OCTET STRING (SIZE (0..32)) | OCTET STRING{(0,32)} | read-write | current | COLUMNAR | N |  | Nonsupport | [7 empty] | Y | [6 empty] | N
[5 empty] | nqaAdminParaPppoePassword | Specifies the password of PPPoE dial-up. This is applicable only for the PPPoE probe. This parameter accepts the characters in sight only. | 1.3.6.1.4.1.2011.5.25.111.2.2.1.71 | OCTET STRING (SIZE (0..16)) | OCTET STRING{(0,16)} | read-write | current | COLUMNAR | N |  | Nonsupport | [7 empty] | Y | [6 empty] | N
[5 empty] | nqaAdminParaPppoeVlanIf | Specifies the vlanif of PPPoE dial-up. For jitter, icmp, traceroute, tcp, udp, ftp, dns, http probes, this parameter indicates that the probe uses PPPoE encapsulation. | 1.3.6.1.4.1.2011.5.25.111.2.2.1.72 | Integer32 (SIZE (0..4093)) | Integer32{(0,4093)} | read-write | current | COLUMNAR | N |  | Nonsupport | [7 empty] | Y | [6 empty] | N
[5 empty] | nqaAdminParaPppoeAuthenticationMode | Specifies the authentication mode of PPPoE dial-up. This is applicable only for the PPPoE probe. | 1.3.6.1.4.1.2011.5.25.111.2.2.1.73 | INTEGER{chap(1),pap(2)} | INTEGER{chap(1),pap(2)} | read-write | current | COLUMNAR | N |  | Nonsupport | [7 empty] | Y | [6 empty] | N
[5 empty] | nqaAdminParaPppoeRedialUpTimes | Specifies the redialup times of PPPoE dial-up. This is applicable only for the PPPoE probe. | 1.3.6.1.4.1.2011.5.25.111.2.2.1.74 | Integer32 (SIZE (0..10)) | Integer32{(0,10)} | read-write | current | COLUMNAR | N |  | Nonsupport | [7 empty] | Y | [6 empty] | N
[5 empty] | nqaAdminParaPppoeInterval | Specifies the redialup interval of PPPoE dial-up. This is applicable only for the PPPoE probe. | 1.3.6.1.4.1.2011.5.25.111.2.2.1.75 | Integer32 (SIZE (1..600)) | Integer32{(1,600)} | read-write | current | COLUMNAR | N |  | Nonsupport | [7 empty] | Y | [6 empty] | N
[5 empty] | nqaAdminParaVsiName | Specify the name of the VSI(Virtual Switch Instance) | 1.3.6.1.4.1.2011.5.25.111.2.2.1.76 | OCTET STRING (SIZE (0..31)) | OCTET STRING{(0,31)} | read-write | current | COLUMNAR | N | VPLS PW Ping测试的VSI名称。 | Consistent | [7 empty] | Y |  |  | STK |  |  |  | N
[5 empty] | nqaAdminParaVlanId | Specify the Vlan ID | 1.3.6.1.4.1.2011.5.25.111.2.2.1.77 | VlanIdOrNone | Integer32{(0,0),(1,4094)} | read-write | current | COLUMNAR | N | 指定的Vlan ID。 | Consistent | [7 empty] | Y |  |  | STK |  |  |  | N
[5 empty] | nqaAdminParaLspTunnelType | To indicate ping/trace which lsp tunnel. | 1.3.6.1.4.1.2011.5.25.111.2.2.1.78 | INTEGER{main(0),hotstandby(1),primary(2)} | INTEGER{main(0),hotstandby(1),primary(2)} | read-write | current | COLUMNAR | N | 指定要进行探测的lsp隧道类型。 | Consistent |  |  | Y |  |  |  |  | Y |  |  | STK | N |  |  | N
[5 empty] | nqaAdminParaLspNextHopAddress | Represents the address of nexthop. | 1.3.6.1.4.1.2011.5.25.111.2.2.1.79 | InetAddress | OCTET STRING{(0,255)} | read-write | current | COLUMNAR | N | 指定下一跳地址。 | Consistent |  |  | Y |  |  |  |  | Y |  |  | STK | N |  |  | Y | PNF-FW
[5 empty] | nqaAdminParaLspVersion | Specify lsp version of protocol. Draft-ietf-mpls-lsp-ping-06 protocol, RFC4379 protocol , ptn mode or compatible mode. | 1.3.6.1.4.1.2011.5.25.111.2.2.1.80 | INTEGER{draft6(1),rfc4379(2),ptnmode(3),compatiblemode(4)} | INTEGER{draft6(1),rfc4379(2),ptnmode(3),compatiblemode(4)} | read-write | current | COLUMNAR | N | 指定协议的LSP版本。取值为Draft-ietf-mpls-lsp-ping-06协议，RFC4379协议，PTN模式或兼容模式。 | Consistent |  |  | Y |  |  |  |  | Y |  |  | STK | N |  |  | N
[5 empty] | nqaAdminParaRemoteAddressType | Represents the address type of remote. | 1.3.6.1.4.1.2011.5.25.111.2.2.1.81 | InetAddressType | INTEGER{unknown(0),ipv4(1),ipv6(2),ipv4z(3),ipv6z(4),dns(16)} | read-write | current | COLUMNAR | N | 指定VPLS组播trace的对端设备地址类型。 | Consistent | [7 empty] | Y |  |  | STK |  |  |  | N
[5 empty] | nqaAdminParaRemoteAddress | Represents the address of remote. | 1.3.6.1.4.1.2011.5.25.111.2.2.1.82 | InetAddress | OCTET STRING{(0,255)} | read-write | current | COLUMNAR | N | 指定VPLS组播trace的对端设备地址。 | Consistent | [7 empty] | Y |  |  | STK |  |  |  | N
[5 empty] | nqaAdminParaTimeUnit | The unit of the timestamp, ms or us. | 1.3.6.1.4.1.2011.5.25.111.2.2.1.83 | INTEGER{us(1),ms(2)} | INTEGER{us(1),ms(2)} | read-write | current | COLUMNAR | N | 设置时间戳的单位为ms或us。 | Consistent |  |  | Y |  |  |  |  | Y |  |  | STK | N |  |  | N
[5 empty] | nqaAdminParaProbeRate | The rate of sending message, bps. | 1.3.6.1.4.1.2011.5.25.111.2.2.1.84 | Unsigned32 | Unsigned32 | read-write | current | COLUMNAR | N |  | Nonsupport | [7 empty] | Y | [6 empty] | N
[5 empty] | nqaAdminParaLifeTime | The life time of test-case, s. | 1.3.6.1.4.1.2011.5.25.111.2.2.1.85 | Unsigned32 | Unsigned32 | read-write | current | COLUMNAR | N | 指定NQA RTP测试的时长，单位是s。 | Inconsistent |  | 0..4294967295 | [5 empty] | Y |  |  | STK |  |  |  | N
[5 empty] | nqaAdminParaProtocolType | The protocol type of test-case. When the test type is rtptest or rtpsnoop, the default value is udp(1), when the test type is not rtptest or rtpsnoop, the default value is unknown(0), which means unspecified or unused. | 1.3.6.1.4.1.2011.5.25.111.2.2.1.86 | ProtocolType | INTEGER{unknown(0),udp(1),tcp(2)} | read-write | current | COLUMNAR | N |  | Nonsupport | [7 empty] | Y | [6 empty] | N
[5 empty] | nqaAdminParaSampleFrequency | The frequency of rtpsnoop test, khz. | 1.3.6.1.4.1.2011.5.25.111.2.2.1.87 | Unsigned32 | Unsigned32 | read-write | current | COLUMNAR | N |  | Nonsupport | [7 empty] | Y | [6 empty] | N
[5 empty] | nqaAdminParaPacketSize | The packet size of message, byte. | 1.3.6.1.4.1.2011.5.25.111.2.2.1.88 | Unsigned32 | Unsigned32 | read-write | current | COLUMNAR | N |  | Nonsupport | [7 empty] | Y | [6 empty] | N
[5 empty] | nqaAdminParaPacketInterval | The interval of sending message, ms. | 1.3.6.1.4.1.2011.5.25.111.2.2.1.89 | Unsigned32 | Unsigned32 | read-write | current | COLUMNAR | N |  | Nonsupport | [7 empty] | Y | [6 empty] | N
[5 empty] | nqaAdminParaNextHopAddressType | Specifies the address type of nexthop. | 1.3.6.1.4.1.2011.5.25.111.2.2.1.90 | InetAddressType | INTEGER{unknown(0),ipv4(1),ipv6(2),ipv4z(3),ipv6z(4),dns(16)} | read-write | current | COLUMNAR | N | 指定下一跳IP地址类型。 | Consistent | [7 empty] | Y |  |  | STK |  |  |  | Y | PNF-FW
[5 empty] | nqaAdminParaNextHopAddress | Specifies the address of nexthop. | 1.3.6.1.4.1.2011.5.25.111.2.2.1.91 | InetAddress | OCTET STRING{(0,255)} | read-write | current | COLUMNAR | N | 指定下一跳IP地址。 | Consistent | [7 empty] | Y |  |  | STK |  |  |  | Y | PNF-FW
[5 empty] | nqaAdminParaForwardingSimulationInboundIfIndex | Specifies the inbound interface to simulate product forwarding. | 1.3.6.1.4.1.2011.5.25.111.2.2.1.92 | InterfaceIndexOrZero | Integer32{(0,2147483647)} | read-write | current | COLUMNAR | N | 模拟入接口。 | Consistent | [7 empty] | Y |  |  | STK |  |  |  | N
[5 empty] | nqaAdminParaMeasure | This object is used to configure the test mode for generalflow test. | 1.3.6.1.4.1.2011.5.25.111.2.2.1.93 | INTEGER{unknown(0),delay(1),loss(2),throughput(3)} | INTEGER{unknown(0),delay(1),loss(2),throughput(3)} | read-write | current | COLUMNAR | N | 设置Generalflow测试的测试模式。 | Consistent |  |  | Y |  |  |  | N | Y |  |  | STK |  |  |  | N
[5 empty] | nqaAdminParaEthPriority | This object is used to configure the priority of Ethernet packets for generalflow test in the Ethernet service scenario. | 1.3.6.1.4.1.2011.5.25.111.2.2.1.94 | Unsigned32 | Unsigned32 | read-write | current | COLUMNAR | N | 设置以太场景Generalflow测试的以太报文优先级。范围：0～7。 | Inconsistent |  | 0..7 | Y |  |  |  | N | Y |  |  | STK |  |  |  | N
[5 empty] | nqaAdminParaMinRate | This object is used to configure the minimum transmitting rate, in Kbps. | 1.3.6.1.4.1.2011.5.25.111.2.2.1.95 | Unsigned32 | Unsigned32 | read-write | current | COLUMNAR | N | 最小发包速率，单位：kbit/s。 | Inconsistent |  | 1..100000000 | Y |  |  |  | N | Y |  |  | STK |  |  |  | N
[5 empty] | nqaAdminParaMaxRate | This object is used to configure the maximum transmitting rate, in Kbps. | 1.3.6.1.4.1.2011.5.25.111.2.2.1.96 | Unsigned32 | Unsigned32 | read-write | current | COLUMNAR | N | 最大发包速率，单位：kbit/s。 | Inconsistent |  | 1..100000000 | Y |  |  |  | N | Y |  |  | STK |  |  |  | N
[5 empty] | nqaAdminParaCevid | This object is used to configure the CE VLAN ID for generalflow test in the Ethernet service scenario. | 1.3.6.1.4.1.2011.5.25.111.2.2.1.97 | Unsigned32 | Unsigned32 | read-write | current | COLUMNAR | N | 设置以太场景Generalflow测试的CE VLAN ID。 | Inconsistent |  | 1..4094 | Y |  |  |  | N | Y |  |  | STK |  |  |  | N
[5 empty] | nqaAdminParaPevid | This object is used to configure the PE VLAN ID for generalflow test in the Ethernet service scenario. | 1.3.6.1.4.1.2011.5.25.111.2.2.1.98 | Unsigned32 | Unsigned32 | read-write | current | COLUMNAR | N | 设置以太场景Generalflow测试的PE VLAN ID。 | Inconsistent |  | 1..4094 | Y |  |  |  | N | Y |  |  | STK |  |  |  | N
[5 empty] | nqaAdminParaPrecision | This object is used to configure the throughput precision. | 1.3.6.1.4.1.2011.5.25.111.2.2.1.99 | Unsigned32 | Unsigned32 | read-write | current | COLUMNAR | N | 设置吞吐量时的精度。 | Inconsistent |  | 1..10000 | Y |  |  |  | N | Y |  |  | STK |  |  |  | N
[5 empty] | nqaAdminParaSnmpCommunityRead | Set the community name to that with a read-only permission configured on the SNMP agent. When read, it always returns length 0. | 1.3.6.1.4.1.2011.5.25.111.2.2.1.100 | OCTET STRING (SIZE (0..32)) | OCTET STRING{(0,32)} | read-write | current | COLUMNAR | N | 设置SNMP测试团体名。 | Consistent |  |  | Y |  |  |  | N | Y |  |  | STK |  |  |  | N
[5 empty] | nqaAdminParaDatasizeList | The size of data field in packet for generalflow test, default '64 128 256 512 1024 1280 1518'. | 1.3.6.1.4.1.2011.5.25.111.2.2.1.101 | OCTET STRING (SIZE (0..64)) | OCTET STRING{(0,64)} | read-write | current | COLUMNAR | N | 设备通用流测试例测试包长度大小。 | Consistent |  |  | Y |  |  |  | N | Y |  |  | STK |  |  |  | N
[5 empty] | nqaAdminParaFailRatioPrecision | Indicates the precision of the threshold for the packet loss ratio. 0 indicates in 10e-4. 1 indicates in 10e-9. | 1.3.6.1.4.1.2011.5.25.111.2.2.1.102 | Unsigned32 (SIZE (0..1)) | Unsigned32{(0,1)} | read-write | current | COLUMNAR | N | 设备通用流测试例丢包率精度单位。 | Consistent | [7 empty] | Y |  |  | STK |  |  |  | N
[5 empty] | nqaAdminParaFailRatioValue | Indicates the threshold for the packet loss ratio.The default value is 0. | 1.3.6.1.4.1.2011.5.25.111.2.2.1.103 | Unsigned32 (SIZE (0..10000000)) | Unsigned32{(0,10000000)} | read-write | current | COLUMNAR | N | 设备通用流测试例丢包率数值。 | Consistent | [7 empty] | Y |  |  | STK |  |  |  | N
[5 empty] | nqaAdminGeneralflowTestBehavior | This object indicates the action performed on the non-test frames by the initiator. 0: Non-test frames will be discarded, and test frames will be forwarded. 1: Both non-test frames and test frames will be forwarded. | 1.3.6.1.4.1.2011.5.25.111.2.2.1.104 | Unsigned32 (SIZE (0..1)) | Unsigned32{(0,1)} | read-write | current | COLUMNAR | N | 设备通用流测试例测试模式。 | Consistent | [7 empty] | Y |  |  | STK |  |  |  | N
[5 empty] | nqaAdminParaFrameRate | This object indicates an Ethernet frame rate. 1: utilized line rate (L1 rate). 2: information rate (L2 rate). | 1.3.6.1.4.1.2011.5.25.111.2.2.1.105 | INTEGER{l1(1),l2(2)} | INTEGER{l1(1),l2(2)} | read-write | current | COLUMNAR | N | 设备通用流测试例测试速率计算方式（L1速率、L2速率）。 | Consistent | [7 empty] | Y |  |  | STK |  |  |  | N
[5 empty] | nqaAdminGeneralflowDiscardNonTestPriority | This object is used to configure the discarding priority of Ethernet packets for generalflow test in the Ethernet service scenario. The value can range from 0 to 7 if this node was configured, the value will be 0xffffffff if this node was not configured. | 1.3.6.1.4.1.2011.5.25.111.2.2.1.106 | Unsigned32 | Unsigned32 | read-write | current | COLUMNAR | N |  | Nonsupport | [7 empty] | Y | [6 empty] | N
[5 empty] | nqaAdminParaSourceMacAddress | Mac address of the source point. | 1.3.6.1.4.1.2011.5.25.111.2.2.1.107 | MacAddress | OCTET STRING{(6,6)} | read-write | current | COLUMNAR | N |  | Nonsupport | [7 empty] | Y | [6 empty] | N
[5 empty] | nqaAdminParaCeEthType | Specifies the type of Ethernet encapsulation.Default is 0x8100. | 1.3.6.1.4.1.2011.5.25.111.2.2.1.108 | SnmpAdminString | OCTET STRING{(0,255)} | read-write | current | COLUMNAR | N |  | Nonsupport | [7 empty] | Y | [6 empty] | N
[5 empty] | nqaAdminParaPeEthType | Specifies the type of Ethernet encapsulation for QinQ outer vlan. Default is 0x8100. | 1.3.6.1.4.1.2011.5.25.111.2.2.1.109 | SnmpAdminString | OCTET STRING{(0,255)} | read-write | current | COLUMNAR | N |  | Nonsupport | [7 empty] | Y | [6 empty] | N
[5 empty] | nqaAdminParaDirection | Specifies the test direction. 1 indicates inbound. Send packets in manner of simulate product forwarding. 2 indicates outbound. Send packets in manner of output. | 1.3.6.1.4.1.2011.5.25.111.2.2.1.110 | Unsigned32 (SIZE (1..2)) | Unsigned32{(1,2)} | read-write | current | COLUMNAR | N |  | Nonsupport | [7 empty] | Y | [6 empty] | N
[5 empty] | nqaAdminParaLspVpnFrrPathType | To indicate ping which ipv4-vpn lsp. | 1.3.6.1.4.1.2011.5.25.111.2.2.1.111 | INTEGER{main(0),backup(1)} | INTEGER{main(0),backup(1)} | read-write | current | COLUMNAR | N |  | Nonsupport | [7 empty] | Y | [6 empty] | N
[5 empty] | nqaAdminParaSoftwareBased | Indicates that the software-based test is enabled only when the test case type is rtptest. (The value range: enable:1;disable:2.The default value is disable(2)) | 1.3.6.1.4.1.2011.5.25.111.2.2.1.112 | EnabledStatus | INTEGER{enabled(1),disabled(2)} | read-write | current | COLUMNAR | N |  | Nonsupport | [7 empty] | Y | [6 empty] | N
[5 empty] | nqaAdminParaLspPathType | To indicate ping vpls pw via which lsp. | 1.3.6.1.4.1.2011.5.25.111.2.2.1.113 | INTEGER{main(1),bypass(2)} | INTEGER{main(1),bypass(2)} | read-write | current | COLUMNAR | N |  | Nonsupport | [7 empty] | Y | [6 empty] | N
[5 empty] | nqaAdminParaPathType | To indicate ping request packet via which path. | 1.3.6.1.4.1.2011.5.25.111.2.2.1.114 | INTEGER{main(1),bypass(2)} | INTEGER{main(1),bypass(2)} | read-write | current | COLUMNAR | N | 设置ping请求报文的路径。 | Consistent |  |  | Y |  |  |  | N | Y |  |  | STK |  |  |  | N
[5 empty] | nqaAdminParaFragment | This object enables setting of Fragment (F) flag in the IP header for a probe. | 1.3.6.1.4.1.2011.5.25.111.2.2.1.115 | TruthValue | INTEGER{true(1),false(2)} | read-write | current | COLUMNAR | N | 设置报文分片标志。 | Consistent |  |  | Y |  |  |  | N | Y |  |  | STK |  |  |  | Y | PNF-FW
[5 empty] | nqaAdminParaEthPriorityStatus | Used for enabling or disabling the priority of Ethernet functionality when the test case type is Generalflow. Options: 1. enabled(1) -indicates the priority of Ethernet functionality is enabled. 2. disabled(2) -indicates the priority of Ethernet functionality is disabled. Default: disabled(2). | 1.3.6.1.4.1.2011.5.25.111.2.2.1.116 | EnabledStatus | INTEGER{enabled(1),disabled(2)} | read-write | current | COLUMNAR | N |  | Nonsupport | [7 empty] | Y | [6 empty] | N
[5 empty] | nqaAdminParaRmoteFecType | Specifies the remote FEC type. The object applies to lspping and lsptrace type test instance. | 1.3.6.1.4.1.2011.5.25.111.2.2.1.117 | INTEGER{null(0),ldp(1)} | INTEGER{null(0),ldp(1)} | read-write | current | COLUMNAR | N | 设置远端FEC类型。 | Consistent |  |  | Y |  |  |  | N | Y |  |  | STK |  |  |  | N
[5 empty] | nqaAdminParaRmoteFecMask | Specifies the address mask of remote FEC. The object applies to lspping and lsptrace type test instance. | 1.3.6.1.4.1.2011.5.25.111.2.2.1.118 | Integer32 | Integer32 | read-write | current | COLUMNAR | N | 设置远端FEC掩码。 | Inconsistent |  | 0..32 | Y |  |  |  | N | Y |  |  | STK |  |  |  | N
[5 empty] | nqaAdminParaRmoteFecIpAddress | The IPV4 address of remote FEC. The object applies to lspping and lsptrace type test instance. | 1.3.6.1.4.1.2011.5.25.111.2.2.1.119 | InetAddress | OCTET STRING{(0,255)} | read-write | current | COLUMNAR | N | 设置远端FEC的IP地址。 | Consistent |  |  | Y |  |  |  | N | Y |  |  | STK |  |  |  | N
[5 empty] | nqaAdminParaSrPolicyName | The Policy name of of the SR-MPLS TE policy. The object applies to lspping and lsptrace type test instance. | 1.3.6.1.4.1.2011.5.25.111.2.2.1.120 | OCTET STRING (SIZE (0..255)) | OCTET STRING{(0,255)} | read-write | current | COLUMNAR | N | 设置SR-MPLS TE Policy名称。 | Consistent |  |  | Y |  |  |  | N | Y |  |  | STK |  |  |  | N
[5 empty] | nqaAdminParaSrPolicyEndPointAddrType | Represents the address type of destination. | 1.3.6.1.4.1.2011.5.25.111.2.2.1.121 | InetAddressType | INTEGER{unknown(0),ipv4(1),ipv6(2),ipv4z(3),ipv6z(4),dns(16)} | read-write | current | COLUMNAR | N | 设置SR-MPLS TE Policy目的地址类型。 | Consistent |  |  | Y |  |  |  | N | Y |  |  | STK |  |  |  | N
[5 empty] | nqaAdminParaSrPolicyEndPointIpAddress | The destination of of the SR-MPLS TE policy. The object applies to lspping and lsptrace type test instance. | 1.3.6.1.4.1.2011.5.25.111.2.2.1.122 | InetAddress | OCTET STRING{(0,255)} | read-write | current | COLUMNAR | N | 设置SR-MPLS TE Policy目的地址。 | Consistent |  |  | Y |  |  |  | N | Y |  |  | STK |  |  |  | N
[5 empty] | nqaAdminParaSrPolicyEndPointColor | The color of of the SR-MPLS TE policy. The object applies to lspping and lsptrace type test instance. | 1.3.6.1.4.1.2011.5.25.111.2.2.1.123 | Unsigned32 (SIZE (0..4294967295)) | Unsigned32{(0,4294967295)} | read-write | current | COLUMNAR | N | 设置SR-MPLS TE Policy color参数值。 | Consistent |  |  | Y |  |  |  | N | Y |  |  | STK |  |  |  | N
[5 empty] | nqaAdminParaSrPolicyBindingSid | The binding sid of of the SR-MPLS TE policy. The object applies to lspping and lsptrace type test instance. | 1.3.6.1.4.1.2011.5.25.111.2.2.1.124 | Unsigned32 (SIZE (0..0)) (SIZE (16..1048575)) | Unsigned32{(0,0),(16,1048575)} | read-write | current | COLUMNAR | N | 设置SR-MPLS TE Policy绑定标签值。 | Consistent |  |  | Y |  |  |  | N | Y |  |  | STK |  |  |  | N
[5 empty] | nqaAdminParaDscp | Indicates that the DS field is defined as the DSCP in the IP packet. | 1.3.6.1.4.1.2011.5.25.111.2.2.1.125 | TruthValue | INTEGER{true(1),false(2)} | read-write | current | COLUMNAR | N | 设置配置的TOS为DSCP值。 | Consistent |  |  | Y |  |  |  | N | Y |  |  | STK |  |  |  | Y | PNF-FW
[5 empty] | nqaAdminParaFlexAlgoId | The flexible algorithm ID. The object applies to lspping and lsptrace type test instance. | 1.3.6.1.4.1.2011.5.25.111.2.2.1.126 | Unsigned32 (SIZE (0..0)) (SIZE (128..255)) | Unsigned32{(0,0),(128,255)} | read-write | current | COLUMNAR | N | 设置SR-MPLS BE FLEX-ALGO ID。 | Consistent |  |  | Y |  |  |  | N | Y |  |  | STK |  |  |  | N
|  |  | nqaScheduleTable |  |  | Description: nqaScheduleTable describes test instance task scheduling. It implements scheduling of test instances to reduce device burden caused by concurrent tasks. The scheduling content includes the setting of the start time and end time of a single test instance. When several tasks are performed at the same time, the device properly arranges start time and test intervals. Creation restrictions: None Modification restrictions: The Read-create node can be modified when a test instance is in inactive state. Deletion restrictions: None Access restrictions: None | 1.3.6.1.4.1.2011.5.25.111.2.3 | NqaScheduleEntry |  | not-accessible | current |  | N | 含义：nqaScheduleTable为测试例任务调度表，主要功能是为了降低了设备的并发负担，实现的对测试例的调度。调度内容主要包括单个测试例启动时间、结束时间的设置；多个任务同时启动时，设备主动合理分布启动时间和测试间隔等。 创建约束：该表不支持创建。 修改约束：该表支持修改。 删除约束：该表不支持删除。 读取约束：该表支持读取。 | Consistent |  |  |  |  | Creation Restriction:No entry can be created in this table. Modification Restriction:The entries in this table can be modified. Deletion Restriction:The entries in this table cannot be deleted. Access Restriction:The entries in this table can be read. |  |  | Y |  |  | STK |  |  |  | Y | PNF-FW
|  |  |  | nqaScheduleEntry |  | Set start-up in the nqaAdminParaTable. | 1.3.6.1.4.1.2011.5.25.111.2.3.1 | NqaScheduleEntry |  | not-accessible | current |  | N |  | Consistent | [7 empty] | Y |  |  | STK |  |  |  | Y | PNF-FW
[5 empty] | nqaScheduleStartType | Specifies the start type of the test instance. The object is used together with nqaScheduleStartTime. | 1.3.6.1.4.1.2011.5.25.111.2.3.1.1 | INTEGER{default(0),startNow(1),startAt(2),startAfter(3),startDaily(4)} | INTEGER{default(0),startNow(1),startAt(2),startAfter(3),startDaily(4)} | read-write | current | COLUMNAR | N | 指定测试例的起始类型。该对象与nqaScheduleStartTime一起使用。 | Inconsistent |  |  | Y | 取值列表：1：default(0)、2：start-now(1)、3：start-at(2)、4：start-after(3)。 | Value list: 1: default(0) 2: start-now(1) 3: start-at(2) 4: start-after(3). |  |  | Y |  |  | STK | N |  |  | Y | PNF-FW
[5 empty] | nqaScheduleStartTime | Specifies the start time of the test instance. Setting the value to 0 indicates to start the test instance immediately. After configuring this object, the status of the test instance is active, and the parameters of the test instance cannot be changed. | 1.3.6.1.4.1.2011.5.25.111.2.3.1.2 | Unsigned32 | Unsigned32 | read-write | current | COLUMNAR | N | 指定测试例的开始时间。将值设置为0表示立即启动测试例。配置此对象后，测试例为激活状态，不能更改测试例的参数。 | Inconsistent |  | 0..4294967295 | Y |  |  | 0 |  | Y |  |  | STK | N |  |  | Y | PNF-FW
[5 empty] | nqaScheduleEndType | Specifies the end type of the test instance. The object is used together with nqaScheduleEndTime. | 1.3.6.1.4.1.2011.5.25.111.2.3.1.3 | INTEGER{default(0),endAt(1),endAfter(2),endLifetime(3)} | INTEGER{default(0),endAt(1),endAfter(2),endLifetime(3)} | read-write | current | COLUMNAR | N | 指定测试例的结束类型。该对象与nqaScheduleEndTime一起使用。 | Inconsistent |  | 0..4294967295 | Y |  |  |  |  | Y |  |  | STK | N |  |  | Y | PNF-FW
[5 empty] | nqaScheduleEndTime | Specifies the end time of the test instance. | 1.3.6.1.4.1.2011.5.25.111.2.3.1.4 | Unsigned32 | Unsigned32 | read-write | current | COLUMNAR | N | 测试例结束时间。 | Inconsistent |  | 0..4294967295 | Y |  |  | 0 |  | Y |  |  | STK | N |  |  | Y | PNF-FW
[5 empty] | nqaScheduleAgeTime | Specifies the aging time of the test instance, the time how long the test instance will be reserved in NQA, after the test instance is inactive. Setting the value to 0 indicates reserving the test instance eternally. | 1.3.6.1.4.1.2011.5.25.111.2.3.1.5 | Integer32 | Integer32 | read-write | current | COLUMNAR | N | 老化时间。若设置老化时间为0，将会永久保存测试例。 | Inconsistent |  | 0..86399 | [5 empty] | Y |  |  | STK |  |  |  | Y | PNF-FW
[5 empty] | nqaScheduleElapsedTime | The elapsed time (the period of time after task dispatch). | 1.3.6.1.4.1.2011.5.25.111.2.3.1.6 | TimeInterval | INTEGER{(0,2147483647)} | read-only | current | COLUMNAR | N |  | Nonsupport | [7 empty] | Y | [6 empty] | N
[5 empty] | nqaScheduleNumOfInitiations | Specifies the times that the test instance has been initialed. This object is used as the index of the result table, HTTP statistics table, jitter statistics table, FTP statistics table and history table. | 1.3.6.1.4.1.2011.5.25.111.2.3.1.7 | Integer32 | Integer32 | read-only | current | COLUMNAR | N | 测试例初始化次数。用于作为结果表，HTTP、jitter和FTP测试的统计表和历史表索引。 | Consistent |  |  | Y |  |  |  |  | Y |  |  | STK | N |  |  | Y | PNF-FW
[5 empty] | nqaScheduleLastFinishIndex | Specifies the latest finished test of the test instance, which is used as the index of the result table. | 1.3.6.1.4.1.2011.5.25.111.2.3.1.8 | Integer32 | Integer32 | read-only | current | COLUMNAR | N | 最后一次被执行的测试例索引，并且该索引同为结果表的索引。 | Consistent |  |  | Y |  |  |  |  | Y |  |  | STK | N |  |  | Y | PNF-FW
[5 empty] | nqaScheduleOperStatus | Specifies the status of dispatching operation: - reset: Clear all the records of the test instance. - stop: Stop the test instance, if it's running. - restart: Stop the test instance, if it's running, and restart the test instance immediately. - active: The test instance is running; the parameters of the test instances cannot be changed. - inactive: The test instance doesn't be scheduled; the parameters of the test instances can be changed. | 1.3.6.1.4.1.2011.5.25.111.2.3.1.9 | INTEGER{reset(1),stop(2),restart(3),active(4),inactive(5)} | INTEGER{reset(1),stop(2),restart(3),active(4),inactive(5)} | read-write | current | COLUMNAR | N | 指定调度操作的状态。 - reset:清除测试例的所有记录。 - stop:如果测试例正在运行则停止该测试例。 - restart:如果测试例正在运行则停止该测试例，并立即重新启动该测试例。 - active:测试例正在运行，该测试例的参数不能更改。 - inactive:测试例没有被调度，该测试例的参数不能更改。 | Inconsistent |  |  | Y | 取值列表：1：reset(1)、2：stop(2)、3：restart(3)、4：active(4)、5：inactive(5)，现在不支持reset(1)。 | Value list: 1: reset(1) 2: stop(2) 3: restart(3) 4: active(4) 5: inactive(5) ,now do not support reset(1) . |  |  | Y |  |  | STK | N |  |  | Y | PNF-FW
[5 empty] | nqaScheduleLastCollectIndex | Specifies the index of the latest collection statistics result record in the collection result table. | 1.3.6.1.4.1.2011.5.25.111.2.3.1.10 | Integer32 | Integer32 | read-only | current | COLUMNAR | N | 在结果表里，测试例最近完成的累计表索引。 | Consistent | [7 empty] | Y |  |  | STK |  |  |  | Y | PNF-FW
|  |  | nqaGroupTable |  |  | Set group for a test. | 1.3.6.1.4.1.2011.5.25.111.2.4 | NqaGroupEntry |  | not-accessible | current |  | N |  | Nonsupport | [7 empty] | Y | [6 empty] | N
|  |  |  | nqaGroupEntry |  | Set parameters in the nqaGroupTable. | 1.3.6.1.4.1.2011.5.25.111.2.4.1 | NqaGroupEntry |  | not-accessible | current |  | N |  | Nonsupport | [7 empty] | Y | [6 empty] | N
[5 empty] | nqaGroupStatusType | Specifies the group status of the test instance. The value can be normal (1), leader (2) or member (3). | 1.3.6.1.4.1.2011.5.25.111.2.4.1.1 | INTEGER{normal(1),leader(2),member(3)} | INTEGER{normal(1),leader(2),member(3)} | read-write | current | COLUMNAR | N |  | Nonsupport | [7 empty] | Y | [6 empty] | N
[5 empty] | nqaGroupPeriod | Specifies the interval during which all members in the specified group will be executed. | 1.3.6.1.4.1.2011.5.25.111.2.4.1.2 | Integer32 | Integer32 | read-write | current | COLUMNAR | N |  | Nonsupport | [7 empty] | Y | [6 empty] | N
[5 empty] | nqaGroupLeaderOwnerIndex | Specifies the owner index of the group leader, if the test instance is a member of the group. | 1.3.6.1.4.1.2011.5.25.111.2.4.1.3 | SnmpAdminString | OCTET STRING{(0,255)} | read-write | current | COLUMNAR | N |  | Nonsupport | [7 empty] | Y | [6 empty] | N
[5 empty] | nqaGroupLeaderTestName | Specifies the test name of the group leader, if the test instance is a member of the group. | 1.3.6.1.4.1.2011.5.25.111.2.4.1.4 | SnmpAdminString | OCTET STRING{(0,255)} | read-write | current | COLUMNAR | N |  | Nonsupport | [7 empty] | Y | [6 empty] | N
[5 empty] | nqaGroupMemberNum | Specifies the number of member in the group. | 1.3.6.1.4.1.2011.5.25.111.2.4.1.5 | Integer32 | Integer32 | read-only | current | COLUMNAR | N |  | Nonsupport | [7 empty] | Y | [6 empty] | N
[5 empty] | nqaGroupMemberFree | Free all members in the group. | 1.3.6.1.4.1.2011.5.25.111.2.4.1.6 | EnableValue | INTEGER{enable(1),disable(2)} | read-write | current | COLUMNAR | N |  | Nonsupport | [7 empty] | Y | [6 empty] | N
|  |  | nqaAdminParaExtTable |  |  | Description: Objects in this table are used in pairs. In each pair, the first object is read-only. After the test instance type is specified, the system automatically fills the character string. Its content is the description of the second object, so that the user can learn the description and value range of the second object. The second object is a configurable NQA parameter. Test instances have different descriptions and values. After the test instance type is specified, the user can obtain the information from the first object. The values of the first 15 pairs of objects in this table are numbers, and those of the last 10 pairs of objects are character strings. Creation restrictions: None Modification restrictions: None Deletion restrictions: None Access restrictions: None | 1.3.6.1.4.1.2011.5.25.111.2.5 | NqaAdminParaExtEntry |  | not-accessible | current |  | N | 含义：本表的节点都是成对使用，每对中第一个节点为只读字符型，在测试例类型确定后，系统会自动填充好字符串，其内容是第二个节点的描述信息，以告诉用户第二个节点的含义、取值范围等。第二个节点为用户实际可设置的NQA参数，不同的测试例有不同含义与取值，在测试例类型确定后，用户可从第一个节点中获取相关内容。本表前15对为数值型参数，后10对为字符型参数。 创建约束：该表不支持创建。 修改约束：该表支持修改。 删除约束：该表不支持删除。 读取约束：该表支持读取。 | Consistent |  |  |  |  | Creation Restriction:No entry can be created in this table. Modification Restriction:The entries in this table can be modified. Deletion Restriction:The entries in this table cannot be deleted. Access Restriction:The entries in this table can be read without restriction. |  |  | Y |  |  | STK |  |  |  | N
|  |  |  | nqaAdminParaExtEntry |  | Set parameter in the nqaAdminParaExtTable. | 1.3.6.1.4.1.2011.5.25.111.2.5.1 | NqaAdminParaExtEntry |  | not-accessible | current |  | N |  | Consistent | [7 empty] | Y |  |  | STK |  |  |  | N
[5 empty] | nqaAdminExtPara1 | This object indicates the description of the nqaAdminExtPara2 object. The value is automatically assigned by the system after the type of the test case is ascertained. | 1.3.6.1.4.1.2011.5.25.111.2.5.1.1 | OCTET STRING | OCTET STRING | read-only | current | COLUMNAR | N | nqaAdminExtPara2节点的描述信息，在测试例类型确定后，由系统自动赋值。 | Inconsistent |  |  | Y | 支持范围： 1、pwe3ping； 2、pwe3trace； 3、macping； 4、vplspwtrace。 | support list: 1. pwe3ping, 2. pwe3trace, 3. macping, 4. vplspwtrace. |  |  | Y |  |  | STK | N |  |  | N
[5 empty] | nqaAdminExtPara2 | This object is a configurable NQA parameter object. Its value and meaning are assigned by the nqaAdminExtPara1 object after the test case is ascertained. | 1.3.6.1.4.1.2011.5.25.111.2.5.1.2 | Integer32 | Integer32 | read-write | current | COLUMNAR | N | 实际可设置的NQA参数节点，在测试例类型确定后，nqaAdminExtPara1节点会给出其取值及含义。 | Inconsistent |  | 0..4294967295 | Y | 支持范围： 1、pwe3ping； 2、pwe3trace； 3、macping； 4、vplspwtrace。 | support list: 1. pwe3ping, 2. pwe3trace, 3. macping, 4. vplspwtrace. |  |  | Y |  |  | STK | N |  |  | N
[5 empty] | nqaAdminExtPara3 | This object indicates the description of the nqaAdminExtPara4 object. The value is automatically assigned by the system after the type of the test case is ascertained. | 1.3.6.1.4.1.2011.5.25.111.2.5.1.3 | OCTET STRING | OCTET STRING | read-only | current | COLUMNAR | N | nqaAdminExtPara4节点的描述信息，在测试例类型确定后，由系统自动赋值。 | Inconsistent |  |  | Y | 支持范围： 1、pwe3ping； 2、pwe3trace； 3、icmpjitter； 4、vplspwtrace； 5、icmp in NG-OLT。 | support list: 1. pwe3ping, 2. pwe3trace, 3. icmpjitter, 4. vplspwtrace, 5. icmp in NG-OLT. |  |  | Y |  |  | STK | N |  |  | N
[5 empty] | nqaAdminExtPara4 | This object is a configurable NQA parameter object. Its value and meaning are assigned by the nqaAdminExtPara3 object after the test case is ascertained. | 1.3.6.1.4.1.2011.5.25.111.2.5.1.4 | Integer32 | Integer32 | read-write | current | COLUMNAR | N | 实际可设置的NQA参数节点，在测试例类型确定后，nqaAdminExtPara3节点会给出其取值及含义。 | Inconsistent |  | 0..4294967295 | Y | 支持范围： 1、pwe3ping； 2、pwe3trace； 3、icmpjitter； 4、vplspwtrace； 5、icmp in NG-OLT。 | support list: 1. pwe3ping, 2. pwe3trace, 3. icmpjitter, 4. vplspwtrace, 5. icmp in NG-OLT. |  |  | Y |  |  | STK | N |  |  | N
[5 empty] | nqaAdminExtPara5 | This object indicates the description of the nqaAdminExtPara6 object. The value is automatically assigned by the system after the type of the test case is ascertained. | 1.3.6.1.4.1.2011.5.25.111.2.5.1.5 | OCTET STRING | OCTET STRING | read-only | current | COLUMNAR | N |  | Nonsupport | [7 empty] | Y | [6 empty] | N
[5 empty] | nqaAdminExtPara6 | This object is a configurable NQA parameter object. Its value and meaning are assigned by the nqaAdminExtPara5 object after the test case is ascertained. | 1.3.6.1.4.1.2011.5.25.111.2.5.1.6 | Integer32 | Integer32 | read-write | current | COLUMNAR | N |  | Nonsupport | [7 empty] | Y | [6 empty] | N
[5 empty] | nqaAdminExtPara7 | This object indicates the description of the nqaAdminExtPara8 object. The value is automatically assigned by the system after the type of the test case is ascertained. | 1.3.6.1.4.1.2011.5.25.111.2.5.1.7 | OCTET STRING | OCTET STRING | read-only | current | COLUMNAR | N |  | Nonsupport | [7 empty] | Y | [6 empty] | N
[5 empty] | nqaAdminExtPara8 | This object is a configurable NQA parameter object. Its value and meaning are assigned by the nqaAdminExtPara7 object after the test case is ascertained. | 1.3.6.1.4.1.2011.5.25.111.2.5.1.8 | Integer32 | Integer32 | read-write | current | COLUMNAR | N |  | Nonsupport | [7 empty] | Y | [6 empty] | N
[5 empty] | nqaAdminExtPara9 | This object indicates the description of the nqaAdminExtPara10 object. The value is automatically assigned by the system after the type of the test case is ascertained. | 1.3.6.1.4.1.2011.5.25.111.2.5.1.9 | OCTET STRING | OCTET STRING | read-only | current | COLUMNAR | N |  | Nonsupport | [7 empty] | Y | [6 empty] | N
[5 empty] | nqaAdminExtPara10 | This object is a configurable NQA parameter object. Its value and meaning are assigned by the nqaAdminExtPara9 object after the test case is ascertained. | 1.3.6.1.4.1.2011.5.25.111.2.5.1.10 | Integer32 | Integer32 | read-write | current | COLUMNAR | N |  | Nonsupport | [7 empty] | Y | [6 empty] | N
[5 empty] | nqaAdminExtPara11 | This object indicates the description of the nqaAdminExtPara12 object. The value is automatically assigned by the system after the type of the test case is ascertained. | 1.3.6.1.4.1.2011.5.25.111.2.5.1.11 | OCTET STRING | OCTET STRING | read-only | current | COLUMNAR | N |  | Nonsupport | [7 empty] | Y | [6 empty] | N
[5 empty] | nqaAdminExtPara12 | This object is a configurable NQA parameter object. Its value and meaning are assigned by the nqaAdminExtPara11 object after the test case is ascertained. | 1.3.6.1.4.1.2011.5.25.111.2.5.1.12 | Integer32 | Integer32 | read-write | current | COLUMNAR | N |  | Nonsupport | [7 empty] | Y | [6 empty] | N
[5 empty] | nqaAdminExtPara13 | This object indicates the description of the nqaAdminExtPara14 object. The value is automatically assigned by the system after the type of the test case is ascertained. | 1.3.6.1.4.1.2011.5.25.111.2.5.1.13 | OCTET STRING | OCTET STRING | read-only | current | COLUMNAR | N |  | Nonsupport | [7 empty] | Y | [6 empty] | N
[5 empty] | nqaAdminExtPara14 | This object is a configurable NQA parameter object. Its value and meaning are assigned by the nqaAdminExtPara13 object after the test case is ascertained. | 1.3.6.1.4.1.2011.5.25.111.2.5.1.14 | Integer32 | Integer32 | read-write | current | COLUMNAR | N |  | Nonsupport | [7 empty] | Y | [6 empty] | N
[5 empty] | nqaAdminExtPara15 | This object indicates the description of the nqaAdminExtPara16 object. The value is automatically assigned by the system after the type of the test case is ascertained. | 1.3.6.1.4.1.2011.5.25.111.2.5.1.15 | OCTET STRING | OCTET STRING | read-only | current | COLUMNAR | N |  | Nonsupport | [7 empty] | Y | [6 empty] | N
[5 empty] | nqaAdminExtPara16 | This object is a configurable NQA parameter object. Its value and meaning are assigned by the nqaAdminExtPara15 object after the test case is ascertained. | 1.3.6.1.4.1.2011.5.25.111.2.5.1.16 | Integer32 | Integer32 | read-write | current | COLUMNAR | N |  | Nonsupport | [7 empty] | Y | [6 empty] | N
[5 empty] | nqaAdminExtPara17 | This object indicates the description of the nqaAdminExtPara18 object. The value is automatically assigned by the system after the type of the test case is ascertained. | 1.3.6.1.4.1.2011.5.25.111.2.5.1.17 | OCTET STRING | OCTET STRING | read-only | current | COLUMNAR | N |  | Nonsupport | [7 empty] | Y | [6 empty] | N
[5 empty] | nqaAdminExtPara18 | This object is a configurable NQA parameter object. Its value and meaning are assigned by the nqaAdminExtPara17 object after the test case is ascertained. | 1.3.6.1.4.1.2011.5.25.111.2.5.1.18 | Integer32 | Integer32 | read-write | current | COLUMNAR | N |  | Nonsupport | [7 empty] | Y | [6 empty] | N
[5 empty] | nqaAdminExtPara19 | This object indicates the description of the nqaAdminExtPara20 object. The value is automatically assigned by the system after the type of the test case is ascertained. | 1.3.6.1.4.1.2011.5.25.111.2.5.1.19 | OCTET STRING | OCTET STRING | read-only | current | COLUMNAR | N |  | Nonsupport | [7 empty] | Y | [6 empty] | N
[5 empty] | nqaAdminExtPara20 | This object is a configurable NQA parameter object. Its value and meaning are assigned by the nqaAdminExtPara19 object after the test case is ascertained. | 1.3.6.1.4.1.2011.5.25.111.2.5.1.20 | Integer32 | Integer32 | read-write | current | COLUMNAR | N |  | Nonsupport | [7 empty] | Y | [6 empty] | N
[5 empty] | nqaAdminExtPara21 | This object indicates the description of the nqaAdminExtPara22 object. The value is automatically assigned by the system after the type of the test case is ascertained. | 1.3.6.1.4.1.2011.5.25.111.2.5.1.21 | OCTET STRING | OCTET STRING | read-only | current | COLUMNAR | N |  | Nonsupport | [7 empty] | Y | [6 empty] | N
[5 empty] | nqaAdminExtPara22 | This object is a configurable NQA parameter object. Its value and meaning are assigned by the nqaAdminExtPara21 object after the test case is ascertained. | 1.3.6.1.4.1.2011.5.25.111.2.5.1.22 | Integer32 | Integer32 | read-write | current | COLUMNAR | N |  | Nonsupport | [7 empty] | Y | [6 empty] | N
[5 empty] | nqaAdminExtPara23 | This object indicates the description of the nqaAdminExtPara24 object. The value is automatically assigned by the system after the type of the test case is ascertained. | 1.3.6.1.4.1.2011.5.25.111.2.5.1.23 | OCTET STRING | OCTET STRING | read-only | current | COLUMNAR | N |  | Nonsupport | [7 empty] | Y | [6 empty] | N
[5 empty] | nqaAdminExtPara24 | This object is a configurable NQA parameter object. Its value and meaning are assigned by the nqaAdminExtPara23 object after the test case is ascertained. | 1.3.6.1.4.1.2011.5.25.111.2.5.1.24 | Integer32 | Integer32 | read-write | current | COLUMNAR | N |  | Nonsupport | [7 empty] | Y | [6 empty] | N
[5 empty] | nqaAdminExtPara25 | This object indicates the description of the nqaAdminExtPara26 object. The value is automatically assigned by the system after the type of the test case is ascertained. | 1.3.6.1.4.1.2011.5.25.111.2.5.1.25 | OCTET STRING | OCTET STRING | read-only | current | COLUMNAR | N |  | Nonsupport | [7 empty] | Y | [6 empty] | N
[5 empty] | nqaAdminExtPara26 | This object is a configurable NQA parameter object. Its value and meaning are assigned by the nqaAdminExtPara25 object after the test case is ascertained. | 1.3.6.1.4.1.2011.5.25.111.2.5.1.26 | Integer32 | Integer32 | read-write | current | COLUMNAR | N |  | Nonsupport | [7 empty] | Y | [6 empty] | N
[5 empty] | nqaAdminExtPara27 | This object indicates the description of the nqaAdminExtPara28 object. The value is automatically assigned by the system after the type of the test case is ascertained. | 1.3.6.1.4.1.2011.5.25.111.2.5.1.27 | OCTET STRING | OCTET STRING | read-only | current | COLUMNAR | N |  | Nonsupport | [7 empty] | Y | [6 empty] | N
[5 empty] | nqaAdminExtPara28 | This object is a configurable NQA parameter object. Its value and meaning are assigned by the nqaAdminExtPara27 object after the test case is ascertained. | 1.3.6.1.4.1.2011.5.25.111.2.5.1.28 | Integer32 | Integer32 | read-write | current | COLUMNAR | N |  | Nonsupport | [7 empty] | Y | [6 empty] | N
[5 empty] | nqaAdminExtPara29 | This object indicates the description of the nqaAdminExtPara30 object. The value is automatically assigned by the system after the type of the test case is ascertained. | 1.3.6.1.4.1.2011.5.25.111.2.5.1.29 | OCTET STRING | OCTET STRING | read-only | current | COLUMNAR | N |  | Nonsupport | [7 empty] | Y | [6 empty] | N
[5 empty] | nqaAdminExtPara30 | This object is a configurable NQA parameter object. Its value and meaning are assigned by the nqaAdminExtPara29 object after the test case is ascertained. | 1.3.6.1.4.1.2011.5.25.111.2.5.1.30 | Integer32 | Integer32 | read-write | current | COLUMNAR | N |  | Nonsupport | [7 empty] | Y | [6 empty] | N
[5 empty] | nqaAdminExtPara31 | This object indicates the description of the nqaAdminExtPara32 object. The value is automatically assigned by the system after the type of the test case is ascertained. | 1.3.6.1.4.1.2011.5.25.111.2.5.1.31 | OCTET STRING | OCTET STRING | read-only | current | COLUMNAR | N | nqaAdminExtPara32节点的描述信息，在测试例类型确定后，由系统自动赋值。 | Inconsistent |  |  | Y | 支持范围： 1、pwe3ping； 2、vplspwping。 | support list: 1. pwe3ping, 2. vplspwping. |  |  | Y |  |  | STK | N |  |  | N
[5 empty] | nqaAdminExtPara32 | This object is a configurable NQA parameter object. Its value and meaning are assigned by the nqaAdminExtPara31 object after the test case is ascertained. | 1.3.6.1.4.1.2011.5.25.111.2.5.1.32 | OCTET STRING | OCTET STRING | read-write | current | COLUMNAR | N | 实际可设置的NQA参数节点，在测试例类型确定后，nqaAdminExtPara31节点会给出其取值及含义。 | Inconsistent |  | 0..4294967295 | Y | 支持范围： 1、pwe3ping； 2、vplspwping。 | support list: 1. pwe3ping, 2. vplspwping. |  |  | Y |  |  | STK | N |  |  | N
[5 empty] | nqaAdminExtPara33 | This object indicates the description of the nqaAdminExtPara34 object. The value is automatically assigned by the system after the type of the test case is ascertained. | 1.3.6.1.4.1.2011.5.25.111.2.5.1.33 | OCTET STRING | OCTET STRING | read-only | current | COLUMNAR | N | nqaAdminExtPara33节点的描述信息，在测试例类型确定后，由系统自动赋值。 | Inconsistent |  |  | Y | 支持范围： 1、pwe3ping； 2、pwe3trace。 | support list: 1. pwe3ping, 2. pwe3trace. |  |  | Y |  |  | STK | N |  |  | N
[5 empty] | nqaAdminExtPara34 | This object is a configurable NQA parameter object. Its value and meaning are assigned by the nqaAdminExtPara33 object after the test case is ascertained. | 1.3.6.1.4.1.2011.5.25.111.2.5.1.34 | OCTET STRING | OCTET STRING | read-write | current | COLUMNAR | N | 实际可设置的NQA参数节点，在测试例类型确定后，nqaAdminExtPara33节点会给出其取值及含义。 | Inconsistent |  | 0..4294967295 | Y | 支持范围： 1、pwe3ping； 2、pwe3trace。 | support list: 1. pwe3ping, 2. pwe3trace. |  |  | Y |  |  | STK | N |  |  | N
[5 empty] | nqaAdminExtPara35 | This object indicates the description of the nqaAdminExtPara36 object. The value is automatically assigned by the system after the type of the test case is ascertained. | 1.3.6.1.4.1.2011.5.25.111.2.5.1.35 | OCTET STRING | OCTET STRING | read-only | current | COLUMNAR | N |  | Nonsupport | [7 empty] | Y | [6 empty] | N
[5 empty] | nqaAdminExtPara36 | This object is a configurable NQA parameter object. Its value and meaning are assigned by the nqaAdminExtPara35 object after the test case is ascertained. | 1.3.6.1.4.1.2011.5.25.111.2.5.1.36 | OCTET STRING | OCTET STRING | read-write | current | COLUMNAR | N |  | Nonsupport | [7 empty] | Y | [6 empty] | N
[5 empty] | nqaAdminExtPara37 | This object indicates the description of the nqaAdminExtPara38 object. The value is automatically assigned by the system after the type of the test case is ascertained. | 1.3.6.1.4.1.2011.5.25.111.2.5.1.37 | OCTET STRING | OCTET STRING | read-only | current | COLUMNAR | N |  | Nonsupport | [7 empty] | Y | [6 empty] | N
[5 empty] | nqaAdminExtPara38 | This object is a configurable NQA parameter object. Its value and meaning are assigned by the nqaAdminExtPara37 object after the test case is ascertained. | 1.3.6.1.4.1.2011.5.25.111.2.5.1.38 | OCTET STRING | OCTET STRING | read-write | current | COLUMNAR | N |  | Nonsupport | [7 empty] | Y | [6 empty] | N
[5 empty] | nqaAdminExtPara39 | This object indicates the description of the nqaAdminExtPara40 object. The value is automatically assigned by the system after the type of the test case is ascertained. | 1.3.6.1.4.1.2011.5.25.111.2.5.1.39 | OCTET STRING | OCTET STRING | read-only | current | COLUMNAR | N |  | Nonsupport | [7 empty] | Y | [6 empty] | N
[5 empty] | nqaAdminExtPara40 | This object is a configurable NQA parameter object. Its value and meaning are assigned by the nqaAdminExtPara39 object after the test case is ascertained. | 1.3.6.1.4.1.2011.5.25.111.2.5.1.40 | OCTET STRING | OCTET STRING | read-write | current | COLUMNAR | N |  | Nonsupport | [7 empty] | Y | [6 empty] | N
[5 empty] | nqaAdminExtPara41 | This object indicates the description of the nqaAdminExtPara42 object. The value is automatically assigned by the system after the type of the test case is ascertained. | 1.3.6.1.4.1.2011.5.25.111.2.5.1.41 | OCTET STRING | OCTET STRING | read-only | current | COLUMNAR | N |  | Nonsupport | [7 empty] | Y | [6 empty] | N
[5 empty] | nqaAdminExtPara42 | This object is a configurable NQA parameter object. Its value and meaning are assigned by the nqaAdminExtPara41 object after the test case is ascertained. | 1.3.6.1.4.1.2011.5.25.111.2.5.1.42 | OCTET STRING | OCTET STRING | read-write | current | COLUMNAR | N |  | Nonsupport | [7 empty] | Y | [6 empty] | N
[5 empty] | nqaAdminExtPara43 | This object indicates the description of the nqaAdminExtPara44 object. The value is automatically assigned by the system after the type of the test case is ascertained. | 1.3.6.1.4.1.2011.5.25.111.2.5.1.43 | OCTET STRING | OCTET STRING | read-only | current | COLUMNAR | N |  | Nonsupport | [7 empty] | Y | [6 empty] | N
[5 empty] | nqaAdminExtPara44 | This object is a configurable NQA parameter object. Its value and meaning are assigned by the nqaAdminExtPara43 object after the test case is ascertained. | 1.3.6.1.4.1.2011.5.25.111.2.5.1.44 | OCTET STRING | OCTET STRING | read-write | current | COLUMNAR | N |  | Nonsupport | [7 empty] | Y | [6 empty] | N
[5 empty] | nqaAdminExtPara45 | This object indicates the description of the nqaAdminExtPara46 object. The value is automatically assigned by the system after the type of the test case is ascertained. | 1.3.6.1.4.1.2011.5.25.111.2.5.1.45 | OCTET STRING | OCTET STRING | read-only | current | COLUMNAR | N |  | Nonsupport | [7 empty] | Y | [6 empty] | N
[5 empty] | nqaAdminExtPara46 | This object is a configurable NQA parameter object. Its value and meaning are assigned by the nqaAdminExtPara45 object after the test case is ascertained. | 1.3.6.1.4.1.2011.5.25.111.2.5.1.46 | OCTET STRING | OCTET STRING | read-write | current | COLUMNAR | N |  | Nonsupport | [7 empty] | Y | [6 empty] | N
[5 empty] | nqaAdminExtPara47 | This object indicates the description of the nqaAdminExtPara48 object. The value is automatically assigned by the system after the type of the test case is ascertained. | 1.3.6.1.4.1.2011.5.25.111.2.5.1.47 | OCTET STRING | OCTET STRING | read-only | current | COLUMNAR | N |  | Nonsupport | [7 empty] | Y | [6 empty] | N
[5 empty] | nqaAdminExtPara48 | This object is a configurable NQA parameter object. Its value and meaning are assigned by the nqaAdminExtPara47 object after the test case is ascertained. | 1.3.6.1.4.1.2011.5.25.111.2.5.1.48 | OCTET STRING | OCTET STRING | read-write | current | COLUMNAR | N |  | Nonsupport | [7 empty] | Y | [6 empty] | N
[5 empty] | nqaAdminExtPara49 | This object indicates the description of the nqaAdminExtPara50 object. The value is automatically assigned by the system after the type of the test case is ascertained. | 1.3.6.1.4.1.2011.5.25.111.2.5.1.49 | OCTET STRING | OCTET STRING | read-only | current | COLUMNAR | N |  | Nonsupport | [7 empty] | Y | [6 empty] | N
[5 empty] | nqaAdminExtPara50 | This object is a configurable NQA parameter object. Its value and meaning are assigned by the nqaAdminExtPara49 object after the test case is ascertained. | 1.3.6.1.4.1.2011.5.25.111.2.5.1.50 | OCTET STRING | OCTET STRING | read-write | current | COLUMNAR | N |  | Nonsupport | [7 empty] | Y | [6 empty] | N
|  |  | nqaEthernetServiceParaTable |  |  | Parameters about Y.1564 test parameters table. | 1.3.6.1.4.1.2011.5.25.111.2.6 | NqaEthernetServiceParaEntry |  | not-accessible | current |  | N |  | Nonsupport | [7 empty] | Y | [6 empty] | N
|  |  |  | nqaEthernetServiceParaEntry |  | Parameters about Y.1564 test parameters entry. | 1.3.6.1.4.1.2011.5.25.111.2.6.1 | NqaEthernetServiceParaEntry |  | not-accessible | current |  | N |  | Nonsupport | [7 empty] | Y | [6 empty] | N
[5 empty] | nqaEthernetServiceParaFwdSimulationInboundIfIndex | This object indicates the forwarding-simulation inbound interface. | 1.3.6.1.4.1.2011.5.25.111.2.6.1.1 | InterfaceIndexOrZero | Integer32{(0,2147483647)} | read-write | current | COLUMNAR | N |  | Nonsupport | [7 empty] | Y | [6 empty] | N
[5 empty] | nqaEthernetServiceParaOutboundIfIndex | This object indicates the outbound interface. | 1.3.6.1.4.1.2011.5.25.111.2.6.1.2 | InterfaceIndexOrZero | Integer32{(0,2147483647)} | read-write | current | COLUMNAR | N |  | Nonsupport | [7 empty] | Y | [6 empty] | N
[5 empty] | nqaEthernetServiceParaConfigrationDuration | This object indicates the duration of configration test. | 1.3.6.1.4.1.2011.5.25.111.2.6.1.3 | Unsigned32 | Unsigned32 | read-write | current | COLUMNAR | N |  | Nonsupport | [7 empty] | Y | [6 empty] | N
[5 empty] | nqaEthernetServiceParaPerformanceDuration | This object indicates the duration of performance test. | 1.3.6.1.4.1.2011.5.25.111.2.6.1.4 | Unsigned32 | Unsigned32 | read-write | current | COLUMNAR | N |  | Nonsupport | [7 empty] | Y | [6 empty] | N
[5 empty] | nqaEthernetServiceParaPacketSizeValue | This object indicates the packet size. The default value is 512. | 1.3.6.1.4.1.2011.5.25.111.2.6.1.5 | OCTET STRING (SIZE (0..64)) | OCTET STRING{(0,64)} | read-write | current | COLUMNAR | N |  | Nonsupport | [7 empty] | Y | [6 empty] | N
[5 empty] | nqaEthernetServiceParaTestFlowId | This object indicates the testflow id. | 1.3.6.1.4.1.2011.5.25.111.2.6.1.6 | OCTET STRING (SIZE (0..127)) | OCTET STRING{(0,127)} | read-write | current | COLUMNAR | N |  | Nonsupport | [7 empty] | Y | [6 empty] | N
[5 empty] | nqaEthernetServiceParaPacketSizeProfile | This object indicates the packet size mode, the default is 0. | 1.3.6.1.4.1.2011.5.25.111.2.6.1.7 | INTEGER{default(0),simpleImix(1)} | INTEGER{default(0),simpleImix(1)} | read-write | current | COLUMNAR | N |  | Nonsupport | [7 empty] | Y | [6 empty] | N
[5 empty] | nqaEthernetServiceParaDisorderStatistics | Whether enable packet disorder statistic,the default is disable(1). | 1.3.6.1.4.1.2011.5.25.111.2.6.1.8 | INTEGER{enable(0),disable(1)} | INTEGER{enable(0),disable(1)} | read-write | current | COLUMNAR | N |  | Nonsupport | [7 empty] | Y | [6 empty] | N
|  | nqaServer |  |  |  |  | 1.3.6.1.4.1.2011.5.25.111.3 | [5 empty] | N |  | Consistent | [7 empty] | Y |  |  | STK |  |  |  | Y | PNF-FW
|  |  | nqaServerEnable |  |  | Enables NQA server, which can be the echo server of TCP, UDP and jitter type test instance. | 1.3.6.1.4.1.2011.5.25.111.3.1 | EnableValue | INTEGER{enable(1),disable(2)} | read-write | current | SCALAR | N |  | Nonsupport | [7 empty] | Y | [6 empty] | N
|  |  | nqaTcpServerTable |  |  | A table which contains the status of nqa tcp server configuration information. | 1.3.6.1.4.1.2011.5.25.111.3.2 | NqaTcpServerEntry |  | not-accessible | current |  | N |  | Nonsupport | [7 empty] | Y | [6 empty] | N
|  |  |  | nqaTcpServerEntry |  | A table which contains the status of nqa tcp server configuration information. This entry is included not only the tcp server ip address but also the tcp server tcp port. If used for VPN it is also included the VPN name. | 1.3.6.1.4.1.2011.5.25.111.3.2.1 | NqaTcpServerEntry |  | not-accessible | current |  | N |  | Nonsupport | [7 empty] | Y | [6 empty] | N
[5 empty] | nqaTcpServerAddressType | Specifies the address type of TCP server. | 1.3.6.1.4.1.2011.5.25.111.3.2.1.1 | InetAddressType | INTEGER{unknown(0),ipv4(1),ipv6(2),ipv4z(3),ipv6z(4),dns(16)} | read-create | current | COLUMNAR | N |  | Nonsupport | [7 empty] | Y | [6 empty] | N
[5 empty] | nqaTcpServerAddress | Specifies the address of TCP server. | 1.3.6.1.4.1.2011.5.25.111.3.2.1.2 | InetAddress | OCTET STRING{(0,255)} | not-accessible | current | COLUMNAR | Y |  | Nonsupport | [7 empty] | Y | [6 empty] | N
[5 empty] | nqaTcpServerPort | Specifies the port number on which TCP server is listening. | 1.3.6.1.4.1.2011.5.25.111.3.2.1.3 | InetPortNumber | Unsigned32{(0,65535)} | not-accessible | current | COLUMNAR | Y |  | Nonsupport | [7 empty] | Y | [6 empty] | N
[5 empty] | nqaTcpServerVrfName | Specifies the VRF (VPN Routing & Forwarding) instances name of the TCP server. | 1.3.6.1.4.1.2011.5.25.111.3.2.1.4 | DisplayString (SIZE (1..31)) | OCTET STRING{(1,31)} | not-accessible | current | COLUMNAR | Y |  | Nonsupport | [7 empty] | Y | [6 empty] | N
[5 empty] | nqaTcpServerStatus | Specifies the operation of the TCP server, creating or deleting. | 1.3.6.1.4.1.2011.5.25.111.3.2.1.5 | RowStatus | INTEGER{active(1),notInService(2),notReady(3),createAndGo(4),createAndWait(5),destroy(6)} | read-create | current | COLUMNAR | N |  | Nonsupport | [7 empty] | Y | [6 empty] | N
|  |  | nqaUdpServerTable |  |  | Description: This table describes how to configure the NQA UDP service of the server, such as configuring a protocol, IP address, port number, and VRF. Creation restrictions The entries in this table can be created only when the indexes nqaUdpServerAddress, nqaUdpServerPort, and nqaUdpServerVrfName are specified. The nqaUdpServerAddressType index value must be ipv4(1). The nqaUdpServerStatus index value must be CreateAndGo (4). Modification restrictions: The entries in this table cannot be modified. Deletion restrictions The entries in this table can be deleted. Indexes must be specified. The nqaUdpServerStatus index value must be Destroy (6). Access restrictions The entries in this table can be accessed only when the nqaUdpServerStatus index value is active(1) or notInService(2). | 1.3.6.1.4.1.2011.5.25.111.3.3 | NqaUdpServerEntry |  | not-accessible | current |  | N | 含义：服务器端NQA Udp服务配置表，比如配置服务器端协议、IP地址、端口号和VRF。 创建约束：支持创建，必须指定索引nqaUdpServerAddress，nqaUdpServerPort和nqaUdpServerVrfName。 nqaUdpServerAddressType索引值必须为ipv4(1)。 nqaUdpServerStatus索引值必须为CreateAndGo (4)。 修改约束：支持修改。 删除约束：必须指定索引。 nqaUdpServerStatus索引值必须为Destroy (6)。 读取约束：表项的nqaUdpServerStatus索引值必须为active(1)或notInService(2)。 | Consistent |  |  |  |  | Creation Restriction: 1.To create entries in this table, you must designate the indexes nqaUdpServerAddress, nqaUdpServerPort, and nqaUdpServerVrfName. 2.The value of nqaUdpServerAddressType must be ipv4(1). 3.The value of nqaUdpServerStatus must be CreateAndGo (4). Modification Restriction: The entries in this table can be modified. Deletion Restriction: 1.The indexes must be specified. 2.The value of nqaUdpServerStatus must be Destroy (6). Access Restriction:nqaUdpServerStatus of the entry must be active(1) or notInService(2). |  |  | Y |  |  | STK |  |  |  | Y | PNF-FW
|  |  |  | nqaUdpServerEntry |  | A table which contains the status of nqa udp server configuration information. This entry is includeed not only the udp server ip address but also the udp server udp port.If used for VPN it is also included the VPN name. | 1.3.6.1.4.1.2011.5.25.111.3.3.1 | NqaUdpServerEntry |  | not-accessible | current |  | N |  | Consistent | [7 empty] | Y |  |  | STK |  |  |  | Y | PNF-FW
[5 empty] | nqaUdpServerAddressType | Specifies the address type of UDP server. | 1.3.6.1.4.1.2011.5.25.111.3.3.1.1 | InetAddressType | INTEGER{unknown(0),ipv4(1),ipv6(2),ipv4z(3),ipv6z(4),dns(16)} | read-create | current | COLUMNAR | N | 服务器地址类型。 | Inconsistent |  |  | Y | 只支持设置值“ipv4”。 | Only support the setting of value 'ipV4'; |  |  | Y |  |  | STK | N |  |  | Y | PNF-FW
[5 empty] | nqaUdpServerAddress | Specifies the address of UDP server. | 1.3.6.1.4.1.2011.5.25.111.3.3.1.2 | InetAddress | OCTET STRING{(0,255)} | not-accessible | current | COLUMNAR | Y | 服务器地址。 | Inconsistent |  |  | Y | 取值范围1.0.0.0～223.255.255.255。 | Size list: 1.0.0.0 to 223.255.255.255. |  |  | Y |  |  | STK | N |  |  | Y | PNF-FW
[5 empty] | nqaUdpServerPort | Specifies the port number on which UDP server is listening. | 1.3.6.1.4.1.2011.5.25.111.3.3.1.3 | InetPortNumber | Unsigned32{(0,65535)} | not-accessible | current | COLUMNAR | Y | 服务端口号。 | Consistent |  |  | Y |  |  |  |  | Y |  |  | STK | N |  |  | Y | PNF-FW
[5 empty] | nqaUdpServerVrfName | Specifies the VRF (VPN Routing & Forwarding) instances name of the UDP server. | 1.3.6.1.4.1.2011.5.25.111.3.3.1.4 | DisplayString (SIZE (1..31)) | OCTET STRING{(1,31)} | not-accessible | current | COLUMNAR | Y | VRF名每一个VRF名对应一个VPN实例名。 | Inconsistent |  | 1..50000 | Y |  |  | _public_ |  | Y |  |  | STK | N |  |  | Y | PNF-FW
[5 empty] | nqaUdpServerStatus | Specifies the operation of the UDP server, creating or deleting. | 1.3.6.1.4.1.2011.5.25.111.3.3.1.5 | RowStatus | INTEGER{active(1),notInService(2),notReady(3),createAndGo(4),createAndWait(5),destroy(6)} | read-create | current | COLUMNAR | N | 行状态。 | Inconsistent |  |  | Y | 只支持：active(1)、notInService(2)、createAndGo(4)、destroy(6)。 | only support: active(1) notInService(2) createAndGo(4) destroy(6) |  |  | Y |  |  | STK | N |  |  | Y | PNF-FW
|  |  | nqaIcmpServerTable |  |  | Description: This table describes how to configure the NQA ICMP service of the server, such as configuring a server, IP address, and VRF. Creation restrictions The entries in this table can be created only when the indexes nqaIcmpServerAddress and nqaUdpServerVrfName are specified. The nqaIcmpServerAddressType index value must be ipv4(1). The nqaIcmpServerStatus index value must be CreateAndGo (4). Modification restrictions: The entries in this table cannot be modified. Deletion restrictions The entries in this table can be deleted. Indexes must be specified. The nqaIcmpServerStatus index value must be 6(Destroy). Access restrictions If the nqaIcmpServerStatus value returned is active(1), the ICMP server is running. If the nqaIcmpServerStatus value returned is notInService(2), the ICMP server has stopped running. | 1.3.6.1.4.1.2011.5.25.111.3.4 | NqaIcmpServerEntry |  | not-accessible | current |  | N | 含义：服务器端NQA Icmp服务配置表，比如配置服务器端、IP地址和VRF。 创建约束：支持创建，必须指定索引nqaIcmpServerAddress和nqaUdpServerVrfName。 nqaIcmpServerAddressType索引值必须为ipv4(1)。 nqaIcmpServerStatus索引值必须为CreateAndGo(4)。 修改约束：支持修改。 删除约束：支持删除，必须指定索引。 nqaIcmpServerStatus索引值必须为6(Destroy)。 读取约束：如果为nqaIcmpServerStatus的返回值为active(1)，则ICMP服务器正在运行。如果为nqaIcmpServerStatus的返回值为notInService(2)，则ICMP服务器停止运行。 | Consistent |  |  |  |  | Creation Restriction: 1.You can create entries in this table, and indexes nqaIcmpServerAddress and nqaUdpServerVrfName must be specified. 2.nqaIcmpServerAddressType must be set to ipv4(1). 3.nqaIcmpServerStatus must be set to CreateAndGo(4). Modification Restriction: The entries in this table can be modified. Deletion Restriction: 1.The entries in this table can be deleted. Indexes must be specified. 2.nqaIcmpServerStatus must be set to 6(Destroy). Access Restriction: If active(1) is returned for nqaIcmpServerStatus, the ICMP server is in service. If notInService(2) is returned for nqaIcmpServerStatus, the ICMP server is out of service. |  |  | Y |  |  | STK |  |  |  | N
|  |  |  | nqaIcmpServerEntry |  | A table which contains the status of nqa ICMP server configuration information. This entry is included the ICMP server IP address. If used for VPN it is also included the VPN name. | 1.3.6.1.4.1.2011.5.25.111.3.4.1 | NqaIcmpServerEntry |  | not-accessible | current |  | N |  | Consistent | [7 empty] | Y |  |  | STK |  |  |  | N
[5 empty] | nqaIcmpServerAddress | Specifies the address of ICMP server. | 1.3.6.1.4.1.2011.5.25.111.3.4.1.1 | InetAddress | OCTET STRING{(0,255)} | not-accessible | current | COLUMNAR | Y | 服务器地址。 | Inconsistent |  |  | Y | 取值范围1.0.0.0～223.255.255.255。 | Size list: 1.0.0.0 to 223.255.255.255. |  |  | Y |  |  | STK | N |  |  | N
[5 empty] | nqaIcmpServerVrfName | Specifies the VRF (VPN Routing & Forwarding) instances name of the ICMP server. | 1.3.6.1.4.1.2011.5.25.111.3.4.1.2 | DisplayString (SIZE (1..31)) | OCTET STRING{(1,31)} | not-accessible | current | COLUMNAR | Y | VRF名。 | Inconsistent |  | 1..50000 | Y |  |  | _public_ |  | Y |  |  | STK | N |  |  | N
[5 empty] | nqaIcmpServerAddressType | Specifies the address type of ICMP server. | 1.3.6.1.4.1.2011.5.25.111.3.4.1.3 | InetAddressType | INTEGER{unknown(0),ipv4(1),ipv6(2),ipv4z(3),ipv6z(4),dns(16)} | read-create | current | COLUMNAR | N | 服务器地址类型。 | Inconsistent |  |  | Y | 只支持设置值“ipv4”。 | Only support the setting of value 'IPv4'; |  |  | Y |  |  | STK | N |  |  | N
[5 empty] | nqaIcmpServerStatus | Specifies the operation of the ICMP server, creating or deleting. | 1.3.6.1.4.1.2011.5.25.111.3.4.1.51 | RowStatus | INTEGER{active(1),notInService(2),notReady(3),createAndGo(4),createAndWait(5),destroy(6)} | read-create | current | COLUMNAR | N | 行状态，创建或者删除。 | Inconsistent |  |  | Y | 只支持：active(1)、notInService(2)、createAndGo(4)、destroy(6)。 | only support: active(1), notInService(2), createAndGo(4), destroy(6). |  |  | Y |  |  | STK | N |  |  | N
|  |  | nqaRtpUdpServerTable |  |  | A table which contains the status of nqa rtp-udp server configuration information. | 1.3.6.1.4.1.2011.5.25.111.3.5 | NqaRtpUdpServerEntry |  | not-accessible | current |  | N |  | Nonsupport | [7 empty] | Y | [6 empty] | N
|  |  |  | nqaRtpUdpServerEntry |  | A table which contains the status of nqa rtp-udp server configuration information. This entry is includeed not only the rtp-udp server ip address but also the rtp-udp server udp port.If used for VPN it is also included the VPN name. | 1.3.6.1.4.1.2011.5.25.111.3.5.1 | NqaRtpUdpServerEntry |  | not-accessible | current |  | N |  | Nonsupport | [7 empty] | Y | [6 empty] | N
[5 empty] | nqaRtpUdpServerAddressType | Specifies the address type of rtp-udp server. | 1.3.6.1.4.1.2011.5.25.111.3.5.1.1 | InetAddressType | INTEGER{unknown(0),ipv4(1),ipv6(2),ipv4z(3),ipv6z(4),dns(16)} | read-create | current | COLUMNAR | N |  | Nonsupport | [7 empty] | Y | [6 empty] | N
[5 empty] | nqaRtpUdpServerAddress | Specifies the address of rtp-udp server. | 1.3.6.1.4.1.2011.5.25.111.3.5.1.2 | InetAddress | OCTET STRING{(0,255)} | not-accessible | current | COLUMNAR | Y |  | Nonsupport | [7 empty] | Y | [6 empty] | N
[5 empty] | nqaRtpUdpServerPort | Specifies the port number on which rtp-udp server is listening. | 1.3.6.1.4.1.2011.5.25.111.3.5.1.3 | InetPortNumber | Unsigned32{(0,65535)} | not-accessible | current | COLUMNAR | Y |  | Nonsupport | [7 empty] | Y | [6 empty] | N
[5 empty] | nqaRtpUdpServerVrfName | Specifies the VRF (VPN Routing & Forwarding) instances name of the rtp-udp server. | 1.3.6.1.4.1.2011.5.25.111.3.5.1.4 | DisplayString (SIZE (1..31)) | OCTET STRING{(1,31)} | not-accessible | current | COLUMNAR | Y |  | Nonsupport | [7 empty] | Y | [6 empty] | N
[5 empty] | nqaRtpUdpServerStatus | Specifies the operation of the rtp-udp server, creating or deleting. | 1.3.6.1.4.1.2011.5.25.111.3.5.1.5 | RowStatus | INTEGER{active(1),notInService(2),notReady(3),createAndGo(4),createAndWait(5),destroy(6)} | read-create | current | COLUMNAR | N |  | Nonsupport | [7 empty] | Y | [6 empty] | N
[5 empty] | nqaRtpUdpServerSoftwareBased | Indicates that the software-based test is enabled only when the test case type is rtptest. (The value range: enable:1;disable:2.The default value is disable(2)) | 1.3.6.1.4.1.2011.5.25.111.3.5.1.6 | EnabledStatus | INTEGER{enabled(1),disabled(2)} | read-create | current | COLUMNAR | N |  | Nonsupport | [7 empty] | Y | [6 empty] | N
|  |  | nqaRtpTcpServerTable |  |  | This table contains the status of nqa rtp-tcp server configurations. | 1.3.6.1.4.1.2011.5.25.111.3.6 | NqaRtpTcpServerEntry |  | not-accessible | current |  | N |  | Nonsupport | [7 empty] | Y | [6 empty] | N
|  |  |  | nqaRtpTcpServerEntry |  | This table contains the status of nqa rtp-tcp server configurations. This entry includes not only the rtp-tcp server ip address but also the rtp-tcp server udp port. If it is used for VPN, the VPN name is also included. | 1.3.6.1.4.1.2011.5.25.111.3.6.1 | NqaRtpTcpServerEntry |  | not-accessible | current |  | N |  | Nonsupport | [7 empty] | Y | [6 empty] | N
[5 empty] | nqaRtpTcpServerAddressType | Specifies the address type of the rtp-tcp server. | 1.3.6.1.4.1.2011.5.25.111.3.6.1.1 | InetAddressType | INTEGER{unknown(0),ipv4(1),ipv6(2),ipv4z(3),ipv6z(4),dns(16)} | read-create | current | COLUMNAR | N |  | Nonsupport | [7 empty] | Y | [6 empty] | N
[5 empty] | nqaRtpTcpServerAddress | Specifies the address of the rtp-tcp server. | 1.3.6.1.4.1.2011.5.25.111.3.6.1.2 | InetAddress | OCTET STRING{(0,255)} | not-accessible | current | COLUMNAR | Y |  | Nonsupport | [7 empty] | Y | [6 empty] | N
[5 empty] | nqaRtpTcpServerPort | Specifies the number of the port on which the rtp-tcp server is listening. | 1.3.6.1.4.1.2011.5.25.111.3.6.1.3 | InetPortNumber | Unsigned32{(0,65535)} | not-accessible | current | COLUMNAR | Y |  | Nonsupport | [7 empty] | Y | [6 empty] | N
[5 empty] | nqaRtpTcpServerVrfName | Specifies the VRF (VPN Routing & Forwarding) names of the rtp-tcp server. | 1.3.6.1.4.1.2011.5.25.111.3.6.1.4 | DisplayString (SIZE (1..31)) | OCTET STRING{(1,31)} | not-accessible | current | COLUMNAR | Y |  | Nonsupport | [7 empty] | Y | [6 empty] | N
[5 empty] | nqaRtpTcpServerStatus | Specifies whether an rtp-tcp server is created or deleted. | 1.3.6.1.4.1.2011.5.25.111.3.6.1.5 | RowStatus | INTEGER{active(1),notInService(2),notReady(3),createAndGo(4),createAndWait(5),destroy(6)} | read-create | current | COLUMNAR | N |  | Nonsupport | [7 empty] | Y | [6 empty] | N
|  | nqaStats |  |  |  |  | 1.3.6.1.4.1.2011.5.25.111.4 | [5 empty] | N |  | Consistent | [7 empty] | Y |  |  | STK |  |  |  | Y | PNF-FW
|  |  | nqaResultsTable |  |  | Description: This table describes result information of a test instance. Creation restrictions: No entry can be created in this table. Modification restrictions: The entries in this table cannot be modified. Deletion restrictions: The entries in this table cannot be deleted. Access restrictions: The entries in this table can be accessed only when the following conditions are met. A GET operation is performed. The test instance type must be ICMP, UDP, or TCP. The nqaResultsIndex and nqaResultsHopIndex values must be 0. | 1.3.6.1.4.1.2011.5.25.111.4.1 | NqaResultsEntry |  | not-accessible | current |  | N | 含义：该表为测试例结果信息统计表，描述了某一测试例结果的总体信息。 创建约束：不支持创建操作。 修改约束：不支持修改操作。 删除约束：不支持删除操作。 读取约束：只有同时满足如下条件才能读取到最新的测试结果： 必须执行GET操作。 测试例的类型必须是ICMP、UDP或TCP。 nqaResultsIndex和nqaResultsHopIndex值为0。 | Consistent |  |  |  |  | Creation Restriction:No entry can be created in this table. Modification Restriction:The entries in this table cannot be modified. Deletion Restriction:The entries in this table cannot be deleted. Access Restriction: To access the latest test result, the following conditions needs to be satisfied. The GET operation is performed. The types of the test examples can only be ICMP, UDP, and TCP. The values of nqaResultsIndex and nqaResultsHopIndex are 0. |  |  | Y |  |  | STK |  |  |  | Y | PNF-FW
|  |  |  | nqaResultsEntry |  | The operation of this table is same as that of nqaResultsTable. | 1.3.6.1.4.1.2011.5.25.111.4.1.1 | NqaResultsEntry |  | not-accessible | current |  | N |  | Consistent | [7 empty] | Y |  |  | STK |  |  |  | Y | PNF-FW
[5 empty] | nqaResultsIndex | The result table index and times of dispatching dependency tests. Each test can only reserve 5 records. The result table only contains icmp/dns/dlsw/lspPing/Traceroute/LSP Traceroute/tcp/udp/snmp/dhcp Traceroute information. | 1.3.6.1.4.1.2011.5.25.111.4.1.1.1 | Integer32 (SIZE (0..'7fffffff'h)) | Integer32{(0,'7fffffff'h)} | not-accessible | current | COLUMNAR | Y | 结果表索引和调度依赖性测试的次数。每个测试只能保留5条记录。结果表仅包含icmp/dns/dlsw/lspPing/Traceroute/LSP Traceroute/tcp/udp/snmp/dhcp Traceroute信息。 | Consistent |  |  | Y |  |  |  |  | Y |  |  | STK | N |  |  | Y | PNF-FW
[5 empty] | nqaResultsHopIndex | The hop index. If the test type is Traceroute or LSP Traceroute, the entry only defines one hop. For other types, the default value is 1. | 1.3.6.1.4.1.2011.5.25.111.4.1.1.2 | Integer32 (SIZE (0..255)) | Integer32{(0,255)} | not-accessible | current | COLUMNAR | Y | 跳索引。如果测试类型为Traceroute或LSP Traceroute，则该表项只定义一跳。对于其他类型，默认值为1。 | Consistent |  |  | Y |  |  |  |  | Y |  |  | STK | N |  |  | Y | PNF-FW
[5 empty] | nqaResultsCompletions | The status of test. | 1.3.6.1.4.1.2011.5.25.111.4.1.1.3 | INTEGER{noResult(0),success(1),failure(2),negotiateFailed(3),abnormal(5),init(255)} | INTEGER{noResult(0),success(1),failure(2),negotiateFailed(3),abnormal(5),init(255)} | read-only | current | COLUMNAR | N | 测试例成功执行的状态。 | Consistent |  |  | Y |  |  |  |  | Y |  |  | STK | N |  |  | Y | PNF-FW
[5 empty] | nqaResultsTestAttempts | The times of executing tests, which includes the times of successful execution, failed execution and interruption (interrupted by human or system). The current number of test attempts. The value of this object MUST be started at 0. | 1.3.6.1.4.1.2011.5.25.111.4.1.1.4 | Counter32 | Counter32 | read-only | current | COLUMNAR | N | 测试执行时间，包括成功执行的时间，执行失败和中断（人为或系统中断）的时间。当前的测试次数。该对象的值必须从0开始。 | Inconsistent |  |  | Y | 不支持VPLS mac ping和VPLS mac trace。 | VPLS mac ping and VPLS mac trace do not support. |  |  | Y |  |  | STK | N |  |  | Y | PNF-FW
[5 empty] | nqaResultsCurHopCount | It is equal to the hop count index executed by current Traceroute or LSP Traceroute tests. Ping/LSP Ping does not use this entry. The default value is 0. | 1.3.6.1.4.1.2011.5.25.111.4.1.1.5 | Gauge32 | Gauge32 | read-only | current | COLUMNAR | N | 等于当前Traceroute或LSP Traceroute或PWE3 Trace的测试例执行的跳数索引。 | Consistent |  |  | Y |  |  |  |  | Y |  |  | STK | N |  |  | Y | PNF-FW
[5 empty] | nqaResultsCurProbeCount | The total count of probe packets of Traceroute or LSP Traceroute test in a hop count index. | 1.3.6.1.4.1.2011.5.25.111.4.1.1.6 | Gauge32 | Gauge32 | read-only | current | COLUMNAR | N | 测试例在某一个跳数索引的总发包数。 | Inconsistent |  |  | Y | 不支持VPLS mac ping和VPLS mac trace。 | VPLS mac ping and VPLS mac trace do not support. |  |  | Y |  |  | STK | N |  |  | Y | PNF-FW
[5 empty] | nqaResultsRTDOverThresholds | The times of successful statistics test RTD (Round Trip Delay) over the threshold. | 1.3.6.1.4.1.2011.5.25.111.4.1.1.7 | Counter32 | Counter32 | read-only | current | COLUMNAR | N | 统计测试例执行成功且超过RTD阈值的次数。 | Inconsistent |  |  | Y | 不支持VPLS mac trace。 | VPLS mac trace do not support. |  |  | Y |  |  | STK | N |  |  | Y | PNF-FW
[5 empty] | nqaResultsSumCompletionTime | The sum of RTT (response time) of all packets of each hop for executing Traceroute, LSP Traceroute tests. The sum of RTT (response time) of sent packets for executing ping, lsp ping and disman-ping tests and so on. | 1.3.6.1.4.1.2011.5.25.111.4.1.1.8 | Counter32 | Counter32 | read-only | current | COLUMNAR | N | 测试例成功执行的每一跳下所有报文的RTT(响应时间)总和。 | Inconsistent |  |  | Y | 不支持VPLS mac trace。 | VPLS mac trace do not support. |  |  | Y |  |  | STK | N |  |  | Y | PNF-FW
[5 empty] | nqaResultsSumCompletionTime2Low | The low order 32 bits of the accumulated squares of completion times (in milliseconds) of NQA operations which complete successfully. Low/High order is defined where the binary number will look as follows: ************************************************* ¦ High order 32 bits ¦ Low order 32 bits ¦ ************************************************* For example the number 4294967296 would have all Low order bits as '0' and the rightmost High order bit will be 1 (zeros,1). | 1.3.6.1.4.1.2011.5.25.111.4.1.1.9 | Counter32 | Counter32 | read-only | current | COLUMNAR | N | 成功完成的NQA操作的完成时间（以毫秒为单位）的累积平方的低阶32位。低/高阶中二进制数的定义如下所示：*********************************************** 高位32位¦ 低位32位¦ ************************************* 例如，数字4294967296将所有低位位都设置为0，最右边的高位位将为1（0，1）。 | Inconsistent |  |  | Y | 不支持VPLS mac trace。 | VPLS mac trace do not support. |  |  | Y |  |  | STK | N |  |  | Y | PNF-FW
[5 empty] | nqaResultsSumCompletionTime2High | The high order 32 bits of the accumulated squares of completion times (in milliseconds) of NQA operations which complete successfully. See the nqaResultsSumCompletionTime2Low object for a definition of Low/High Order. | 1.3.6.1.4.1.2011.5.25.111.4.1.1.10 | Counter32 | Counter32 | read-only | current | COLUMNAR | N | 测试例成功执行的每一个探测RTT(响应时间)平方和的高32位毫秒数。 | Inconsistent |  |  | Y | 不支持VPLS mac trace。 | VPLS mac trace do not support. |  |  | Y |  |  | STK | N |  |  | Y | PNF-FW
[5 empty] | nqaResultsCompletionTimeMin | The minimum RTT (for Traceroute and LSP Traceroute, it is the minimum RTT among all the packet of next hop) of all packets for executing a test. | 1.3.6.1.4.1.2011.5.25.111.4.1.1.11 | Gauge32 | Gauge32 | read-only | current | COLUMNAR | N | 执行一次测试例，所有探测中最小RTT(响应时间)。 | Inconsistent |  |  | Y | 不支持VPLS mac trace。 | VPLS mac trace do not support. |  |  | Y |  |  | STK | N |  |  | Y | PNF-FW
[5 empty] | nqaResultsCompletionTimeMax | The maximum RTT (for Traceroute and LSP Traceroute, it is the maximum RTT among all the packets of next hop) of all packets in executing a test. | 1.3.6.1.4.1.2011.5.25.111.4.1.1.12 | Gauge32 | Gauge32 | read-only | current | COLUMNAR | N | 执行一次测试例，所有探测中最大RTT(响应时间)。 | Inconsistent |  |  | Y | 不支持VPLS mac trace。 | VPLS mac trace do not support. |  |  | Y |  |  | STK | N |  |  | Y | PNF-FW
[5 empty] | nqaResultsDisconnects | The times of consecutive failures. For connectionless protocol type of test, this number should be zero. | 1.3.6.1.4.1.2011.5.25.111.4.1.1.13 | Counter32 | Counter32 | read-only | current | COLUMNAR | N | 连接断开数，只对面向连接的协议。 | Inconsistent |  |  | Y | 不支持VPLS mac ping和VPLS mac trace。 | VPLS mac ping and VPLS mac trace do not support. |  |  | Y |  |  | STK | N |  |  | Y | PNF-FW
[5 empty] | nqaResultsTimeouts | The number of occasions when a NQA operation was not completed before a timeout occurred, i.e. nqaAdminCtrlTimeOut was exceeded. | 1.3.6.1.4.1.2011.5.25.111.4.1.1.14 | Counter32 | Counter32 | read-only | current | COLUMNAR | N | 超时，如nqaAdminCtrlTimeOut超出阈值之前NQA操作未完成的次数。 | Consistent |  |  | Y |  |  |  |  | Y |  |  | STK | N |  |  | Y | PNF-FW
[5 empty] | nqaResultsBusies | The times of failure to apply resource due to the busy system. such as apply memory or create socket failure. | 1.3.6.1.4.1.2011.5.25.111.4.1.1.15 | Counter32 | Counter32 | read-only | current | COLUMNAR | N | 初始化或资源申请失败。 | Consistent |  |  | Y |  |  |  |  | Y |  |  | STK | N |  |  | Y | PNF-FW
[5 empty] | nqaResultsNoConnections | The number of occasions when a NQA operation could not be initiated because the connection to the target has not been established. For all other nqaAdminCtrlType this object will remain zero. This cannot occur for connectionless protocols, but may occur for connection oriented protocols, such as TCP. Since a NQA operation was never initiated, the completion time of these operations are not accumulated, nor do they increment nqaResultsCompletions. | 1.3.6.1.4.1.2011.5.25.111.4.1.1.16 | Counter32 | Counter32 | read-only | current | COLUMNAR | N | 由于与目标的连接尚未建立，无法启动NQA操作的次数。对于所有其他nqaAdminCtrlType，此对象保持为0。这种情况对于无连接协议是不可能出现的，但是对于面向连接的协议（如TCP）可能会出现。由于从未启动NQA操作，因此不会累积这些操作的完成时间，也不会增加nqaResultsCompletions。 | Inconsistent |  |  | Y | 不支持VPLS mac ping和VPLS mac trace。 | VPLS mac ping and VPLS mac trace do not support. |  |  | Y |  |  | STK | N |  |  | Y | PNF-FW
[5 empty] | nqaResultsSequenceErrors | The number of NQA operation completions received with an unexpected sequence identifier. For all other values of nqaAdminCtrlType this object will remain zero. When this has occurred some of the possible reasons maybe: - a duplicate packet was received - a response was received after it had timed-out - a corrupted packet was received and was not detected | 1.3.6.1.4.1.2011.5.25.111.4.1.1.17 | Counter32 | Counter32 | read-only | current | COLUMNAR | N | 使用异常序列标识符接收的NQA操作完成次数。对于nqaAdminCtrlType的所有其他值，此对象保持为0。此场景发送的可能原因为：- 收到重复的数据包 - 在超时后收到响应报文 - 收到损坏的数据包但并未检测到该报文 | Consistent |  |  | Y |  |  |  |  | Y |  |  | STK | N |  |  | Y | PNF-FW
[5 empty] | nqaResultsDrops | The times probes of the test dropped due to sending or connecting failure. | 1.3.6.1.4.1.2011.5.25.111.4.1.1.18 | Counter32 | Counter32 | read-only | current | COLUMNAR | N | 发送报文失败数。 | Consistent |  |  | Y |  |  |  |  | Y |  |  | STK | N |  |  | Y | PNF-FW
[5 empty] | nqaResultsAddressType | The destination address type, and the value range can be unknown(0), ipv4(1) and dns(16). | 1.3.6.1.4.1.2011.5.25.111.4.1.1.19 | InetAddressType | INTEGER{unknown(0),ipv4(1),ipv6(2),ipv4z(3),ipv6z(4),dns(16)} | read-only | current | COLUMNAR | N | 目标地址类型。取值范围是unknown(0)，ipv4(1)和dns(16)。 | Inconsistent |  |  | Y | 不支持VPLS mac ping和VPLS mac trace。 | VPLS mac ping and VPLS mac trace do not support. |  |  | Y |  |  | STK | N |  |  | Y | PNF-FW
[5 empty] | nqaResultsAddress | The destination address (TraceRoute is the destination address of each hop, and ping is the destination address of tests). | 1.3.6.1.4.1.2011.5.25.111.4.1.1.20 | InetAddress | OCTET STRING{(0,255)} | read-only | current | COLUMNAR | N | 目的地址（TraceRoute是每一跳的目标地址，ping是测试的目标地址）。 | Inconsistent |  |  | Y | 不支持VPLS mac ping和VPLS mac trace。 | VPLS mac ping and VPLS mac trace do not support. |  |  | Y |  |  | STK | N |  |  | Y | PNF-FW
[5 empty] | nqaResultsProbeResponses | Number of responses received for the corresponding test. The value of this object MUST be reported as 0 when no probe responses have been received. | 1.3.6.1.4.1.2011.5.25.111.4.1.1.21 | Counter32 | Counter32 | read-only | current | COLUMNAR | N | 接收到的相应测试的响应数。当没有接收到探测响应时，该对象的值必须为0。 | Consistent |  |  | Y |  |  |  |  | Y |  |  | STK | N |  |  | Y | PNF-FW
[5 empty] | nqaResultsSentProbes | The value of this object reflects the number of probes sent for the corresponding test. The value of this object MUST be reported as 0 when no probes have been sent. | 1.3.6.1.4.1.2011.5.25.111.4.1.1.22 | Counter32 | Counter32 | read-only | current | COLUMNAR | N | 该对象表示发送给相应测试的探针数量。当没有发送探针时，该对象的值必须为0。 | Consistent |  |  | Y |  |  |  |  | Y |  |  | STK | N |  |  | Y | PNF-FW
[5 empty] | nqaResultsLastGoodProbe | Date and time when the last response was received for a probe. | 1.3.6.1.4.1.2011.5.25.111.4.1.1.23 | DateAndTime | OCTET STRING{(8,8),(11,11)} | read-only | current | COLUMNAR | N | 最近收到最后一个成功探测的时间。 | Consistent |  |  | Y |  |  |  |  | Y |  |  | STK | N |  |  | Y | PNF-FW
[5 empty] | nqaResultsLastGoodPath | The date and time when the last complete path was determined. | 1.3.6.1.4.1.2011.5.25.111.4.1.1.24 | DateAndTime | OCTET STRING{(8,8),(11,11)} | read-only | current | COLUMNAR | N | 最近获得的完整的Trace路径的时间。 | Inconsistent |  |  | Y | 不支持VPLS mac ping。 | VPLS mac ping do not support. |  |  | Y |  |  | STK | N |  |  | Y | PNF-FW
[5 empty] | nqaResultsTestFinished | The status of test execution. | 1.3.6.1.4.1.2011.5.25.111.4.1.1.25 | INTEGER{noFinish(0),finish(1)} | INTEGER{noFinish(0),finish(1)} | read-only | current | COLUMNAR | N | 测试例完成状态。 | Consistent |  |  | Y |  |  |  |  | Y |  |  | STK | N |  |  | Y | PNF-FW
[5 empty] | nqaResultsRttAvg | The average of RTTs that were successfully measured by tests. | 1.3.6.1.4.1.2011.5.25.111.4.1.1.26 | Gauge32 | Gauge32 | read-only | current | COLUMNAR | N | 测试的平均RTT。 | Inconsistent |  |  | Y | 不支持VPLS mac trace。 | VPLS mac trace do not support. |  |  | Y |  |  | STK | N |  |  | Y | PNF-FW
[5 empty] | nqaResultsLostPacketRatio | The ratio of the packets lost to all packets sent in the test. | 1.3.6.1.4.1.2011.5.25.111.4.1.1.27 | Gauge32 | Gauge32 | read-only | current | COLUMNAR | N | 丢包率。 | Inconsistent |  |  | Y | 不支持VPLS mac trace。 | VPLS mac trace do not support. |  |  | Y |  |  | STK | N |  |  | Y | PNF-FW
[5 empty] | nqaResultsRingResponseNode | Ring response node ID, invalid value of 0. | 1.3.6.1.4.1.2011.5.25.111.4.1.1.28 | Gauge32 | Gauge32 | read-only | current | COLUMNAR | N |  | Nonsupport | [7 empty] | Y | [6 empty] | N
[5 empty] | nqaResultChangeRecord | Records result change information for nqaResultsTestResultChangePackedNotification. | 1.3.6.1.4.1.2011.5.25.111.4.1.1.29 | DisplayString | OCTET STRING{(0,255)} | read-only | current | COLUMNAR | N | 测试例结果变更信息。 | Consistent |  |  | Y |  |  |  |  | Y |  |  | STK | N |  |  | N
[5 empty] | nqaResultsDetail | Indicates detailed result information about the test instance. | 1.3.6.1.4.1.2011.5.25.111.4.1.1.30 | Unsigned32 | Unsigned32 | read-only | current | COLUMNAR | N |  | Nonsupport | [7 empty] | Y | [6 empty] | N
[5 empty] | nqaResultsChangeToFailureTimes | Records result change information for nqaResultsTestResultChangeNotification. | 1.3.6.1.4.1.2011.5.25.111.4.1.1.31 | Gauge32 | Gauge32 | accessible-for-notify | current | COLUMNAR | N | 测试结果变更为Fail的次数。 | Consistent |  |  | Y |  |  |  |  | Y | [6 empty] | Y | PNF-FW
[5 empty] | nqaResultsChangeToSuccessTimes | Records result change information for nqaResultsTestResultChangeNotification. | 1.3.6.1.4.1.2011.5.25.111.4.1.1.32 | Gauge32 | Gauge32 | accessible-for-notify | current | COLUMNAR | N | 测试结果变更为Success的次数。 | Consistent |  |  | Y |  |  |  |  | Y | [6 empty] | Y | PNF-FW
[5 empty] | nqaResultsChangeToNoResultTimes | Records result change information for nqaResultsTestResultChangeNotification. | 1.3.6.1.4.1.2011.5.25.111.4.1.1.33 | Gauge32 | Gauge32 | accessible-for-notify | current | COLUMNAR | N | 测试结果变更为No result的次数。 | Consistent |  |  | Y |  |  |  |  | Y | [6 empty] | Y | PNF-FW
[5 empty] | nqaResultsChangeToNegotiationFailureTimes | Records result change information for nqaResultsTestResultChangeNotification. | 1.3.6.1.4.1.2011.5.25.111.4.1.1.34 | Gauge32 | Gauge32 | accessible-for-notify | current | COLUMNAR | N | 测试结果变更为协商失败的次数。 | Consistent |  |  | Y |  |  |  |  | Y | [6 empty] | Y | PNF-FW
[5 empty] | nqaResultsChangeToAbnormalTimes | Records result change information for nqaResultsTestResultChangeNotification. | 1.3.6.1.4.1.2011.5.25.111.4.1.1.35 | Gauge32 | Gauge32 | accessible-for-notify | current | COLUMNAR | N | 测试结果变更为Abnormal的次数。 | Consistent |  |  | Y |  |  |  |  | Y | [6 empty] | Y | PNF-FW
[5 empty] | nqaResultsFailureTimes | Records result change information for nqaResultsTestResultChangeNotification. | 1.3.6.1.4.1.2011.5.25.111.4.1.1.36 | Gauge32 | Gauge32 | accessible-for-notify | current | COLUMNAR | N | 结果为Fail的次数。 | Consistent |  |  | Y |  |  |  |  | Y | [6 empty] | Y | PNF-FW
[5 empty] | nqaResultsSuccessTimes | Records result change information for nqaResultsTestResultChangeNotification. | 1.3.6.1.4.1.2011.5.25.111.4.1.1.37 | Gauge32 | Gauge32 | accessible-for-notify | current | COLUMNAR | N | 结果为Success的次数。 | Consistent |  |  | Y |  |  |  |  | Y | [6 empty] | Y | PNF-FW
[5 empty] | nqaResultsNoResultTimes | Records result change information for nqaResultsTestResultChangeNotification. | 1.3.6.1.4.1.2011.5.25.111.4.1.1.38 | Gauge32 | Gauge32 | accessible-for-notify | current | COLUMNAR | N | 结果为No result的次数。 | Consistent |  |  | Y |  |  |  |  | Y | [6 empty] | Y | PNF-FW
[5 empty] | nqaResultsNegotiationFailureTimes | Records result change information for nqaResultsTestResultChangeNotification. | 1.3.6.1.4.1.2011.5.25.111.4.1.1.39 | Gauge32 | Gauge32 | accessible-for-notify | current | COLUMNAR | N | 结果为协商失败的次数。 | Consistent |  |  | Y |  |  |  |  | Y | [6 empty] | Y | PNF-FW
[5 empty] | nqaResultsAbnormalTimes | Records result change information for nqaResultsTestResultChangeNotification. | 1.3.6.1.4.1.2011.5.25.111.4.1.1.40 | Gauge32 | Gauge32 | accessible-for-notify | current | COLUMNAR | N | 结果为Abnormal的次数。 | Consistent |  |  | Y |  |  |  |  | Y | [6 empty] | Y | PNF-FW
[5 empty] | nqaResultsLastCompletions | The status of test. | 1.3.6.1.4.1.2011.5.25.111.4.1.1.41 | INTEGER{noResult(0),success(1),failure(2),negotiateFailed(3),abnormal(5),init(255)} | INTEGER{noResult(0),success(1),failure(2),negotiateFailed(3),abnormal(5),init(255)} | accessible-for-notify | current | COLUMNAR | N | 上一次测试结果状态。 | Consistent |  |  | Y |  |  |  |  | Y | [6 empty] | Y | PNF-FW
[5 empty] | nqaResultsTestType | Test type. | 1.3.6.1.4.1.2011.5.25.111.4.1.1.42 | INTEGER{tcp(1),udp(2),jitter(5),icmp(6),snmp(7),trace(8),dns(11),pwe3ping(14),pwe3trace(15),macping(18),icmpjitter(22),vplsping(26),vplspwping(32),vplspwtrace(33)} | INTEGER{tcp(1),udp(2),jitter(5),icmp(6),snmp(7),trace(8),dns(11),pwe3ping(14),pwe3trace(15),macping(18),icmpjitter(22),vplsping(26),vplspwping(32),vplspwtrace(33)} | accessible-for-notify | current | COLUMNAR | N | 测试例类型 | Consistent |  |  | Y |  |  |  |  | Y | [6 empty] | Y | PNF-FW
[5 empty] | nqaResultsSourceIP | Source IP. | 1.3.6.1.4.1.2011.5.25.111.4.1.1.43 | DisplayString | OCTET STRING{(0,255)} | accessible-for-notify | current | COLUMNAR | N | 源地址 | Consistent |  |  | Y |  |  |  |  | Y | [6 empty] | Y | PNF-FW
[5 empty] | nqaResultsSourceIfName | Source interface name. | 1.3.6.1.4.1.2011.5.25.111.4.1.1.44 | DisplayString | OCTET STRING{(0,255)} | accessible-for-notify | current | COLUMNAR | N | 源接口名 | Consistent |  |  | Y |  |  |  |  | Y | [6 empty] | Y | PNF-FW
[5 empty] | nqaResultsDestinationIP | Destiation IP. | 1.3.6.1.4.1.2011.5.25.111.4.1.1.45 | DisplayString | OCTET STRING{(0,255)} | accessible-for-notify | current | COLUMNAR | N | 目的地址 | Consistent |  |  | Y |  |  |  |  | Y | [6 empty] | Y | PNF-FW
|  |  | nqaHTTPStatsTable |  |  | The statistics collection database. Defines the HTTP Operations Statistics Table for storing the statistics of a HTTP test. | 1.3.6.1.4.1.2011.5.25.111.4.2 | NqaHTTPStatsEntry |  | not-accessible | current |  | N |  | Nonsupport | [7 empty] | Y | [6 empty] | N
|  |  |  | nqaHTTPStatsEntry |  | Defines an entry in the nqaHTTPStatsTable. | 1.3.6.1.4.1.2011.5.25.111.4.2.1 | NqaHTTPStatsEntry |  | not-accessible | current |  | N |  | Nonsupport | [7 empty] | Y | [6 empty] | N
[5 empty] | nqaHTTPStatsIndex | The The HTTP statistics table index and times of dispatching dependency tests. | 1.3.6.1.4.1.2011.5.25.111.4.2.1.1 | Integer32 (SIZE (1..'7fffffff'h)) | Integer32{(1,'7fffffff'h)} | not-accessible | current | COLUMNAR | Y |  | Nonsupport | [7 empty] | Y | [6 empty] | N
[5 empty] | nqaHTTPStatsCompletions | The status of HTTP test. | 1.3.6.1.4.1.2011.5.25.111.4.2.1.2 | INTEGER{noResult(0),success(1),failure(2)} | INTEGER{noResult(0),success(1),failure(2)} | read-only | current | COLUMNAR | N |  | Nonsupport | [7 empty] | Y | [6 empty] | N
[5 empty] | nqaHTTPStatsRTDOverThresholds | The number of HTTP operations RTD (Round Trip Delay) that violate threshold. | 1.3.6.1.4.1.2011.5.25.111.4.2.1.3 | Counter32 | Counter32 | read-only | current | COLUMNAR | N |  | Nonsupport | [7 empty] | Y | [6 empty] | N
[5 empty] | nqaHTTPStatsRTTSum | The sum of delay time of successful HTTP probes, including the sum of time of DNS query, TCP establishment and packets transmission. | 1.3.6.1.4.1.2011.5.25.111.4.2.1.4 | Counter32 | Counter32 | read-only | current | COLUMNAR | N |  | Nonsupport | [7 empty] | Y | [6 empty] | N
[5 empty] | nqaHTTPStatsRTTMin | The minimum value of HTTP probe time. | 1.3.6.1.4.1.2011.5.25.111.4.2.1.5 | Gauge32 | Gauge32 | read-only | current | COLUMNAR | N |  | Nonsupport | [7 empty] | Y | [6 empty] | N
[5 empty] | nqaHTTPStatsRTTMax | The maximum value of HTTP probe time. | 1.3.6.1.4.1.2011.5.25.111.4.2.1.6 | Gauge32 | Gauge32 | read-only | current | COLUMNAR | N |  | Nonsupport | [7 empty] | Y | [6 empty] | N
[5 empty] | nqaHTTPStatsDNSRTTSum | The sum of DNS query time. | 1.3.6.1.4.1.2011.5.25.111.4.2.1.7 | Counter32 | Counter32 | read-only | current | COLUMNAR | N |  | Nonsupport | [7 empty] | Y | [6 empty] | N
[5 empty] | nqaHTTPStatsDNSRTTMin | The minimum of DNS query time. | 1.3.6.1.4.1.2011.5.25.111.4.2.1.8 | Gauge32 | Gauge32 | read-only | current | COLUMNAR | N |  | Nonsupport | [7 empty] | Y | [6 empty] | N
[5 empty] | nqaHTTPStatsDNSRTTMax | The maximum of DNS query time. | 1.3.6.1.4.1.2011.5.25.111.4.2.1.9 | Gauge32 | Gauge32 | read-only | current | COLUMNAR | N |  | Nonsupport | [7 empty] | Y | [6 empty] | N
[5 empty] | nqaHTTPStatsTCPConnectRTTSum | The sum of TCP connection time. | 1.3.6.1.4.1.2011.5.25.111.4.2.1.10 | Counter32 | Counter32 | read-only | current | COLUMNAR | N |  | Nonsupport | [7 empty] | Y | [6 empty] | N
[5 empty] | nqaHTTPStatsTCPConnectRTTMin | The minimum value of TCP connection time. | 1.3.6.1.4.1.2011.5.25.111.4.2.1.11 | Gauge32 | Gauge32 | read-only | current | COLUMNAR | N |  | Nonsupport | [7 empty] | Y | [6 empty] | N
[5 empty] | nqaHTTPStatsTCPConnectRTTMax | The maximum value of TCP connection time. | 1.3.6.1.4.1.2011.5.25.111.4.2.1.12 | Gauge32 | Gauge32 | read-only | current | COLUMNAR | N |  | Nonsupport | [7 empty] | Y | [6 empty] | N
[5 empty] | nqaHTTPStatsTransactionRTTSum | The sum of transaction time. | 1.3.6.1.4.1.2011.5.25.111.4.2.1.13 | Counter32 | Counter32 | read-only | current | COLUMNAR | N |  | Nonsupport | [7 empty] | Y | [6 empty] | N
[5 empty] | nqaHTTPStatsTransactionRTTMin | The minimum value of transaction time. | 1.3.6.1.4.1.2011.5.25.111.4.2.1.14 | Gauge32 | Gauge32 | read-only | current | COLUMNAR | N |  | Nonsupport | [7 empty] | Y | [6 empty] | N
[5 empty] | nqaHTTPStatsTransactionRTTMax | The maximum value of transaction time. | 1.3.6.1.4.1.2011.5.25.111.4.2.1.15 | Gauge32 | Gauge32 | read-only | current | COLUMNAR | N |  | Nonsupport | [7 empty] | Y | [6 empty] | N
[5 empty] | nqaHTTPStatsMessageBodyOctetsSum | The sum of the size of the message body received as a response to the HTTP request. | 1.3.6.1.4.1.2011.5.25.111.4.2.1.16 | Counter32 | Counter32 | read-only | current | COLUMNAR | N |  | Nonsupport | [7 empty] | Y | [6 empty] | N
[5 empty] | nqaHTTPStatsDNSServerTimeouts | The number of requests that timed out during DNS query. | 1.3.6.1.4.1.2011.5.25.111.4.2.1.17 | Counter32 | Counter32 | read-only | current | COLUMNAR | N |  | Nonsupport | [7 empty] | Y | [6 empty] | N
[5 empty] | nqaHTTPStatsTCPConnectTimeouts | The number of requests that timed out during HTTP connection. | 1.3.6.1.4.1.2011.5.25.111.4.2.1.18 | Counter32 | Counter32 | read-only | current | COLUMNAR | N |  | Nonsupport | [7 empty] | Y | [6 empty] | N
[5 empty] | nqaHTTPStatsTransactionTimeouts | The number of requests that timed out during HTTP transaction. | 1.3.6.1.4.1.2011.5.25.111.4.2.1.19 | Counter32 | Counter32 | read-only | current | COLUMNAR | N |  | Nonsupport | [7 empty] | Y | [6 empty] | N
[5 empty] | nqaHTTPStatsDNSQueryErrors | The number of requests that had DNS query errors. | 1.3.6.1.4.1.2011.5.25.111.4.2.1.20 | Counter32 | Counter32 | read-only | current | COLUMNAR | N |  | Nonsupport | [7 empty] | Y | [6 empty] | N
[5 empty] | nqaHTTPStatsErrors | The number of HTTP transaction failures. | 1.3.6.1.4.1.2011.5.25.111.4.2.1.21 | Counter32 | Counter32 | read-only | current | COLUMNAR | N |  | Nonsupport | [7 empty] | Y | [6 empty] | N
[5 empty] | nqaHTTPStatsTcpConnErrors | The number of TCP connection failures. | 1.3.6.1.4.1.2011.5.25.111.4.2.1.22 | Counter32 | Counter32 | read-only | current | COLUMNAR | N |  | Nonsupport | [7 empty] | Y | [6 empty] | N
[5 empty] | nqaHTTPStatsProbeResponses | Number of responses received for the corresponding test. The value of this object MUST be reported as 0 when no probe responses have been received. | 1.3.6.1.4.1.2011.5.25.111.4.2.1.23 | Counter32 | Counter32 | read-only | current | COLUMNAR | N |  | Nonsupport | [7 empty] | Y | [6 empty] | N
[5 empty] | nqaHTTPStatsSendProbes | The number of sending probes. | 1.3.6.1.4.1.2011.5.25.111.4.2.1.24 | Counter32 | Counter32 | read-only | current | COLUMNAR | N |  | Nonsupport | [7 empty] | Y | [6 empty] | N
[5 empty] | nqaHTTPStatsBusies | The number of occasions when a HTTP operation could not be initiated because an internal error. | 1.3.6.1.4.1.2011.5.25.111.4.2.1.25 | Counter32 | Counter32 | read-only | current | COLUMNAR | N |  | Nonsupport | [7 empty] | Y | [6 empty] | N
[5 empty] | nqaHTTPStatsTestFinished | The status of test execution. | 1.3.6.1.4.1.2011.5.25.111.4.2.1.26 | INTEGER{noFinish(0),finish(1)} | INTEGER{noFinish(0),finish(1)} | read-only | current | COLUMNAR | N |  | Nonsupport | [7 empty] | Y | [6 empty] | N
[5 empty] | nqaHTTPStatsRttAvg | The average of RTTs that were successfully measured by tests. | 1.3.6.1.4.1.2011.5.25.111.4.2.1.27 | Gauge32 | Gauge32 | read-only | current | COLUMNAR | N |  | Nonsupport | [7 empty] | Y | [6 empty] | N
[5 empty] | nqaHTTPStatsLostPacketRatio | The ratio of the packets lost to all packets sent in the test. | 1.3.6.1.4.1.2011.5.25.111.4.2.1.28 | Gauge32 | Gauge32 | read-only | current | COLUMNAR | N |  | Nonsupport | [7 empty] | Y | [6 empty] | N
|  |  | nqaJitterStatsTable |  |  | Description: nqaJitterStatsTable describes statistics about network status detection using probe packets. The network delay jitter can be calculated after multiple times of statistics collection. Creation restrictions: No entry can be created in this table. Modification restrictions: The entries in this table cannot be modified. Deletion restrictions: The entries in this table cannot be deleted. Access restrictions: The entries in this table can be accessed only when the following conditions are met. A GET operation is performed. The test instance type must be ICMP, UDP, or TCP. | 1.3.6.1.4.1.2011.5.25.111.4.3 | NqaJitterStatsEntry |  | not-accessible | current |  | N | 含义：nqaJitterStatsTable是通过发送报文探测网络状况的统计表，通过多次统计，计算出网络延迟的抖动。 创建约束：不支持创建操作。 修改约束：不支持修改操作。 删除约束：不支持删除操作。 读取约束：只有同时满足如下条件才能读取到最新的测试结果： 必须执行GET操作。 测试例的类型必须是ICMP、UDP或TCP。 | Consistent |  |  |  |  | Creation Restriction:No entry can be created in this table. Modification Restriction:The entries in this table cannot be modified. Deletion Restriction:The entries in this table cannot be deleted. Access Restriction:To access the latest test result, the following conditions needs to be satisfied. The GET operation is performed. The types of the test examples can only be ICMP, UDP, and TCP. |  |  | Y |  |  | STK |  |  |  | Y | PNF-FW
|  |  |  | nqaJitterStatsEntry |  | A table which contains the status of latest Jitter operation. This entry is created only if the nqaAdminCtrlType is jitterAppl. | 1.3.6.1.4.1.2011.5.25.111.4.3.1 | NqaJitterStatsEntry |  | not-accessible | current |  | N |  | Consistent | [7 empty] | Y |  |  | STK |  |  |  | Y | PNF-FW
[5 empty] | nqaJitterStatsIndex | The third index of jitter statistics table. | 1.3.6.1.4.1.2011.5.25.111.4.3.1.1 | Integer32 (SIZE (0..'7fffffff'h)) | Integer32{(0,'7fffffff'h)} | not-accessible | current | COLUMNAR | Y | Jitter统计表索引。 | Consistent |  |  | Y |  |  |  |  | Y |  |  | STK | N |  |  | Y | PNF-FW
[5 empty] | nqaJitterStatsCompletions | The result of the test, which value can be noResult (0), success (1), failure (2) or negotiateFailed (3). If the test is still running, the value will be noResult (0). | 1.3.6.1.4.1.2011.5.25.111.4.3.1.2 | INTEGER{noResult(0),success(1),failure(2),negotiateFailed(3)} | INTEGER{noResult(0),success(1),failure(2),negotiateFailed(3)} | read-only | current | COLUMNAR | N | 测试结果，取值为noResult (0), success (1), failure (2)或negotiateFailed (3).如果测试仍在运行，该值为noResult（0）。 | Consistent |  |  | Y |  |  |  |  | Y |  |  | STK | N |  |  | Y | PNF-FW
[5 empty] | nqaJitterStatsRTDOverThresholds | The number of tests that violate RTD (Round Trip Delay) threshold. | 1.3.6.1.4.1.2011.5.25.111.4.3.1.3 | Counter32 | Counter32 | read-only | current | COLUMNAR | N | 统计测试例执行成功且超过RTD阈值的次数。 | Consistent |  |  | Y |  |  |  |  | Y |  |  | STK | N |  |  | Y | PNF-FW
[5 empty] | nqaJitterStatsNumOfRTT | The number of RTTs that are successfully measured by tests. | 1.3.6.1.4.1.2011.5.25.111.4.3.1.4 | Counter32 | Counter32 | read-only | current | COLUMNAR | N | 收到回应，成功计算RTT的次数。 | Consistent |  |  | Y |  |  |  |  | Y |  |  | STK | N |  |  | Y | PNF-FW
[5 empty] | nqaJitterStatsRTTSum | The sum of RTTs that are successfully measured. | 1.3.6.1.4.1.2011.5.25.111.4.3.1.5 | Counter32 | Counter32 | read-only | current | COLUMNAR | N | 收到的所有报文的RTT的和。 | Consistent |  |  | Y |  |  |  |  | Y |  |  | STK | N |  |  | Y | PNF-FW
[5 empty] | nqaJitterStatsRTTSum2Low | The sum of squares of RTTs that are successfully measured by tests (low order 32 bits). | 1.3.6.1.4.1.2011.5.25.111.4.3.1.6 | Counter32 | Counter32 | read-only | current | COLUMNAR | N | RTT平方和的低32位。 | Consistent |  |  | Y |  |  |  |  | Y |  |  | STK | N |  |  | Y | PNF-FW
[5 empty] | nqaJitterStatsRTTSum2High | The sum of squares of RTTs that are successfully measured by tests (high order 32 bits). | 1.3.6.1.4.1.2011.5.25.111.4.3.1.7 | Counter32 | Counter32 | read-only | current | COLUMNAR | N | RTT平方和的高32位。 | Consistent |  |  | Y |  |  |  |  | Y |  |  | STK | N |  |  | Y | PNF-FW
[5 empty] | nqaJitterStatsRTTMin | The minimum of RTTs that were successfully measured by tests. | 1.3.6.1.4.1.2011.5.25.111.4.3.1.8 | Gauge32 | Gauge32 | read-only | current | COLUMNAR | N | Jiterr测试报文中最小的RTT值。 | Consistent |  |  | Y |  |  |  |  | Y |  |  | STK | N |  |  | Y | PNF-FW
[5 empty] | nqaJitterStatsRTTMax | The maximum of RTTs that were successfully measured by tests. | 1.3.6.1.4.1.2011.5.25.111.4.3.1.9 | Gauge32 | Gauge32 | read-only | current | COLUMNAR | N | Jiterr测试报文中最大的RTT值。 | Consistent |  |  | Y |  |  |  |  | Y |  |  | STK | N |  |  | Y | PNF-FW
[5 empty] | nqaJitterStatsMinOfPositivesSD | The minimum of absolute value of all positive jitter values from source to destination. | 1.3.6.1.4.1.2011.5.25.111.4.3.1.10 | Gauge32 | Gauge32 | read-only | current | COLUMNAR | N | Jitter测试从源地址发送到目的地址最小的正抖动值。 | Consistent |  |  | Y |  |  |  |  | Y |  |  | STK | N |  |  | Y | PNF-FW
[5 empty] | nqaJitterStatsMaxOfPositivesSD | The maximum of absolute value of all positive jitter values from source to destination. | 1.3.6.1.4.1.2011.5.25.111.4.3.1.11 | Gauge32 | Gauge32 | read-only | current | COLUMNAR | N | Jitter测试从源地址发送到目的地址最大的正抖动值。 | Consistent |  |  | Y |  |  |  |  | Y |  |  | STK | N |  |  | Y | PNF-FW
[5 empty] | nqaJitterStatsNumOfPositivesSD | The number of all positive jitter values from source to destination. | 1.3.6.1.4.1.2011.5.25.111.4.3.1.12 | Counter32 | Counter32 | read-only | current | COLUMNAR | N | Jitter测试从源地址发送到目的地址正抖动值的个数。 | Consistent |  |  | Y |  |  |  |  | Y |  |  | STK | N |  |  | Y | PNF-FW
[5 empty] | nqaJitterStatsSumOfPositivesSD | The sum of absolute value of all positive jitter values from source to destination. | 1.3.6.1.4.1.2011.5.25.111.4.3.1.13 | Counter32 | Counter32 | read-only | current | COLUMNAR | N | Jitter包从源地址成功发送到目的地址正抖动值的和。 | Consistent |  |  | Y |  |  |  |  | Y |  |  | STK | N |  |  | Y | PNF-FW
[5 empty] | nqaJitterStatsSum2OfPositivesSDLow | The sum of squares of absolute value of all positive jitter values from source to destination (low order 32 bits). | 1.3.6.1.4.1.2011.5.25.111.4.3.1.14 | Counter32 | Counter32 | read-only | current | COLUMNAR | N | Jitter包从源地址成功发送到目的地址正抖动值平方和的低32位。 | Consistent |  |  | Y |  |  |  |  | Y |  |  | STK | N |  |  | Y | PNF-FW
[5 empty] | nqaJitterStatsSum2OfPositivesSDHigh | The sum of squares of absolute value of all positive jitter values from source to destination (high order 32 bits). | 1.3.6.1.4.1.2011.5.25.111.4.3.1.15 | Counter32 | Counter32 | read-only | current | COLUMNAR | N | Jitter包从源地址成功发送到目的地址正抖动值平方和的高32位。 | Consistent |  |  | Y |  |  |  |  | Y |  |  | STK | N |  |  | Y | PNF-FW
[5 empty] | nqaJitterStatsMinOfNegativesSD | The minimum of absolute value of all negative jitter values from source to destination. | 1.3.6.1.4.1.2011.5.25.111.4.3.1.16 | Gauge32 | Gauge32 | read-only | current | COLUMNAR | N | Jitter测试从源地址发送到目的地址最小的负抖动值的绝对值。 | Consistent |  |  | Y |  |  |  |  | Y |  |  | STK | N |  |  | Y | PNF-FW
[5 empty] | nqaJitterStatsMaxOfNegativesSD | The maximum of absolute value of all negative jitter values from source to destination. | 1.3.6.1.4.1.2011.5.25.111.4.3.1.17 | Gauge32 | Gauge32 | read-only | current | COLUMNAR | N | Jitter测试从源地址发送到目的地址最大的负抖动值的绝对值。 | Consistent |  |  | Y |  |  |  |  | Y |  |  | STK | N |  |  | Y | PNF-FW
[5 empty] | nqaJitterStatsNumOfNegativesSD | The number of all negative jitter values from source to destination. | 1.3.6.1.4.1.2011.5.25.111.4.3.1.18 | Counter32 | Counter32 | read-only | current | COLUMNAR | N | Jitter测试从源地址发送到目的地址负抖动值的个数。 | Consistent |  |  | Y |  |  |  |  | Y |  |  | STK | N |  |  | Y | PNF-FW
[5 empty] | nqaJitterStatsSumOfNegativesSD | The sum of absolute value of all negative jitter values from source to destination. | 1.3.6.1.4.1.2011.5.25.111.4.3.1.19 | Counter32 | Counter32 | read-only | current | COLUMNAR | N | Jitter测试从源地址成功发送到目的地址负抖动值的绝对值的和。 | Consistent |  |  | Y |  |  |  |  | Y |  |  | STK | N |  |  | Y | PNF-FW
[5 empty] | nqaJitterStatsSum2OfNegativesSDLow | The sum of squares of absolute value of all negative values from source to destination (low order 32 bits). | 1.3.6.1.4.1.2011.5.25.111.4.3.1.20 | Counter32 | Counter32 | read-only | current | COLUMNAR | N | Jitter测试从源地址成功发送到目的地址负抖动值平方和的低32位。 | Consistent |  |  | Y |  |  |  |  | Y |  |  | STK | N |  |  | Y | PNF-FW
[5 empty] | nqaJitterStatsSum2OfNegativesSDHigh | The sum of squares of absolute value of all negative values from source to destination (high order 32 bits). | 1.3.6.1.4.1.2011.5.25.111.4.3.1.21 | Counter32 | Counter32 | read-only | current | COLUMNAR | N | Jitter测试从源地址成功发送到目的地址负抖动值平方和的高32位。 | Consistent |  |  | Y |  |  |  |  | Y |  |  | STK | N |  |  | Y | PNF-FW
[5 empty] | nqaJitterStatsMinOfPositivesDS | The minimum of absolute value of all positive jitter values from destination to source. | 1.3.6.1.4.1.2011.5.25.111.4.3.1.22 | Gauge32 | Gauge32 | read-only | current | COLUMNAR | N | Jitter测试从目的地址发送到源地址最小的正抖动值。 | Consistent |  |  | Y |  |  |  |  | Y |  |  | STK | N |  |  | Y | PNF-FW
[5 empty] | nqaJitterStatsMaxOfPositivesDS | The maximum of absolute value of all positive jitter values from destination to source. | 1.3.6.1.4.1.2011.5.25.111.4.3.1.23 | Gauge32 | Gauge32 | read-only | current | COLUMNAR | N | Jitter测试从目的地址发送到源地址最大的正抖动值。 | Consistent |  |  | Y |  |  |  |  | Y |  |  | STK | N |  |  | Y | PNF-FW
[5 empty] | nqaJitterStatsNumOfPositivesDS | The number of all positive jitter values from destination to source. | 1.3.6.1.4.1.2011.5.25.111.4.3.1.24 | Counter32 | Counter32 | read-only | current | COLUMNAR | N | Jitter测试从目的地址发送到源地址正抖动值的个数。 | Consistent |  |  | Y |  |  |  |  | Y |  |  | STK | N |  |  | Y | PNF-FW
[5 empty] | nqaJitterStatsSumOfPositivesDS | The sum of absolute value of all positive jitter values from destination to source. | 1.3.6.1.4.1.2011.5.25.111.4.3.1.25 | Counter32 | Counter32 | read-only | current | COLUMNAR | N | Jitter测试从目的地址发送到源地址正抖动值的和。 | Consistent |  |  | Y |  |  |  |  | Y |  |  | STK | N |  |  | Y | PNF-FW
[5 empty] | nqaJitterStatsSum2OfPositivesDSLow | The sum of squares of absolute value of all positive jitter values from destination to source (low order 32 bits). | 1.3.6.1.4.1.2011.5.25.111.4.3.1.26 | Counter32 | Counter32 | read-only | current | COLUMNAR | N | Jitter测试从目的地址成功发送到源地址正抖动值平方和的低32位。 | Consistent |  |  | Y |  |  |  |  | Y |  |  | STK | N |  |  | Y | PNF-FW
[5 empty] | nqaJitterStatsSum2OfPositivesDSHigh | The sum of squares of absolute value of all positive jitter values from destination to source (high order 32 bits). | 1.3.6.1.4.1.2011.5.25.111.4.3.1.27 | Counter32 | Counter32 | read-only | current | COLUMNAR | N | Jitter测试从目的地址成功发送到源地址正抖动值平方和的高32位。 | Consistent |  |  | Y |  |  |  |  | Y |  |  | STK | N |  |  | Y | PNF-FW
[5 empty] | nqaJitterStatsMinOfNegativesDS | The minimum of absolute value of all negative jitter values from destination to source. | 1.3.6.1.4.1.2011.5.25.111.4.3.1.28 | Gauge32 | Gauge32 | read-only | current | COLUMNAR | N | Jitter测试从目的地址发送到源地址最小的负抖动值的绝对值。 | Consistent |  |  | Y |  |  |  |  | Y |  |  | STK | N |  |  | Y | PNF-FW
[5 empty] | nqaJitterStatsMaxOfNegativesDS | The maximum of absolute value of all negative jitter values from destination to source. | 1.3.6.1.4.1.2011.5.25.111.4.3.1.29 | Gauge32 | Gauge32 | read-only | current | COLUMNAR | N | Jitter测试从目的地址发送到源地址最大的负抖动值的绝对值。 | Consistent |  |  | Y |  |  |  |  | Y |  |  | STK | N |  |  | Y | PNF-FW
[5 empty] | nqaJitterStatsNumOfNegativesDS | The number of all negative jitter values from destination to source. | 1.3.6.1.4.1.2011.5.25.111.4.3.1.30 | Counter32 | Counter32 | read-only | current | COLUMNAR | N | Jitter测试从目的地址发送到源地址负抖动值的个数。 | Consistent |  |  | Y |  |  |  |  | Y |  |  | STK | N |  |  | Y | PNF-FW
[5 empty] | nqaJitterStatsSumOfNegativesDS | The sum of absolute value of all negative jitter values from destination to source. | 1.3.6.1.4.1.2011.5.25.111.4.3.1.31 | Counter32 | Counter32 | read-only | current | COLUMNAR | N | Jitter测试从目的地址发送到源地址负抖动值的绝对值的和。 | Consistent |  |  | Y |  |  |  |  | Y |  |  | STK | N |  |  | Y | PNF-FW
[5 empty] | nqaJitterStatsSum2OfNegativesDSLow | The sum of squares of absolute value of all negative values from destination to source (low order 32 bits). | 1.3.6.1.4.1.2011.5.25.111.4.3.1.32 | Counter32 | Counter32 | read-only | current | COLUMNAR | N | Jitter测试从目的地址成功发送到源地址负抖动值平方和的低32位。 | Consistent |  |  | Y |  |  |  |  | Y |  |  | STK | N |  |  | Y | PNF-FW
[5 empty] | nqaJitterStatsSum2OfNegativesDSHigh | The sum of squares of absolute value of all negative values from destination to source (high order 32 bits). | 1.3.6.1.4.1.2011.5.25.111.4.3.1.33 | Counter32 | Counter32 | read-only | current | COLUMNAR | N | Jitter测试从目的地址成功发送到源地址负抖动值平方和的高32位。 | Consistent |  |  | Y |  |  |  |  | Y |  |  | STK | N |  |  | Y | PNF-FW
[5 empty] | nqaJitterStatsPacketLossSD | The number of packets lost when sent from source to destination. | 1.3.6.1.4.1.2011.5.25.111.4.3.1.34 | Counter32 | Counter32 | read-only | current | COLUMNAR | N | Jitter测试从源地址发送到目的地址丢包的数量。 | Consistent |  |  | Y |  |  |  |  | Y |  |  | STK | N |  |  | Y | PNF-FW
[5 empty] | nqaJitterStatsPacketLossDS | The number of packets lost when sent from destination to source. | 1.3.6.1.4.1.2011.5.25.111.4.3.1.35 | Counter32 | Counter32 | read-only | current | COLUMNAR | N | Jitter测试从目的地址发送到源的地址丢包的数量。 | Consistent |  |  | Y |  |  |  |  | Y |  |  | STK | N |  |  | Y | PNF-FW
[5 empty] | nqaJitterStatsPacketOutOfSequences | The number of packets arrived out of sequence. | 1.3.6.1.4.1.2011.5.25.111.4.3.1.36 | Counter32 | Counter32 | read-only | current | COLUMNAR | N | Jitter测试收到的序列号出错的报文数量。 | Consistent |  |  | Y |  |  |  |  | Y |  |  | STK | N |  |  | Y | PNF-FW
[5 empty] | nqaJitterStatsErrors | The number of errors occurred in the test. | 1.3.6.1.4.1.2011.5.25.111.4.3.1.37 | Counter32 | Counter32 | read-only | current | COLUMNAR | N | 其他的一些测试错误，该表其他节点没统计到的错误。 | Consistent |  |  | Y |  |  |  |  | Y |  |  | STK | N |  |  | Y | PNF-FW
[5 empty] | nqaJitterStatsBusies | The number of occasions when a test couldn't be initialized because the previous test has not completed. | 1.3.6.1.4.1.2011.5.25.111.4.3.1.38 | Counter32 | Counter32 | read-only | current | COLUMNAR | N | 初始化或资源申请失败。 | Consistent |  |  | Y |  |  |  |  | Y |  |  | STK | N |  |  | Y | PNF-FW
[5 empty] | nqaJitterStatsTimeouts | The number of responses arrived over the time. | 1.3.6.1.4.1.2011.5.25.111.4.3.1.39 | Counter32 | Counter32 | read-only | current | COLUMNAR | N | Jitter测试超时报文个数。 | Consistent |  |  | Y |  |  |  |  | Y |  |  | STK | N |  |  | Y | PNF-FW
[5 empty] | nqaJitterStatsProbeResponses | The number of responses from echo-server for the packets sent by the test. | 1.3.6.1.4.1.2011.5.25.111.4.3.1.40 | Counter32 | Counter32 | read-only | current | COLUMNAR | N | Jitter测试收到的响应的数据包个数。 | Consistent |  |  | Y |  |  |  |  | Y |  |  | STK | N |  |  | Y | PNF-FW
[5 empty] | nqaJitterStatsSentProbes | The number of packets sent in the test. | 1.3.6.1.4.1.2011.5.25.111.4.3.1.41 | Counter32 | Counter32 | read-only | current | COLUMNAR | N | Jitter测试发送的数据包个数。 | Consistent |  |  | Y |  |  |  |  | Y |  |  | STK | N |  |  | Y | PNF-FW
[5 empty] | nqaJitterStatsDrops | The number of packets that were sent failed in the test. | 1.3.6.1.4.1.2011.5.25.111.4.3.1.42 | Counter32 | Counter32 | read-only | current | COLUMNAR | N | Jitter测试由于发送失败丢弃的数据包个数。 | Consistent |  |  | Y |  |  |  |  | Y |  |  | STK | N |  |  | Y | PNF-FW
[5 empty] | nqaJitterStatsTestFinished | The status of the test, which value can be noFinish (0) or finish (1). | 1.3.6.1.4.1.2011.5.25.111.4.3.1.43 | INTEGER{noFinish(0),finish(1)} | INTEGER{noFinish(0),finish(1)} | read-only | current | COLUMNAR | N | 测试例完成状态。 | Consistent |  |  | Y |  |  |  |  | Y |  |  | STK | N |  |  | Y | PNF-FW
[5 empty] | nqaJitterStatsMaxDelaySD | The maximum of all OWD (One Way Delay) from source to destination. | 1.3.6.1.4.1.2011.5.25.111.4.3.1.44 | Gauge32 | Gauge32 | read-only | current | COLUMNAR | N | 源端到目的端的最大时延。 | Consistent |  |  | Y |  |  |  |  | Y |  |  | STK | N |  |  | Y | PNF-FW
[5 empty] | nqaJitterStatsMaxDelayDS | The maximum of all OWD (One Way Delay) from destination to source. | 1.3.6.1.4.1.2011.5.25.111.4.3.1.45 | Gauge32 | Gauge32 | read-only | current | COLUMNAR | N | 目的端到源端的最大时延。 | Consistent |  |  | Y |  |  |  |  | Y |  |  | STK | N |  |  | Y | PNF-FW
[5 empty] | nqaJitterStatsRTTAvg | The average of RTTs that were successfully measured by tests. | 1.3.6.1.4.1.2011.5.25.111.4.3.1.46 | Gauge32 | Gauge32 | read-only | current | COLUMNAR | N | 往返时间的平均值。 | Consistent |  |  | Y |  |  |  |  | Y |  |  | STK | N |  |  | Y | PNF-FW
[5 empty] | nqaJitterStatsPacketLossRatio | The ratio of the packets lost to all packets sent in the test. | 1.3.6.1.4.1.2011.5.25.111.4.3.1.47 | Gauge32 | Gauge32 | read-only | current | COLUMNAR | N | 丢包率。 | Consistent |  |  | Y |  |  |  |  | Y |  |  | STK | N |  |  | Y | PNF-FW
[5 empty] | nqaJitterStatsAvgJitter | The average of jitter values that were successfully measured by tests. | 1.3.6.1.4.1.2011.5.25.111.4.3.1.48 | Gauge32 | Gauge32 | read-only | current | COLUMNAR | N | Jitter测试平均值。 | Consistent |  |  | Y |  |  |  |  | Y |  |  | STK | N |  |  | Y | PNF-FW
[5 empty] | nqaJitterStatsAvgJitterSD | The average of jitter values from source to destination that were successfully measured by tests. | 1.3.6.1.4.1.2011.5.25.111.4.3.1.49 | Gauge32 | Gauge32 | read-only | current | COLUMNAR | N | 从源到目的的Jitter测试平均值。 | Consistent |  |  | Y |  |  |  |  | Y |  |  | STK | N |  |  | Y | PNF-FW
[5 empty] | nqaJitterStatsAvgJitterDS | The average of jitter values from destination to source that were successfully measured by tests. | 1.3.6.1.4.1.2011.5.25.111.4.3.1.50 | Gauge32 | Gauge32 | read-only | current | COLUMNAR | N | 从目的到源的Jitter测试平均值。 | Consistent |  |  | Y |  |  |  |  | Y |  |  | STK | N |  |  | Y | PNF-FW
[5 empty] | nqaJitterStatsJitterOut | Jitter (RFC1889) at responder. | 1.3.6.1.4.1.2011.5.25.111.4.3.1.51 | OCTET STRING | OCTET STRING | read-only | current | COLUMNAR | N | 出方向Jitter统计值。 | Consistent |  |  | Y |  |  |  |  | Y |  |  | STK | N |  |  | Y | PNF-FW
[5 empty] | nqaJitterStatsJitterIn | Jitter (RFC1889) at sender. | 1.3.6.1.4.1.2011.5.25.111.4.3.1.52 | OCTET STRING | OCTET STRING | read-only | current | COLUMNAR | N | 入方向Jitter统计值。 | Consistent |  |  | Y |  |  |  |  | Y |  |  | STK | N |  |  | Y | PNF-FW
[5 empty] | nqaJitterStatsOWDOverThresholdsSD | The number of tests that violate OWD (One Way Delay) threshold from source to destination. | 1.3.6.1.4.1.2011.5.25.111.4.3.1.53 | Counter32 | Counter32 | read-only | current | COLUMNAR | N | 统计测试例执行成功且超过OWD阈值的SD次数。 | Consistent |  |  | Y |  |  |  |  | Y |  |  | STK | N |  |  | Y | PNF-FW
[5 empty] | nqaJitterStatsPktLossUnknown | The number of packets lost for which we cannot determine the direction. | 1.3.6.1.4.1.2011.5.25.111.4.3.1.54 | Counter32 | Counter32 | read-only | current | COLUMNAR | N | 传输方向不明确的Jitter测试的丢包数量。 | Consistent |  |  | Y |  |  |  |  | Y |  |  | STK | N |  |  | Y | PNF-FW
[5 empty] | nqaJitterStatsNumOfOWD | The number of OWDs that were successfully measured by tests. | 1.3.6.1.4.1.2011.5.25.111.4.3.1.55 | Counter32 | Counter32 | read-only | current | COLUMNAR | N | 执行成功的测试例的单向时延个数。 | Consistent |  |  | Y |  |  |  |  | Y |  |  | STK | N |  |  | Y | PNF-FW
[5 empty] | nqaJitterStatsOWSumSD | The sum of OWDs that were successfully measured by tests from source to destination. | 1.3.6.1.4.1.2011.5.25.111.4.3.1.56 | Counter32 | Counter32 | read-only | current | COLUMNAR | N | 从源端到目的端的单向时延总数。 | Consistent |  |  | Y |  |  |  |  | Y |  |  | STK | N |  |  | Y | PNF-FW
[5 empty] | nqaJitterStatsOWSumDS | The sum of OWDs that were successfully measured by tests from destination to source. | 1.3.6.1.4.1.2011.5.25.111.4.3.1.57 | Counter32 | Counter32 | read-only | current | COLUMNAR | N | 从目的端到源端的单向时延总数。 | Consistent |  |  | Y |  |  |  |  | Y |  |  | STK | N |  |  | Y | PNF-FW
[5 empty] | nqaJitterStatsOWDOverThresholdsDS | The number of tests that violate OWD (One Way Delay) threshold from destination to source. | 1.3.6.1.4.1.2011.5.25.111.4.3.1.58 | Counter32 | Counter32 | read-only | current | COLUMNAR | N | 统计测试例执行成功且超过OWD阈值的DS次数。 | Consistent |  |  | Y |  |  |  |  | Y |  |  | STK | N |  |  | Y | PNF-FW
[5 empty] | nqaJitterStatsOperOfIcpif | The ICPIF (Calculated Planning Impairment Factor) value for the latest jitter test. | 1.3.6.1.4.1.2011.5.25.111.4.3.1.59 | Gauge32 | Gauge32 | read-only | current | COLUMNAR | N | 最近一次抖动测试的ICPIF值。 | Consistent |  |  | Y |  |  |  |  | Y |  |  | STK | N |  |  | Y | PNF-FW
[5 empty] | nqaJitterStatsOperOfMos | The MOS (Mean Opinion Score) value for the latest jitter test. | 1.3.6.1.4.1.2011.5.25.111.4.3.1.60 | Gauge32 | Gauge32 | read-only | current | COLUMNAR | N | 最近一次抖动测试的MOS值。 | Consistent |  |  | Y |  |  |  |  | Y |  |  | STK | N |  |  | Y | PNF-FW
[5 empty] | nqaJitterStatsMinDelaySD | The minimum of all one way time from source to destination. | 1.3.6.1.4.1.2011.5.25.111.4.3.1.61 | Gauge32 | Gauge32 | read-only | current | COLUMNAR | N | 源到目的端最小时延。 | Consistent |  |  | Y |  |  |  |  | Y |  |  | STK | N |  |  | Y | PNF-FW
[5 empty] | nqaJitterStatsSum2DelaySDLow | The low order 32 bits of the sum of squares of one way time from source to destination. | 1.3.6.1.4.1.2011.5.25.111.4.3.1.62 | Gauge32 | Gauge32 | read-only | current | COLUMNAR | N | 源到目的端单向低32位均值。 | Consistent |  |  | Y |  |  |  |  | Y |  |  | STK | N |  |  | Y | PNF-FW
[5 empty] | nqaJitterStatsSum2DelaySDHigh | The high order 32 bits of the sum of squares of one way time from source to destination. | 1.3.6.1.4.1.2011.5.25.111.4.3.1.63 | Counter32 | Counter32 | read-only | current | COLUMNAR | N | 源到目的端单向高32位均值。 | Consistent |  |  | Y |  |  |  |  | Y |  |  | STK | N |  |  | Y | PNF-FW
[5 empty] | nqaJitterStatsMinDelayDS | The minimum of all one way time from destination to source. | 1.3.6.1.4.1.2011.5.25.111.4.3.1.64 | Gauge32 | Gauge32 | read-only | current | COLUMNAR | N | 目的到源最小时延。 | Consistent |  |  | Y |  |  |  |  | Y |  |  | STK | N |  |  | Y | PNF-FW
[5 empty] | nqaJitterStatsSum2DelayDSLow | The low order 32 bits of the sum of squares of one way time from destination to source. | 1.3.6.1.4.1.2011.5.25.111.4.3.1.65 | Gauge32 | Gauge32 | read-only | current | COLUMNAR | N | 目的到源端单向低32位均值。 | Consistent |  |  | Y |  |  |  |  | Y |  |  | STK | N |  |  | Y | PNF-FW
[5 empty] | nqaJitterStatsSum2DelayDSHigh | The low order 32 bits of the sum of squares of one way time from destination to source. | 1.3.6.1.4.1.2011.5.25.111.4.3.1.66 | Counter32 | Counter32 | read-only | current | COLUMNAR | N | 目的到源端单向高32位均值。 | Consistent |  |  | Y |  |  |  |  | Y |  |  | STK | N |  |  | Y | PNF-FW
[5 empty] | nqaJitterStatsTimeUnit | The unit of the timestamp, ms or us. | 1.3.6.1.4.1.2011.5.25.111.4.3.1.67 | INTEGER{us(1),ms(2)} | INTEGER{us(1),ms(2)} | read-only | current | COLUMNAR | N | 时间戳的单位。取值为us(1)或ms(2)。 | Consistent |  |  | Y |  |  |  |  | Y |  |  | STK | N |  |  | Y | PNF-FW
[5 empty] | nqaJitterStatsAvgDelaySD | The average of one way time from source to destination. | 1.3.6.1.4.1.2011.5.25.111.4.3.1.68 | Gauge32 | Gauge32 | read-only | current | COLUMNAR | N | 源到目的端单向平均时延。 | Consistent |  |  | Y |  |  |  |  | Y |  |  | STK | N |  |  | Y | PNF-FW
[5 empty] | nqaJitterStatsAvgDelayDS | The average of one way time from destination to source. | 1.3.6.1.4.1.2011.5.25.111.4.3.1.69 | Gauge32 | Gauge32 | read-only | current | COLUMNAR | N | 目的到源端单向平均时延。 | Consistent |  |  | Y |  |  |  |  | Y |  |  | STK | N |  |  | Y | PNF-FW
[5 empty] | nqaJitterStatsPktRewriteNum | The number of packets have been rewrited. | 1.3.6.1.4.1.2011.5.25.111.4.3.1.70 | Counter32 | Counter32 | read-only | current | COLUMNAR | N |  | Nonsupport | [7 empty] | Y | [6 empty] | N
[5 empty] | nqaJitterStatsPktRewriteRatio | The ratio of packets have been rewrited. | 1.3.6.1.4.1.2011.5.25.111.4.3.1.71 | Gauge32 | Gauge32 | read-only | current | COLUMNAR | N |  | Nonsupport | [7 empty] | Y | [6 empty] | N
[5 empty] | nqaJitterStatsPktDisorderNum | The number of packets have been disordered. | 1.3.6.1.4.1.2011.5.25.111.4.3.1.72 | Counter32 | Counter32 | read-only | current | COLUMNAR | N |  | Nonsupport | [7 empty] | Y | [6 empty] | N
[5 empty] | nqaJitterStatsPktDisorderRatio | The ratio of packets have been disordered. | 1.3.6.1.4.1.2011.5.25.111.4.3.1.73 | Gauge32 | Gauge32 | read-only | current | COLUMNAR | N |  | Nonsupport | [7 empty] | Y | [6 empty] | N
[5 empty] | nqaJitterStatsFragPktDisorderNum | The number of packets whose fragments have been disordered. | 1.3.6.1.4.1.2011.5.25.111.4.3.1.74 | Counter32 | Counter32 | read-only | current | COLUMNAR | N |  | Nonsupport | [7 empty] | Y | [6 empty] | N
[5 empty] | nqaJitterStatsFragPktDisorderRatio | The ratio of packets whose fragments have been disordered. | 1.3.6.1.4.1.2011.5.25.111.4.3.1.75 | Gauge32 | Gauge32 | read-only | current | COLUMNAR | N |  | Nonsupport | [7 empty] | Y | [6 empty] | N
[5 empty] | nqaJitterStatsJitterOverThresholdsSD | The number of tests that violate jitter threshold from source to destination. | 1.3.6.1.4.1.2011.5.25.111.4.3.1.76 | Counter32 | Counter32 | read-only | current | COLUMNAR | N | 统计测试例执行成功且超过抖动阈值的SD次数。 | Consistent |  |  | Y |  |  |  |  | Y |  |  | STK | N |  |  | Y | PNF-FW
[5 empty] | nqaJitterStatsJitterOverThresholdsDS | The number of tests that violate jitter threshold from destination to source. | 1.3.6.1.4.1.2011.5.25.111.4.3.1.77 | Counter32 | Counter32 | read-only | current | COLUMNAR | N | 统计测试例执行成功且超过抖动阈值的DS次数。 | Consistent |  |  | Y |  |  |  |  | Y |  |  | STK | N |  |  | Y | PNF-FW
[5 empty] | nqaJitterStatsOverallOverThresholds | The number of tests that overall violate jitter threshold. | 1.3.6.1.4.1.2011.5.25.111.4.3.1.78 | Counter32 | Counter32 | read-only | current | COLUMNAR | N |  | Nonsupport | [7 empty] | Y | [6 empty] | N
[5 empty] | nqaJitterStatsStartTime | This object indicates the time when the Jitter test started. | 1.3.6.1.4.1.2011.5.25.111.4.3.1.79 | Unsigned32 | Unsigned32 | read-only | current | COLUMNAR | N |  | Nonsupport | [7 empty] | Y | [6 empty] | N
[5 empty] | nqaJitterStatsEndTime | This object indicates the time when the Jitter test ended. | 1.3.6.1.4.1.2011.5.25.111.4.3.1.80 | Unsigned32 | Unsigned32 | read-only | current | COLUMNAR | N |  | Nonsupport | [7 empty] | Y | [6 empty] | N
[5 empty] | nqaJitterStatsResultDetail | Indicates detailed result information about the test instance. | 1.3.6.1.4.1.2011.5.25.111.4.3.1.81 | Unsigned32 | Unsigned32 | read-only | current | COLUMNAR | N |  | Nonsupport | [7 empty] | Y | [6 empty] | N
|  |  | nqaFTPStatsTable |  |  | The statistics collection database. Defines the FTP Operations Statistics Table for storing the statistics of a FTP test. | 1.3.6.1.4.1.2011.5.25.111.4.4 | NqaFTPStatsEntry |  | not-accessible | current |  | N |  | Nonsupport | [7 empty] | Y | [6 empty] | N
|  |  |  | nqaFTPStatsEntry |  | Defines an entry in the nqaFTPStatsTable. | 1.3.6.1.4.1.2011.5.25.111.4.4.1 | NqaFTPStatsEntry |  | not-accessible | current |  | N |  | Nonsupport | [7 empty] | Y | [6 empty] | N
[5 empty] | nqaFTPStatsIndex | FTP statistics table index and times of dispatching dependency tests. | 1.3.6.1.4.1.2011.5.25.111.4.4.1.1 | Integer32 (SIZE (1..'7fffffff'h)) | Integer32{(1,'7fffffff'h)} | not-accessible | current | COLUMNAR | Y |  | Nonsupport | [7 empty] | Y | [6 empty] | N
[5 empty] | nqaFTPStatsCompletions | The status of FTP test. | 1.3.6.1.4.1.2011.5.25.111.4.4.1.2 | INTEGER{noResult(0),success(1),failure(2)} | INTEGER{noResult(0),success(1),failure(2)} | read-only | current | COLUMNAR | N |  | Nonsupport | [7 empty] | Y | [6 empty] | N
[5 empty] | nqaFTPStatsRTDOverThresholds | The times of successful statistics test RTD (Round Trip Delay) over the threshold. | 1.3.6.1.4.1.2011.5.25.111.4.4.1.3 | Counter32 | Counter32 | read-only | current | COLUMNAR | N |  | Nonsupport | [7 empty] | Y | [6 empty] | N
[5 empty] | nqaFTPStatsCtrlConnMaxTime | The maximum value of the control connection time. | 1.3.6.1.4.1.2011.5.25.111.4.4.1.4 | Gauge32 | Gauge32 | read-only | current | COLUMNAR | N |  | Nonsupport | [7 empty] | Y | [6 empty] | N
[5 empty] | nqaFTPStatsCtrlConnMinTime | The minimum value of the control connection time. | 1.3.6.1.4.1.2011.5.25.111.4.4.1.5 | Gauge32 | Gauge32 | read-only | current | COLUMNAR | N |  | Nonsupport | [7 empty] | Y | [6 empty] | N
[5 empty] | nqaFTPStatsCtrlConnAveTime | The average value of the control connection time. | 1.3.6.1.4.1.2011.5.25.111.4.4.1.6 | Gauge32 | Gauge32 | read-only | current | COLUMNAR | N |  | Nonsupport | [7 empty] | Y | [6 empty] | N
[5 empty] | nqaFTPStatsDataConnMaxTime | The maximum value of the data connection time. | 1.3.6.1.4.1.2011.5.25.111.4.4.1.7 | Gauge32 | Gauge32 | read-only | current | COLUMNAR | N |  | Nonsupport | [7 empty] | Y | [6 empty] | N
[5 empty] | nqaFTPStatsDataConnMinTime | The minimum value of the data connection time. | 1.3.6.1.4.1.2011.5.25.111.4.4.1.8 | Gauge32 | Gauge32 | read-only | current | COLUMNAR | N |  | Nonsupport | [7 empty] | Y | [6 empty] | N
[5 empty] | nqaFTPStatsDataConnAveTime | The average value of the data connection time. | 1.3.6.1.4.1.2011.5.25.111.4.4.1.9 | Gauge32 | Gauge32 | read-only | current | COLUMNAR | N |  | Nonsupport | [7 empty] | Y | [6 empty] | N
[5 empty] | nqaFTPStatsConnectSumTimeMax | The maximum value of the FTP probe time. | 1.3.6.1.4.1.2011.5.25.111.4.4.1.10 | Gauge32 | Gauge32 | read-only | current | COLUMNAR | N |  | Nonsupport | [7 empty] | Y | [6 empty] | N
[5 empty] | nqaFTPStatsConnectSumTimeMin | The mininum value of the FTP probe time. | 1.3.6.1.4.1.2011.5.25.111.4.4.1.11 | Gauge32 | Gauge32 | read-only | current | COLUMNAR | N |  | Nonsupport | [7 empty] | Y | [6 empty] | N
[5 empty] | nqaFTPStatsConnectSumTimeAve | The average value of the FTP probe time. | 1.3.6.1.4.1.2011.5.25.111.4.4.1.12 | Gauge32 | Gauge32 | read-only | current | COLUMNAR | N |  | Nonsupport | [7 empty] | Y | [6 empty] | N
[5 empty] | nqaFTPStatsMessageBodyOctetsSum | The accumulated octets of a FTP test. | 1.3.6.1.4.1.2011.5.25.111.4.4.1.13 | Counter32 | Counter32 | read-only | current | COLUMNAR | N |  | Nonsupport | [7 empty] | Y | [6 empty] | N
[5 empty] | nqaFTPStatsErrors | The number of some other errors. | 1.3.6.1.4.1.2011.5.25.111.4.4.1.14 | Counter32 | Counter32 | read-only | current | COLUMNAR | N |  | Nonsupport | [7 empty] | Y | [6 empty] | N
[5 empty] | nqaFTPStatsTimeouts | The number of occasions when a FTP operation was not completed before a timeout occurred, i.e. nqaAdminCtrlTimeOut was exceeded. | 1.3.6.1.4.1.2011.5.25.111.4.4.1.15 | Counter32 | Counter32 | read-only | current | COLUMNAR | N |  | Nonsupport | [7 empty] | Y | [6 empty] | N
[5 empty] | nqaFTPStatsDiscontinued | The number of occasions when a FTP test was interrupted by the user. | 1.3.6.1.4.1.2011.5.25.111.4.4.1.16 | Counter32 | Counter32 | read-only | current | COLUMNAR | N |  | Nonsupport | [7 empty] | Y | [6 empty] | N
[5 empty] | nqaFTPStatsProbeResponses | Number of responses received for the corresponding test. The value of this object MUST be reported as 0 when no probe responses have been received. | 1.3.6.1.4.1.2011.5.25.111.4.4.1.17 | Counter32 | Counter32 | read-only | current | COLUMNAR | N |  | Nonsupport | [7 empty] | Y | [6 empty] | N
[5 empty] | nqaFTPStatsSendProbes | The number of sending probe | 1.3.6.1.4.1.2011.5.25.111.4.4.1.18 | Counter32 | Counter32 | read-only | current | COLUMNAR | N |  | Nonsupport | [7 empty] | Y | [6 empty] | N
[5 empty] | nqaFTPStatsTestFinished | The status of test execution. | 1.3.6.1.4.1.2011.5.25.111.4.4.1.19 | INTEGER{noFinish(0),finish(1)} | INTEGER{noFinish(0),finish(1)} | read-only | current | COLUMNAR | N |  | Nonsupport | [7 empty] | Y | [6 empty] | N
[5 empty] | nqaFTPStatsRttAvg | The average of RTTs that were successfully measured by tests. | 1.3.6.1.4.1.2011.5.25.111.4.4.1.20 | Gauge32 | Gauge32 | read-only | current | COLUMNAR | N |  | Nonsupport | [7 empty] | Y | [6 empty] | N
[5 empty] | nqaFTPStatsLostPacketRatio | The ratio of the packets lost to all packets sent in the test. | 1.3.6.1.4.1.2011.5.25.111.4.4.1.21 | Gauge32 | Gauge32 | read-only | current | COLUMNAR | N |  | Nonsupport | [7 empty] | Y | [6 empty] | N
|  |  | nqaMpingStatsTable |  |  | The statistics collection database. Defines the Mping Operations Statistics Table for storing the statistics of a Mping test. | 1.3.6.1.4.1.2011.5.25.111.4.5 | NqaMpingStatsEntry |  | not-accessible | current |  | N |  | Nonsupport | [7 empty] | Y | [6 empty] | N
|  |  |  | nqaMpingStatsEntry |  | Defines an entry in the nqaMpingStatsTable. | 1.3.6.1.4.1.2011.5.25.111.4.5.1 | NqaMpingStatsEntry |  | not-accessible | current |  | N |  | Nonsupport | [7 empty] | Y | [6 empty] | N
[5 empty] | nqaMpingStatsIndex | The index of mping statistics table, and the times of dispatching dependency tests. | 1.3.6.1.4.1.2011.5.25.111.4.5.1.1 | Integer32 (SIZE (1..'7fffffff'h)) | Integer32{(1,'7fffffff'h)} | not-accessible | current | COLUMNAR | Y |  | Nonsupport | [7 empty] | Y | [6 empty] | N
[5 empty] | nqaMpingStatsReceiverIndex | The index of receiver ,that received the mping request packet and response the reply packet . | 1.3.6.1.4.1.2011.5.25.111.4.5.1.2 | Integer32 (SIZE (1..'7fffffff'h)) | Integer32{(1,'7fffffff'h)} | not-accessible | current | COLUMNAR | Y |  | Nonsupport | [7 empty] | Y | [6 empty] | N
[5 empty] | nqaMpingStatsTargetAddressType | The destination address type, and the value range can be unknown(0), ipv4(1) and dns(16). | 1.3.6.1.4.1.2011.5.25.111.4.5.1.3 | InetAddressType | INTEGER{unknown(0),ipv4(1),ipv6(2),ipv4z(3),ipv6z(4),dns(16)} | read-only | current | COLUMNAR | N |  | Nonsupport | [7 empty] | Y | [6 empty] | N
[5 empty] | nqaMpingStatsTargetAddress | The destination address . | 1.3.6.1.4.1.2011.5.25.111.4.5.1.4 | InetAddress | OCTET STRING{(0,255)} | read-only | current | COLUMNAR | N |  | Nonsupport | [7 empty] | Y | [6 empty] | N
[5 empty] | nqaMpingStatsReceiverAddress | The address of mping receiver | 1.3.6.1.4.1.2011.5.25.111.4.5.1.5 | InetAddress | OCTET STRING{(0,255)} | read-only | current | COLUMNAR | N |  | Nonsupport | [7 empty] | Y | [6 empty] | N
[5 empty] | nqaMpingStatsCompletions | The status of test. | 1.3.6.1.4.1.2011.5.25.111.4.5.1.6 | INTEGER{noResult(1),success(2),failure(3)} | INTEGER{noResult(1),success(2),failure(3)} | read-only | current | COLUMNAR | N |  | Nonsupport | [7 empty] | Y | [6 empty] | N
[5 empty] | nqaMpingStatsRTDOverThresholds | The times of successful statistics test RTD (Round Trip Delay) over the threshold. | 1.3.6.1.4.1.2011.5.25.111.4.5.1.7 | Counter32 | Counter32 | read-only | current | COLUMNAR | N |  | Nonsupport | [7 empty] | Y | [6 empty] | N
[5 empty] | nqaMpingStatsSumCompletionTime | The sum of RTT (response time) of sent packets. | 1.3.6.1.4.1.2011.5.25.111.4.5.1.8 | Counter32 | Counter32 | read-only | current | COLUMNAR | N |  | Nonsupport | [7 empty] | Y | [6 empty] | N
[5 empty] | nqaMpingStatsSumCompletionTime2Low | The low order 32 bits of the sum of squares of RTT (response time) for each packet of test execution. | 1.3.6.1.4.1.2011.5.25.111.4.5.1.9 | Counter32 | Counter32 | read-only | current | COLUMNAR | N |  | Nonsupport | [7 empty] | Y | [6 empty] | N
[5 empty] | nqaMpingStatsSumCompletionTime2High | The high order 32 bits of the sum of squares of RTT (response time) for each packet of test execution. | 1.3.6.1.4.1.2011.5.25.111.4.5.1.10 | Counter32 | Counter32 | read-only | current | COLUMNAR | N |  | Nonsupport | [7 empty] | Y | [6 empty] | N
[5 empty] | nqaMpingStatsCompletionTimeMin | The minimum RTT of all packets for executing a test. | 1.3.6.1.4.1.2011.5.25.111.4.5.1.11 | Gauge32 | Gauge32 | read-only | current | COLUMNAR | N |  | Nonsupport | [7 empty] | Y | [6 empty] | N
[5 empty] | nqaMpingStatsCompletionTimeMax | The maximum RTT of all packets in executing a test. | 1.3.6.1.4.1.2011.5.25.111.4.5.1.12 | Gauge32 | Gauge32 | read-only | current | COLUMNAR | N |  | Nonsupport | [7 empty] | Y | [6 empty] | N
[5 empty] | nqaMpingStatsTimeouts | The number of occasions when a NQA operation was not completed before a timeout occurred, i.e. nqaAdminCtrlTimeOut was exceeded. | 1.3.6.1.4.1.2011.5.25.111.4.5.1.13 | Counter32 | Counter32 | read-only | current | COLUMNAR | N |  | Nonsupport | [7 empty] | Y | [6 empty] | N
[5 empty] | nqaMpingStatsBusies | The times of failure to apply resource due to the busy system. such as apply memory or create socket failure. | 1.3.6.1.4.1.2011.5.25.111.4.5.1.14 | Counter32 | Counter32 | read-only | current | COLUMNAR | N |  | Nonsupport | [7 empty] | Y | [6 empty] | N
[5 empty] | nqaMpingStatsSequenceErrors | The times that sequence error happends. | 1.3.6.1.4.1.2011.5.25.111.4.5.1.15 | Counter32 | Counter32 | read-only | current | COLUMNAR | N |  | Nonsupport | [7 empty] | Y | [6 empty] | N
[5 empty] | nqaMpingStatsDrops | The times probes of the test dropped due to sending or connecting failure . | 1.3.6.1.4.1.2011.5.25.111.4.5.1.16 | Counter32 | Counter32 | read-only | current | COLUMNAR | N |  | Nonsupport | [7 empty] | Y | [6 empty] | N
[5 empty] | nqaMpingStatsProbeResponses | The number of received response packets. | 1.3.6.1.4.1.2011.5.25.111.4.5.1.17 | Counter32 | Counter32 | read-only | current | COLUMNAR | N |  | Nonsupport | [7 empty] | Y | [6 empty] | N
[5 empty] | nqaMpingStatsSentProbes | The number of sent packets. | 1.3.6.1.4.1.2011.5.25.111.4.5.1.18 | Counter32 | Counter32 | read-only | current | COLUMNAR | N |  | Nonsupport | [7 empty] | Y | [6 empty] | N
[5 empty] | nqaMpingStatsLastGoodProbe | Date and time when the last response was received for a probe. | 1.3.6.1.4.1.2011.5.25.111.4.5.1.19 | DateAndTime | OCTET STRING{(8,8),(11,11)} | read-only | current | COLUMNAR | N |  | Nonsupport | [7 empty] | Y | [6 empty] | N
[5 empty] | nqaMpingStatsTestFinished | The status of test execution. | 1.3.6.1.4.1.2011.5.25.111.4.5.1.20 | INTEGER{noFinish(1),finish(2)} | INTEGER{noFinish(1),finish(2)} | read-only | current | COLUMNAR | N |  | Nonsupport | [7 empty] | Y | [6 empty] | N
[5 empty] | nqaMpingStatsReceiverCount | The current serial number of receivers. | 1.3.6.1.4.1.2011.5.25.111.4.5.1.21 | Gauge32 | Gauge32 | read-only | current | COLUMNAR | N |  | Nonsupport | [7 empty] | Y | [6 empty] | N
[5 empty] | nqaMpingStatsLastFibHit | Whether the fib is hit on the device when receiving the last packet. | 1.3.6.1.4.1.2011.5.25.111.4.5.1.22 | TruthValue | INTEGER{true(1),false(2)} | read-only | current | COLUMNAR | N |  | Nonsupport | [7 empty] | Y | [6 empty] | N
[5 empty] | nqaMpingStatsRttAvg | The average of RTTs that were successfully measured by tests. | 1.3.6.1.4.1.2011.5.25.111.4.5.1.23 | Gauge32 | Gauge32 | read-only | current | COLUMNAR | N |  | Nonsupport | [7 empty] | Y | [6 empty] | N
[5 empty] | nqaMpingStatsLostPacketRatio | The ratio of the packets lost to all packets sent in the test. | 1.3.6.1.4.1.2011.5.25.111.4.5.1.24 | Gauge32 | Gauge32 | read-only | current | COLUMNAR | N |  | Nonsupport | [7 empty] | Y | [6 empty] | N
|  |  | nqaMtracertStatsTable |  |  | The statistics collection database. Defines the Mping Operations Statistics Table for storing the statistics of a Mping test. | 1.3.6.1.4.1.2011.5.25.111.4.6 | NqaMtracertStatsEntry |  | not-accessible | current |  | N |  | Nonsupport | [7 empty] | Y | [6 empty] | N
|  |  |  | nqaMtracertStatsEntry |  | The operation of this table is same as that of nqaResultsTable. | 1.3.6.1.4.1.2011.5.25.111.4.6.1 | NqaMtracertStatsEntry |  | not-accessible | current |  | N |  | Nonsupport | [7 empty] | Y | [6 empty] | N
[5 empty] | nqaMtracertStatsIndex | The index of mping statistics table, and the times of dispatching dependency tests. | 1.3.6.1.4.1.2011.5.25.111.4.6.1.1 | Integer32 (SIZE (1..'7fffffff'h)) | Integer32{(1,'7fffffff'h)} | not-accessible | current | COLUMNAR | Y |  | Nonsupport | [7 empty] | Y | [6 empty] | N
[5 empty] | nqaMtracertStatsHopIndex | The index of Mtracert hop | 1.3.6.1.4.1.2011.5.25.111.4.6.1.2 | Integer32 (SIZE (1..255)) | Integer32{(1,255)} | not-accessible | current | COLUMNAR | Y |  | Nonsupport | [7 empty] | Y | [6 empty] | N
[5 empty] | nqaMtracertStatsAddressType | The destination address type, and the value range can be unknown(0), ipv4(1) and dns(16). | 1.3.6.1.4.1.2011.5.25.111.4.6.1.3 | InetAddressType | INTEGER{unknown(0),ipv4(1),ipv6(2),ipv4z(3),ipv6z(4),dns(16)} | read-only | current | COLUMNAR | N |  | Nonsupport | [7 empty] | Y | [6 empty] | N
[5 empty] | nqaMtracertStatsAddress | The destination address (TraceRoute is the source address of the last valuable response package). | 1.3.6.1.4.1.2011.5.25.111.4.6.1.4 | InetAddress | OCTET STRING{(0,255)} | read-only | current | COLUMNAR | N |  | Nonsupport | [7 empty] | Y | [6 empty] | N
[5 empty] | nqaMtracertStatsCompletions | The status of test. | 1.3.6.1.4.1.2011.5.25.111.4.6.1.5 | INTEGER{noResult(1),success(2),failure(3)} | INTEGER{noResult(1),success(2),failure(3)} | read-only | current | COLUMNAR | N |  | Nonsupport | [7 empty] | Y | [6 empty] | N
[5 empty] | nqaMtracertStatsCurHopCount | It is equal to the hop count index executed by current tests. The default value is 0. | 1.3.6.1.4.1.2011.5.25.111.4.6.1.6 | Gauge32 | Gauge32 | read-only | current | COLUMNAR | N |  | Nonsupport | [7 empty] | Y | [6 empty] | N
[5 empty] | nqaMtracertStatsCurProbeCount | The total count of probe packets in a hop count index. | 1.3.6.1.4.1.2011.5.25.111.4.6.1.7 | Gauge32 | Gauge32 | read-only | current | COLUMNAR | N |  | Nonsupport | [7 empty] | Y | [6 empty] | N
[5 empty] | nqaMtracertStatsRTDOverThresholds | The times of successful statistics test RTD (Round Trip Delay) over the threshold. | 1.3.6.1.4.1.2011.5.25.111.4.6.1.8 | Counter32 | Counter32 | read-only | current | COLUMNAR | N |  | Nonsupport | [7 empty] | Y | [6 empty] | N
[5 empty] | nqaMtracertStatsTimeouts | The number of occasions when a NQA operation was not completed before a timeout occurred, i.e. nqaAdminCtrlTimeOut was exceeded. | 1.3.6.1.4.1.2011.5.25.111.4.6.1.9 | Counter32 | Counter32 | read-only | current | COLUMNAR | N |  | Nonsupport | [7 empty] | Y | [6 empty] | N
[5 empty] | nqaMtracertStatsBusies | The times of failure to apply resource due to the busy system. such as apply memory or create socket failure. | 1.3.6.1.4.1.2011.5.25.111.4.6.1.10 | Counter32 | Counter32 | read-only | current | COLUMNAR | N |  | Nonsupport | [7 empty] | Y | [6 empty] | N
[5 empty] | nqaMtracertStatsSequenceErrors | The times that sequence error happends. | 1.3.6.1.4.1.2011.5.25.111.4.6.1.11 | Counter32 | Counter32 | read-only | current | COLUMNAR | N |  | Nonsupport | [7 empty] | Y | [6 empty] | N
[5 empty] | nqaMtracertStatsDrops | The times probes of the test dropped due to sending or connecting failure . | 1.3.6.1.4.1.2011.5.25.111.4.6.1.12 | Counter32 | Counter32 | read-only | current | COLUMNAR | N |  | Nonsupport | [7 empty] | Y | [6 empty] | N
[5 empty] | nqaMtracertStatsProbeResponses | The number of received response packets. | 1.3.6.1.4.1.2011.5.25.111.4.6.1.13 | Counter32 | Counter32 | read-only | current | COLUMNAR | N |  | Nonsupport | [7 empty] | Y | [6 empty] | N
[5 empty] | nqaMtracertStatsSentProbes | The number of sent packets. | 1.3.6.1.4.1.2011.5.25.111.4.6.1.14 | Counter32 | Counter32 | read-only | current | COLUMNAR | N |  | Nonsupport | [7 empty] | Y | [6 empty] | N
[5 empty] | nqaMtracertStatsLastGoodProbe | Date and time when the last response was received for a probe. | 1.3.6.1.4.1.2011.5.25.111.4.6.1.15 | DateAndTime | OCTET STRING{(8,8),(11,11)} | read-only | current | COLUMNAR | N |  | Nonsupport | [7 empty] | Y | [6 empty] | N
[5 empty] | nqaMtracertStatsLastGoodPath | The date and time when the last complete path was determined. | 1.3.6.1.4.1.2011.5.25.111.4.6.1.16 | DateAndTime | OCTET STRING{(8,8),(11,11)} | read-only | current | COLUMNAR | N |  | Nonsupport | [7 empty] | Y | [6 empty] | N
[5 empty] | nqaMtracertStatsTestFinished | The status of test execution. | 1.3.6.1.4.1.2011.5.25.111.4.6.1.17 | INTEGER{noFinish(1),finish(2)} | INTEGER{noFinish(1),finish(2)} | read-only | current | COLUMNAR | N |  | Nonsupport | [7 empty] | Y | [6 empty] | N
[5 empty] | nqaMtracertStatsCurPathTTL | The TTL(time to live) of the current path. | 1.3.6.1.4.1.2011.5.25.111.4.6.1.18 | Gauge32 | Gauge32 | read-only | current | COLUMNAR | N |  | Nonsupport | [7 empty] | Y | [6 empty] | N
[5 empty] | nqaMtracertStatsMaxPathTTL | The maximum TTL(time to live) of the path. | 1.3.6.1.4.1.2011.5.25.111.4.6.1.19 | Gauge32 | Gauge32 | read-only | current | COLUMNAR | N |  | Nonsupport | [7 empty] | Y | [6 empty] | N
[5 empty] | nqaMtracertStatsInPkgLossRate | The loss rate of the incoming packets. | 1.3.6.1.4.1.2011.5.25.111.4.6.1.20 | Gauge32 | Gauge32 | read-only | current | COLUMNAR | N |  | Nonsupport | [7 empty] | Y | [6 empty] | N
[5 empty] | nqaMtracertStatsSGPkgLossRate | The loss rate of the packets from source to multicast group. | 1.3.6.1.4.1.2011.5.25.111.4.6.1.21 | Gauge32 | Gauge32 | read-only | current | COLUMNAR | N |  | Nonsupport | [7 empty] | Y | [6 empty] | N
[5 empty] | nqaMtracertStatsInPkgRate | The rate of incoming packets. | 1.3.6.1.4.1.2011.5.25.111.4.6.1.22 | Gauge32 | Gauge32 | read-only | current | COLUMNAR | N |  | Nonsupport | [7 empty] | Y | [6 empty] | N
[5 empty] | nqaMtracertStatsOutPkgRate | The rate of outgoing packets. | 1.3.6.1.4.1.2011.5.25.111.4.6.1.23 | Gauge32 | Gauge32 | read-only | current | COLUMNAR | N |  | Nonsupport | [7 empty] | Y | [6 empty] | N
[5 empty] | nqaMtracertStatsTimeDelay | The time delay of packets from hop to hop. | 1.3.6.1.4.1.2011.5.25.111.4.6.1.24 | Gauge32 | Gauge32 | read-only | current | COLUMNAR | N |  | Nonsupport | [7 empty] | Y | [6 empty] | N
|  |  | nqaPathMtuStatsTable |  |  | The statistics collection database. Defines the path MTU Operations Statistics Table for storing the statistics of a path MTU test. | 1.3.6.1.4.1.2011.5.25.111.4.7 | NqaPathMtuStatsEntry |  | not-accessible | current |  | N | 含义：nqaPathMtuStatsTable是通过发送报文探测链路MTU的统计表，通过多次组合探测，发现链路MTU。 创建约束：不支持创建操作。 修改约束：不支持修改操作。 删除约束：不支持删除操作。 读取约束：无。 | Consistent |  |  |  |  | Creation Restriction:No entry can be created in this table. Modification Restriction:The entries in this table cannot be modified. Deletion Restriction:The entries in this table cannot be deleted. Access Restriction:None |  |  | Y |  |  | STK |  |  |  | N
|  |  |  | nqaPathMtuStatsEntry |  | Defines an entry in the nqaPathMtuStatsTable. | 1.3.6.1.4.1.2011.5.25.111.4.7.1 | NqaPathMtuStatsEntry |  | not-accessible | current |  | N | path-mtu测试结果表项。 | Consistent | [7 empty] | Y |  |  | STK |  |  |  | N
[5 empty] | nqaPathMtuStatsIndex | The index of path MTU statistics table, and the times of dispatching dependency tests. | 1.3.6.1.4.1.2011.5.25.111.4.7.1.1 | Integer32 (SIZE (1..'7fffffff'h)) | Integer32{(1,'7fffffff'h)} | not-accessible | current | COLUMNAR | Y | path-mtu测试结果表索引。 | Consistent | [7 empty] | Y |  |  | STK |  |  |  | N
[5 empty] | nqaPathMtuStatsAddressType | The destination address type, and the value range can be unknown(0), ipv4(1) and dns(16). | 1.3.6.1.4.1.2011.5.25.111.4.7.1.2 | InetAddressType | INTEGER{unknown(0),ipv4(1),ipv6(2),ipv4z(3),ipv6z(4),dns(16)} | read-only | current | COLUMNAR | N | path-mtu测试结果目的地址类型。 | Consistent | [7 empty] | Y |  |  | STK |  |  |  | N
[5 empty] | nqaPathMtuStatsAddress | The destination address. It is the source address of the ICMP echo reply packet. | 1.3.6.1.4.1.2011.5.25.111.4.7.1.3 | InetAddress | OCTET STRING{(0,255)} | read-only | current | COLUMNAR | N | path-mtu测试结果目的地址。 | Consistent | [7 empty] | Y |  |  | STK |  |  |  | N
[5 empty] | nqaPathMtuStatsCompletions | The status of test. | 1.3.6.1.4.1.2011.5.25.111.4.7.1.4 | INTEGER{noResult(0),success(1),failure(2)} | INTEGER{noResult(0),success(1),failure(2)} | read-only | current | COLUMNAR | N | path-mtu测试完结状态。 | Consistent | [7 empty] | Y |  |  | STK |  |  |  | N
[5 empty] | nqaPathMtuStatsSentProbes | The number of sent packets. | 1.3.6.1.4.1.2011.5.25.111.4.7.1.5 | Counter32 | Counter32 | read-only | current | COLUMNAR | N | path-mtu测试发包数。 | Consistent | [7 empty] | Y |  |  | STK |  |  |  | N
[5 empty] | nqaPathMtuStatsProbeResponses | The number of received response packets. | 1.3.6.1.4.1.2011.5.25.111.4.7.1.6 | Counter32 | Counter32 | read-only | current | COLUMNAR | N | path-mtu测试收包数。 | Consistent | [7 empty] | Y |  |  | STK |  |  |  | N
[5 empty] | nqaPathMtuStatsDiscoveryPathMtuMin | The initial length of packet in the path MTU test. It is the minimal length of a ICMP packet. | 1.3.6.1.4.1.2011.5.25.111.4.7.1.7 | Gauge32 | Gauge32 | read-only | current | COLUMNAR | N | path-mtu测试MTU探测下限。 | Consistent | [7 empty] | Y |  |  | STK |  |  |  | N
[5 empty] | nqaPathMtuStatsDiscoveryPathMtuMax | The maximal length of packet in the path MTU test. It is the maximal MTU of local out-interface. | 1.3.6.1.4.1.2011.5.25.111.4.7.1.8 | Gauge32 | Gauge32 | read-only | current | COLUMNAR | N | path-mtu测试MTU探测上限。 | Consistent | [7 empty] | Y |  |  | STK |  |  |  | N
[5 empty] | nqaPathMtuStatsOptimumFirstStep | The optimum first step of the path MTU test. It will take effect if the specified step is lower than it. | 1.3.6.1.4.1.2011.5.25.111.4.7.1.9 | Gauge32 | Gauge32 | read-only | current | COLUMNAR | N | path-mtu测试MTU探测首步长。 | Consistent | [7 empty] | Y |  |  | STK |  |  |  | N
[5 empty] | nqaPathMtuStatsBusies | The times of failure to apply resource due to the busy system. such as apply memory or create socket failure. | 1.3.6.1.4.1.2011.5.25.111.4.7.1.10 | Counter32 | Counter32 | read-only | current | COLUMNAR | N | path-mtu测试系统繁忙导致的丢包数。 | Consistent | [7 empty] | Y |  |  | STK |  |  |  | N
[5 empty] | nqaPathMtuStatsTimeouts | The number of occasions when a NQA operation was not completed before a timeout occurred, i.e. nqaAdminCtrlTimeOut was exceeded. | 1.3.6.1.4.1.2011.5.25.111.4.7.1.11 | Counter32 | Counter32 | read-only | current | COLUMNAR | N | path-mtu测试超时丢包数。 | Consistent | [7 empty] | Y |  |  | STK |  |  |  | N
[5 empty] | nqaPathMtuStatsDrops | The times probes of the test dropped due to sending or connecting failure. | 1.3.6.1.4.1.2011.5.25.111.4.7.1.12 | Counter32 | Counter32 | read-only | current | COLUMNAR | N | path-mtu测试丢包数。 | Consistent | [7 empty] | Y |  |  | STK |  |  |  | N
[5 empty] | nqaPathMtuStatsPathMtu | The value of current path MTU. | 1.3.6.1.4.1.2011.5.25.111.4.7.1.13 | Gauge32 | Gauge32 | read-only | current | COLUMNAR | N | path-mtu测试探测链路MTU。 | Consistent | [7 empty] | Y |  |  | STK |  |  |  | N
[5 empty] | nqaPathMtuStatsTestFinished | The status of test execution. | 1.3.6.1.4.1.2011.5.25.111.4.7.1.14 | INTEGER{nofinish(0),finish(1)} | INTEGER{nofinish(0),finish(1)} | read-only | current | COLUMNAR | N | path-mtu测试结束状态。 | Consistent | [7 empty] | Y |  |  | STK |  |  |  | N
|  |  | nqaPathJitterStatsTable |  |  | A table which contains the status of latest path jitter operation. | 1.3.6.1.4.1.2011.5.25.111.4.8 | NqaPathJitterStatsEntry |  | not-accessible | current |  | N | 含义：nqaPathJitterStatsTable是通过发送报文探测网络状况的统计表，通过多次统计，计算出网络每一跳的延迟、抖动。 创建约束：不支持创建操作。 修改约束：不支持修改操作。 删除约束：不支持删除操作。 读取约束：只有同时满足如下条件才能读取到最新的测试结果： 必须执行GET操作。 测试例的类型必须是PATHJITTER。 | Consistent |  |  |  |  | Creation Restriction:The entries in this table cannot be created. Modification Restriction:The entries in this table cannot be modified. Deletion Restriction:The entries in this table cannot be deleted. Access Restriction:To access the latest test result, the following conditions needs to be satisfied. The GET operation is performed. The types of the test examples can only be PATHJITTER. |  |  | Y |  |  | STK |  |  |  | N
|  |  |  | nqaPathJitterStatsEntry |  | A table which contains the status of latest path jitter operation. This entry is created only if the nqaAdminCtrlType is path jitter. | 1.3.6.1.4.1.2011.5.25.111.4.8.1 | NqaPathJitterStatsEntry |  | not-accessible | current |  | N |  | Consistent | [7 empty] | Y |  |  | STK |  |  |  | N
[5 empty] | nqaPathJitterStatsIndex | The index of path jitter statistics table, and the times of dispatching dependency tests. | 1.3.6.1.4.1.2011.5.25.111.4.8.1.1 | Integer32 (SIZE (1..'7fffffff'h)) | Integer32{(1,'7fffffff'h)} | not-accessible | current | COLUMNAR | Y | PathJitter统计表索引。 | Consistent | [7 empty] | Y |  |  | STK |  |  |  | N
[5 empty] | nqaPathJitterStatsHopIndex | The index of path jitter hop. | 1.3.6.1.4.1.2011.5.25.111.4.8.1.2 | Integer32 (SIZE (1..255)) | Integer32{(1,255)} | not-accessible | current | COLUMNAR | Y | 跳索引。 | Consistent | [7 empty] | Y |  |  | STK |  |  |  | N
[5 empty] | nqaPathJitterStatsCompletions | The status of path jitter test. | 1.3.6.1.4.1.2011.5.25.111.4.8.1.3 | INTEGER{noResult(0),success(1),failure(2)} | INTEGER{noResult(0),success(1),failure(2)} | read-only | current | COLUMNAR | N | 测试例成功执行的状态。 | Consistent | [7 empty] | Y |  |  | STK |  |  |  | N
[5 empty] | nqaPathJitterStatsAddressType | The destination address type in a hop of path jitter test, and the value range can be unknown(0), ipv4(1) and dns(16). | 1.3.6.1.4.1.2011.5.25.111.4.8.1.4 | InetAddressType | INTEGER{unknown(0),ipv4(1),ipv6(2),ipv4z(3),ipv6z(4),dns(16)} | read-only | current | COLUMNAR | N | 目标地址类型。取值范围是unknown(0)，ipv4(1)。 | Consistent | [7 empty] | Y |  |  | STK |  |  |  | N
[5 empty] | nqaPathJitterStatsAddress | The destination address in a hop of path jitter test. | 1.3.6.1.4.1.2011.5.25.111.4.8.1.5 | InetAddress | OCTET STRING{(0,255)} | read-only | current | COLUMNAR | N | 目的地址（TraceRoute 每一跳的目标地址）。 | Consistent | [7 empty] | Y |  |  | STK |  |  |  | N
[5 empty] | nqaPathJitterStatsRtdOverThresholds | The times of successful executions who's RTD over the threshold in a hop of path jitter test. | 1.3.6.1.4.1.2011.5.25.111.4.8.1.6 | Counter32 | Counter32 | read-only | current | COLUMNAR | N | 统计测试例执行成功且超过RTD阈值的次数。 | Consistent | [7 empty] | Y |  |  | STK |  |  |  | N
[5 empty] | nqaPathJitterStatsNumOfRtt | The times that statistics RTT successfully in a hop of path jitter test. | 1.3.6.1.4.1.2011.5.25.111.4.8.1.7 | Counter32 | Counter32 | read-only | current | COLUMNAR | N | 收到回应，成功计算RTT的次数。 | Consistent | [7 empty] | Y |  |  | STK |  |  |  | N
[5 empty] | nqaPathJitterStatsRttSum | The sum of RTTs in a hop of path jitter test. | 1.3.6.1.4.1.2011.5.25.111.4.8.1.8 | Counter32 | Counter32 | read-only | current | COLUMNAR | N | 收到的所有报文的RTT的和。 | Consistent | [7 empty] | Y |  |  | STK |  |  |  | N
[5 empty] | nqaPathJitterStatsRttSum2Low | The low order 32 bits of RTT's square sum that successfully measured in a hop of path jitter test. | 1.3.6.1.4.1.2011.5.25.111.4.8.1.9 | Counter32 | Counter32 | read-only | current | COLUMNAR | N | RTT平方和的低32位。 | Consistent | [7 empty] | Y |  |  | STK |  |  |  | N
[5 empty] | nqaPathJitterStatsRttSum2High | The high order 32 bits of RTT's square sum that successfully measured in a hop of path jitter test. | 1.3.6.1.4.1.2011.5.25.111.4.8.1.10 | Counter32 | Counter32 | read-only | current | COLUMNAR | N | RTT平方和的高32位。 | Consistent | [7 empty] | Y |  |  | STK |  |  |  | N
[5 empty] | nqaPathJitterStatsRttMin | The minimum of RTTs that successfully measured in a hop of path jitter test. | 1.3.6.1.4.1.2011.5.25.111.4.8.1.11 | Gauge32 | Gauge32 | read-only | current | COLUMNAR | N | Jiterr测试报文中最小的RTT值。 | Consistent | [7 empty] | Y |  |  | STK |  |  |  | N
[5 empty] | nqaPathJitterStatsRttMax | The maximum of RTTs that successfully measured in a hop of path jitter test. | 1.3.6.1.4.1.2011.5.25.111.4.8.1.12 | Gauge32 | Gauge32 | read-only | current | COLUMNAR | N | Jiterr测试报文中最大的RTT值。 | Consistent | [7 empty] | Y |  |  | STK |  |  |  | N
[5 empty] | nqaPathJitterStatsMinOfPositivesSD | The minimum of positive values of jitter that measured from packets sent from source to destination in a hop of path jitter test. | 1.3.6.1.4.1.2011.5.25.111.4.8.1.13 | Gauge32 | Gauge32 | read-only | current | COLUMNAR | N | Jiterr测试从源地址发送到目的地址最小的正抖动值。 | Consistent | [7 empty] | Y |  |  | STK |  |  |  | N
[5 empty] | nqaPathJitterStatsMaxOfPositivesSD | The maximum of positive values of jitter that measured from packets sent from source to destination in a hop of path jitter test. | 1.3.6.1.4.1.2011.5.25.111.4.8.1.14 | Gauge32 | Gauge32 | read-only | current | COLUMNAR | N | Jiterr测试从源地址发送到目的地址最大的正抖动值。 | Consistent | [7 empty] | Y |  |  | STK |  |  |  | N
[5 empty] | nqaPathJitterStatsNumOfPositivesSD | The number of positive values of jitter that measured from packets sent from source to destination in a hop of path jitter test. | 1.3.6.1.4.1.2011.5.25.111.4.8.1.15 | Counter32 | Counter32 | read-only | current | COLUMNAR | N | Jiterr测试从源地址发送到目的地址正抖动值的个数。 | Consistent | [7 empty] | Y |  |  | STK |  |  |  | N
[5 empty] | nqaPathJitterStatsSumOfPositivesSD | The sum of positive values of jitter that measured from packets sent from source to destination in a hop of path jitter test. | 1.3.6.1.4.1.2011.5.25.111.4.8.1.16 | Counter32 | Counter32 | read-only | current | COLUMNAR | N | Jiterr包从源地址成功发送到目的地址正抖动值的和。 | Consistent | [7 empty] | Y |  |  | STK |  |  |  | N
[5 empty] | nqaPathJitterStatsSum2OfPositivesSDLow | The low order 32 bits of square sum of positive values of jitter that measured from packets sent from source to destination in a hop of path jitter test. | 1.3.6.1.4.1.2011.5.25.111.4.8.1.17 | Counter32 | Counter32 | read-only | current | COLUMNAR | N | Jiterr包从源地址成功发送到目的地址正抖动值平方和的低32位。 | Consistent | [7 empty] | Y |  |  | STK |  |  |  | N
[5 empty] | nqaPathJitterStatsSum2OfPositivesSDHigh | The high order 32 bits of square sum of positive values of jitter that measured from packets sent from source to destination in a hop of path jitter test. | 1.3.6.1.4.1.2011.5.25.111.4.8.1.18 | Counter32 | Counter32 | read-only | current | COLUMNAR | N | Jiterr包从源地址成功发送到目的地址正抖动值平方和的高32位。 | Consistent | [7 empty] | Y |  |  | STK |  |  |  | N
[5 empty] | nqaPathJitterStatsMinOfNegativesSD | The minimum of negative values of jitter that measured from packets sent from source to destination in a hop of path jitter test. | 1.3.6.1.4.1.2011.5.25.111.4.8.1.19 | Gauge32 | Gauge32 | read-only | current | COLUMNAR | N | Jiterr测试从源地址发送到目的地址最小的负抖动值的绝对值。 | Consistent | [7 empty] | Y |  |  | STK |  |  |  | N
[5 empty] | nqaPathJitterStatsMaxOfNegativesSD | The maximum of negative values of jitter that measured from packets sent from source to destination in a hop of path jitter test. | 1.3.6.1.4.1.2011.5.25.111.4.8.1.20 | Gauge32 | Gauge32 | read-only | current | COLUMNAR | N | Jitter测试从源地址发送到目的地址最大的负抖动值的绝对值。 | Consistent | [7 empty] | Y |  |  | STK |  |  |  | N
[5 empty] | nqaPathJitterStatsNumOfNegativesSD | The number of negative values of jitter that measured from packets sent from source to destination in a hop of path jitter test. | 1.3.6.1.4.1.2011.5.25.111.4.8.1.21 | Counter32 | Counter32 | read-only | current | COLUMNAR | N | Jitter测试从源地址发送到目的地址负抖动值的个数。 | Consistent | [7 empty] | Y |  |  | STK |  |  |  | N
[5 empty] | nqaPathJitterStatsSumOfNegativesSD | The sum of negative values of jitter that measured from packets sent from source to destination in a hop of path jitter test. | 1.3.6.1.4.1.2011.5.25.111.4.8.1.22 | Counter32 | Counter32 | read-only | current | COLUMNAR | N | Jitter测试从源地址成功发送到目的地址负抖动值的绝对值的和。 | Consistent | [7 empty] | Y |  |  | STK |  |  |  | N
[5 empty] | nqaPathJitterStatsSum2OfNegativesSDLow | The low order 32 bits of square sum of negative values of jitter that measured from packets sent from source to destination in a hop of path jitter test. | 1.3.6.1.4.1.2011.5.25.111.4.8.1.23 | Counter32 | Counter32 | read-only | current | COLUMNAR | N | Jitter测试从源地址成功发送到目的地址负抖动值平方和的低32位。 | Consistent | [7 empty] | Y |  |  | STK |  |  |  | N
[5 empty] | nqaPathJitterStatsSum2OfNegativesSDHigh | The high order 32 bits of square sum of negative values of jitter that measured from packets sent from source to destination in a hop of path jitter test. | 1.3.6.1.4.1.2011.5.25.111.4.8.1.24 | Counter32 | Counter32 | read-only | current | COLUMNAR | N | Jitter测试从源地址成功发送到目的地址负抖动值平方和的高32位。 | Consistent | [7 empty] | Y |  |  | STK |  |  |  | N
[5 empty] | nqaPathJitterStatsMinOfPositivesDS | The minimum of positive values of jitter that measured from packets sent from destination to source in a hop of path jitter test. | 1.3.6.1.4.1.2011.5.25.111.4.8.1.25 | Gauge32 | Gauge32 | read-only | current | COLUMNAR | N | Jitter测试从目的地址发送到源地址最小的正抖动值。 | Consistent | [7 empty] | Y |  |  | STK |  |  |  | N
[5 empty] | nqaPathJitterStatsMaxOfPositivesDS | The maximum of positive values of jitter that measured from packets sent from destination to source in a hop of path jitter test. | 1.3.6.1.4.1.2011.5.25.111.4.8.1.26 | Gauge32 | Gauge32 | read-only | current | COLUMNAR | N | Jitter测试从目的地址发送到源地址最大的正抖动值。 | Consistent | [7 empty] | Y |  |  | STK |  |  |  | N
[5 empty] | nqaPathJitterStatsNumOfPositivesDS | The number of positive values of jitter that measured from packets sent from destination to source in a hop of path jitter test. | 1.3.6.1.4.1.2011.5.25.111.4.8.1.27 | Counter32 | Counter32 | read-only | current | COLUMNAR | N | Jitter测试从目的地址发送到源地址正抖动值的个数。 | Consistent | [7 empty] | Y |  |  | STK |  |  |  | N
[5 empty] | nqaPathJitterStatsSumOfPositivesDS | The sum of positive values of jitter that measured from packets sent from destination to source in a hop of path jitter test. | 1.3.6.1.4.1.2011.5.25.111.4.8.1.28 | Counter32 | Counter32 | read-only | current | COLUMNAR | N | Jitter测试从目的地址发送到源地址正抖动值的和。 | Consistent | [7 empty] | Y |  |  | STK |  |  |  | N
[5 empty] | nqaPathJitterStatsSum2OfPositivesDSLow | The low order 32 bits of square sum of positive values of jitter that measured from packets sent from destination to source in a hop of path jitter test. | 1.3.6.1.4.1.2011.5.25.111.4.8.1.29 | Counter32 | Counter32 | read-only | current | COLUMNAR | N | Jitter测试从目的地址成功发送到源地址正抖动值平方和的低32位。 | Consistent | [7 empty] | Y |  |  | STK |  |  |  | N
[5 empty] | nqaPathJitterStatsSum2OfPositivesDSHigh | The high order 32 bits of square sum of positive values of jitter that measured from packets sent from destination to source in a hop of path jitter test. | 1.3.6.1.4.1.2011.5.25.111.4.8.1.30 | Counter32 | Counter32 | read-only | current | COLUMNAR | N | Jitter测试从目的地址成功发送到源地址正抖动值平方和的高32位。 | Consistent | [7 empty] | Y |  |  | STK |  |  |  | N
[5 empty] | nqaPathJitterStatsMinOfNegativesDS | The minimum of negative values of jitter that measured from packets sent from destination to source in a hop of path jitter test. | 1.3.6.1.4.1.2011.5.25.111.4.8.1.31 | Gauge32 | Gauge32 | read-only | current | COLUMNAR | N | Jitter测试从目的地址发送到源地址最小的负抖动值的绝对值。 | Consistent | [7 empty] | Y |  |  | STK |  |  |  | N
[5 empty] | nqaPathJitterStatsMaxOfNegativesDS | The maximum of negative values of jitter that measured from packets sent from destination to source in a hop of path jitter test. | 1.3.6.1.4.1.2011.5.25.111.4.8.1.32 | Gauge32 | Gauge32 | read-only | current | COLUMNAR | N | Jitter测试从目的地址发送到源地址最大的负抖动值的绝对值。 | Consistent | [7 empty] | Y |  |  | STK |  |  |  | N
[5 empty] | nqaPathJitterStatsNumOfNegativesDS | The number of negative values of jitter that measured from packets sent from destination to source in a hop of path jitter test. | 1.3.6.1.4.1.2011.5.25.111.4.8.1.33 | Counter32 | Counter32 | read-only | current | COLUMNAR | N | Jitter测试从目的地址发送到源地址负抖动值的个数。 | Consistent | [7 empty] | Y |  |  | STK |  |  |  | N
[5 empty] | nqaPathJitterStatsSumOfNegativesDS | The sum of negative values of jitter that measured from packets sent from destination to source in a hop of path jitter test. | 1.3.6.1.4.1.2011.5.25.111.4.8.1.34 | Counter32 | Counter32 | read-only | current | COLUMNAR | N | Jitter测试从目的地址发送到源地址负抖动值的绝对值的和。 | Consistent | [7 empty] | Y |  |  | STK |  |  |  | N
[5 empty] | nqaPathJitterStatsSum2OfNegativesDSLow | The low order 32 bits of square sum of negative values of jitter that measured from packets sent from destination to source in a hop of path jitter test. | 1.3.6.1.4.1.2011.5.25.111.4.8.1.35 | Counter32 | Counter32 | read-only | current | COLUMNAR | N | Jitter测试从目的地址成功发送到源地址负抖动值平方和的低32位。 | Consistent | [7 empty] | Y |  |  | STK |  |  |  | N
[5 empty] | nqaPathJitterStatsSum2OfNegativesDSHigh | The high order 32 bits of square sum of negative values of jitter that measured from packets sent from destination to source in a hop of path jitter test. | 1.3.6.1.4.1.2011.5.25.111.4.8.1.36 | Counter32 | Counter32 | read-only | current | COLUMNAR | N | Jitter测试从目的地址成功发送到源地址负抖动值平方和的高32位。 | Consistent | [7 empty] | Y |  |  | STK |  |  |  | N
[5 empty] | nqaPathJitterStatsPacketLossSD | The number of dropped packets sent from source to destination in a hop of path jitter test. | 1.3.6.1.4.1.2011.5.25.111.4.8.1.37 | Counter32 | Counter32 | read-only | current | COLUMNAR | N | Jitter测试从源地址发送到目的地址丢包的数量。 | Consistent | [7 empty] | Y |  |  | STK |  |  |  | N
[5 empty] | nqaPathJitterStatsPacketLossDS | The number of dropped packets sent from destination to source in a hop of path jitter test. | 1.3.6.1.4.1.2011.5.25.111.4.8.1.38 | Counter32 | Counter32 | read-only | current | COLUMNAR | N | Jitter测试从目的地址发送到源的地址丢包的数量。 | Consistent | [7 empty] | Y |  |  | STK |  |  |  | N
[5 empty] | nqaPathJitterStatsPacketOutOfSequences | The number of packets that return out of sequence. | 1.3.6.1.4.1.2011.5.25.111.4.8.1.39 | Counter32 | Counter32 | read-only | current | COLUMNAR | N | Jitter测试收到的序列号出错的报文数量。 | Consistent | [7 empty] | Y |  |  | STK |  |  |  | N
[5 empty] | nqaPathJitterStatsErrors | The number of some other errors type. | 1.3.6.1.4.1.2011.5.25.111.4.8.1.40 | Counter32 | Counter32 | read-only | current | COLUMNAR | N | 该表其他节点没统计到的测试错误。 | Consistent | [7 empty] | Y |  |  | STK |  |  |  | N
[5 empty] | nqaPathJitterStatsBusies | The number of occasions when a path jitter operation could not be initiated because an internal error. | 1.3.6.1.4.1.2011.5.25.111.4.8.1.41 | Counter32 | Counter32 | read-only | current | COLUMNAR | N | 初始化或资源申请失败。 | Consistent | [7 empty] | Y |  |  | STK |  |  |  | N
[5 empty] | nqaPathJitterStatsTimeouts | The number of occasions when a NQA operation was not completed before a timeout occurred, i.e. nqaAdminCtrlTimeOut was exceeded. | 1.3.6.1.4.1.2011.5.25.111.4.8.1.42 | Counter32 | Counter32 | read-only | current | COLUMNAR | N | Jitter测试超时报文个数。 | Consistent | [7 empty] | Y |  |  | STK |  |  |  | N
[5 empty] | nqaPathJitterStatsProbeResponses | The number of responses received for the corresponding test. The value of this object MUST be reported as 0 when no probe responses have been received. | 1.3.6.1.4.1.2011.5.25.111.4.8.1.43 | Counter32 | Counter32 | read-only | current | COLUMNAR | N | Jitter测试收到的响应的数据包个数。 | Consistent | [7 empty] | Y |  |  | STK |  |  |  | N
[5 empty] | nqaPathJitterStatsSentProbes | The value of this object reflects the number of packets sent for the corresponding test. The value of this object MUST be reported as 0 when no probes have been sent. | 1.3.6.1.4.1.2011.5.25.111.4.8.1.44 | Counter32 | Counter32 | read-only | current | COLUMNAR | N | Jitter测试发送的数据包个数。 | Consistent | [7 empty] | Y |  |  | STK |  |  |  | N
[5 empty] | nqaPathJitterStatsDrops | The times probes of the test dropped due to sending failure. | 1.3.6.1.4.1.2011.5.25.111.4.8.1.45 | Counter32 | Counter32 | read-only | current | COLUMNAR | N | Jitter测试由于发送失败丢弃的数据包个数。 | Consistent | [7 empty] | Y |  |  | STK |  |  |  | N
[5 empty] | nqaPathJitterStatsTestFinished | The status of test execution. | 1.3.6.1.4.1.2011.5.25.111.4.8.1.46 | INTEGER{noFinish(0),finish(1)} | INTEGER{noFinish(0),finish(1)} | read-only | current | COLUMNAR | N | 测试例完成状态。 | Consistent | [7 empty] | Y |  |  | STK |  |  |  | N
[5 empty] | nqaPathJitterStatsMaxDelaySD | The maximum of all OWD (One Way Delay) that measured from packets sent from source to destination in a hop of path jitter test. | 1.3.6.1.4.1.2011.5.25.111.4.8.1.47 | Gauge32 | Gauge32 | read-only | current | COLUMNAR | N | 源端到目的端的最大时延。 | Consistent | [7 empty] | Y |  |  | STK |  |  |  | N
[5 empty] | nqaPathJitterStatsMaxDelayDS | The maximum of all OWD (One Way Delay) that measured from packets sent from destination to source in a hop of path jitter test. | 1.3.6.1.4.1.2011.5.25.111.4.8.1.48 | Gauge32 | Gauge32 | read-only | current | COLUMNAR | N | 目的端到源端的最大时延。 | Consistent | [7 empty] | Y |  |  | STK |  |  |  | N
[5 empty] | nqaPathJitterStatsRttAvg | The average of RTTs that were successfully measured in a hop of path jitter test. | 1.3.6.1.4.1.2011.5.25.111.4.8.1.49 | Gauge32 | Gauge32 | read-only | current | COLUMNAR | N | 往返时间的平均值。 | Consistent | [7 empty] | Y |  |  | STK |  |  |  | N
[5 empty] | nqaPathJitterStatsPacketLossRatio | The ratio of the packets lost to all packets sent in a hop of path jitter test. | 1.3.6.1.4.1.2011.5.25.111.4.8.1.50 | Gauge32 | Gauge32 | read-only | current | COLUMNAR | N | 丢包率。 | Consistent | [7 empty] | Y |  |  | STK |  |  |  | N
[5 empty] | nqaPathJitterStatsAvgJitter | The average of jitter values that were successfully measured in a hop of path jitter test. | 1.3.6.1.4.1.2011.5.25.111.4.8.1.51 | Gauge32 | Gauge32 | read-only | current | COLUMNAR | N | Jitter测试平均值。 | Consistent | [7 empty] | Y |  |  | STK |  |  |  | N
[5 empty] | nqaPathJitterStatsAvgJitterSD | The average value of jitters that measured from packets sent from source to destination in a hop of path jitter test. | 1.3.6.1.4.1.2011.5.25.111.4.8.1.52 | Gauge32 | Gauge32 | read-only | current | COLUMNAR | N | 从源到目的的Jitter测试平均值。 | Consistent | [7 empty] | Y |  |  | STK |  |  |  | N
[5 empty] | nqaPathJitterStatsAvgJitterDS | The average value of jitters that measured from packets sent from destination to source in a hop of path jitter test. | 1.3.6.1.4.1.2011.5.25.111.4.8.1.53 | Gauge32 | Gauge32 | read-only | current | COLUMNAR | N | 从目的到源的Jitter测试平均值。 | Consistent | [7 empty] | Y |  |  | STK |  |  |  | N
[5 empty] | nqaPathJitterStatsJitterOut | jitter (RFC1889) at responder. | 1.3.6.1.4.1.2011.5.25.111.4.8.1.54 | OCTET STRING | OCTET STRING | read-only | current | COLUMNAR | N | 出方向Jitter统计值。 | Consistent | [7 empty] | Y |  |  | STK |  |  |  | N
[5 empty] | nqaPathJitterStatsJitterIn | Jitter (RFC1889) at sender. | 1.3.6.1.4.1.2011.5.25.111.4.8.1.55 | OCTET STRING | OCTET STRING | read-only | current | COLUMNAR | N | 入方向Jitter统计值。 | Consistent | [7 empty] | Y |  |  | STK |  |  |  | N
[5 empty] | nqaPathJitterStatsOwdOverThresholdsSD | The number of tests that violate OWD (One Way Delay) threshold from source to destination in a hop of path jitter test. | 1.3.6.1.4.1.2011.5.25.111.4.8.1.56 | Counter32 | Counter32 | read-only | current | COLUMNAR | N | 统计测试例执行成功且超过OWD阈值的SD次数。 | Consistent | [7 empty] | Y |  |  | STK |  |  |  | N
[5 empty] | nqaPathJitterStatsPktLossUnknown | The number of lost packets for which we can't determine the direction in a hop of path jitter test. | 1.3.6.1.4.1.2011.5.25.111.4.8.1.57 | Counter32 | Counter32 | read-only | current | COLUMNAR | N | 传输方向不明确的Jitter测试的丢包数量。 | Consistent | [7 empty] | Y |  |  | STK |  |  |  | N
[5 empty] | nqaPathJitterStatsNumOfOwd | The number of OWDs that were successfully measured in a hop of path jitter test. | 1.3.6.1.4.1.2011.5.25.111.4.8.1.58 | Counter32 | Counter32 | read-only | current | COLUMNAR | N | 执行成功的测试例的单向时延个数。 | Consistent | [7 empty] | Y |  |  | STK |  |  |  | N
[5 empty] | nqaPathJitterStatsOwdSumSD | The sum of OWDs that were successfully measured from packets sent from source to destination in a hop of path jitter test. | 1.3.6.1.4.1.2011.5.25.111.4.8.1.59 | Counter32 | Counter32 | read-only | current | COLUMNAR | N | 从源端到目的端的单向时延总数。 | Consistent | [7 empty] | Y |  |  | STK |  |  |  | N
[5 empty] | nqaPathJitterStatsOwdSumDS | The sum of OWDs that were successfully measured from packets sent from destination to source in a hop of path jitter test. | 1.3.6.1.4.1.2011.5.25.111.4.8.1.60 | Counter32 | Counter32 | read-only | current | COLUMNAR | N | 从目的端到源端的单向时延总数。 | Consistent | [7 empty] | Y |  |  | STK |  |  |  | N
[5 empty] | nqaPathJitterStatsOwdOverThresholdsDS | The number of tests that violate OWD (One Way Delay) threshold from destination to source in a hop of path jitter test. | 1.3.6.1.4.1.2011.5.25.111.4.8.1.61 | Counter32 | Counter32 | read-only | current | COLUMNAR | N | 统计测试例执行成功且超过OWD阈值的DS次数。 | Consistent | [7 empty] | Y |  |  | STK |  |  |  | N
|  |  | nqaPppoeStatsTable |  |  | A table which contains the rolling accumulated history of the PPPoE operation. | 1.3.6.1.4.1.2011.5.25.111.4.9 | NqaPppoeStatsEntry |  | not-accessible | current |  | N |  | Nonsupport | [7 empty] | Y | [6 empty] | N
|  |  |  | nqaPppoeStatsEntry |  | A table which contains the rolling accumulated history of the PPPoE operation. This entry is created only if the nqaAdminCtrlType is pppoe. | 1.3.6.1.4.1.2011.5.25.111.4.9.1 | NqaPppoeStatsEntry |  | not-accessible | current |  | N |  | Nonsupport | [7 empty] | Y | [6 empty] | N
[5 empty] | nqaPppoeStatsIndex | The index of PPPoE statistics table, and the executing times of dispatching dependency tests. | 1.3.6.1.4.1.2011.5.25.111.4.9.1.1 | Integer32 (SIZE (1..2147483647)) | Integer32{(1,2147483647)} | not-accessible | current | COLUMNAR | Y |  | Nonsupport | [7 empty] | Y | [6 empty] | N
[5 empty] | nqaPppoeRedialIndex | The index of PPPoE statistics table, and the redialing times of dispatching dependency tests. | 1.3.6.1.4.1.2011.5.25.111.4.9.1.2 | Integer32 (SIZE (1..2147483647)) | Integer32{(1,2147483647)} | not-accessible | current | COLUMNAR | Y |  | Nonsupport | [7 empty] | Y | [6 empty] | N
[5 empty] | nqaPppoeStatsCompletions | The status of PPPoE operation. | 1.3.6.1.4.1.2011.5.25.111.4.9.1.3 | INTEGER{dialupSuccess(1),dialupFail(2),stop(3),exceptionStop(4)} | INTEGER{dialupSuccess(1),dialupFail(2),stop(3),exceptionStop(4)} | read-only | current | COLUMNAR | N |  | Nonsupport | [7 empty] | Y | [6 empty] | N
[5 empty] | nqaPppoeStatsCurrentPhase | The current phase of PPPoE operation. | 1.3.6.1.4.1.2011.5.25.111.4.9.1.4 | INTEGER{discovery(1),lcp(2),authorization(3),ncp(4),online(5),stop(6)} | INTEGER{discovery(1),lcp(2),authorization(3),ncp(4),online(5),stop(6)} | read-only | current | COLUMNAR | N |  | Nonsupport | [7 empty] | Y | [6 empty] | N
[5 empty] | nqaPppoeStatsErrorMessage | The error message result of PPPoE operation. | 1.3.6.1.4.1.2011.5.25.111.4.9.1.5 | INTEGER{other(1),timeout(2),paramNegotiateFail(3),userAuthenticationFail(4),peerDownRequest(5),noError(255)} | INTEGER{other(1),timeout(2),paramNegotiateFail(3),userAuthenticationFail(4),peerDownRequest(5),noError(255)} | read-only | current | COLUMNAR | N |  | Nonsupport | [7 empty] | Y | [6 empty] | N
[5 empty] | nqaPppoeDiscoveryTimeout | The time for discovery of PPPoE operation. | 1.3.6.1.4.1.2011.5.25.111.4.9.1.6 | Gauge32 | Gauge32 | read-only | current | COLUMNAR | N |  | Nonsupport | [7 empty] | Y | [6 empty] | N
[5 empty] | nqaPppoeLcpTimeout | The time for lcp negotiate of PPPoE operation. | 1.3.6.1.4.1.2011.5.25.111.4.9.1.7 | Gauge32 | Gauge32 | read-only | current | COLUMNAR | N |  | Nonsupport | [7 empty] | Y | [6 empty] | N
[5 empty] | nqaPppoeAuthorizationTimeout | The time for authentication of PPPoE operation. | 1.3.6.1.4.1.2011.5.25.111.4.9.1.8 | Gauge32 | Gauge32 | read-only | current | COLUMNAR | N |  | Nonsupport | [7 empty] | Y | [6 empty] | N
[5 empty] | nqaPppoeNcpTimeout | The time for ncp negotiate of PPPoE operation. | 1.3.6.1.4.1.2011.5.25.111.4.9.1.9 | Gauge32 | Gauge32 | read-only | current | COLUMNAR | N |  | Nonsupport | [7 empty] | Y | [6 empty] | N
[5 empty] | nqaPppoeConnectionTime | The time for connection of PPPoE operation. | 1.3.6.1.4.1.2011.5.25.111.4.9.1.10 | Gauge32 | Gauge32 | read-only | current | COLUMNAR | N |  | Nonsupport | [7 empty] | Y | [6 empty] | N
[5 empty] | nqaPppoeClientSessionId | The client sessionID of PPPoE operation. | 1.3.6.1.4.1.2011.5.25.111.4.9.1.11 | Gauge32 | Gauge32 | read-only | current | COLUMNAR | N |  | Nonsupport | [7 empty] | Y | [6 empty] | N
[5 empty] | nqaPppoeClientIpAddress | The client ip address of PPPoE operation. | 1.3.6.1.4.1.2011.5.25.111.4.9.1.12 | InetAddress | OCTET STRING{(0,255)} | read-only | current | COLUMNAR | N |  | Nonsupport | [7 empty] | Y | [6 empty] | N
[5 empty] | nqaPppoeGatewayIpAddress | The gateway ip address of PPPoE operation. | 1.3.6.1.4.1.2011.5.25.111.4.9.1.13 | InetAddress | OCTET STRING{(0,255)} | read-only | current | COLUMNAR | N |  | Nonsupport | [7 empty] | Y | [6 empty] | N
|  |  | nqaRtptestStatsTable |  |  | A table which contains the latest rtptest operation. | 1.3.6.1.4.1.2011.5.25.111.4.10 | NqaRtptestStatsEntry |  | not-accessible | current |  | N |  | Nonsupport | [7 empty] | Y | [6 empty] | N
|  |  |  | nqaRtptestStatsEntry |  | The operation of this table is same as that of nqaResultsTable. | 1.3.6.1.4.1.2011.5.25.111.4.10.1 | NqaRtptestStatsEntry |  | not-accessible | current |  | N |  | Nonsupport | [7 empty] | Y | [6 empty] | N
[5 empty] | nqaRtptestStatsIndex | The result table index and times of dispatching dependency tests. Each test can only reserve 1 record. The result table only contains rtptest information. | 1.3.6.1.4.1.2011.5.25.111.4.10.1.1 | Integer32 | Integer32 | not-accessible | current | COLUMNAR | Y |  | Nonsupport | [7 empty] | Y | [6 empty] | N
[5 empty] | nqaRtptestStatsCompletions | The status of test. | 1.3.6.1.4.1.2011.5.25.111.4.10.1.2 | INTEGER{unknown(0),running(1),finished(2)} | INTEGER{unknown(0),running(1),finished(2)} | read-only | current | COLUMNAR | N |  | Nonsupport | [7 empty] | Y | [6 empty] | N
[5 empty] | nqaRtptestStatsIpTargetAddressType | The destination address type, and the value range can be unknown(0), and ipv4(1). | 1.3.6.1.4.1.2011.5.25.111.4.10.1.3 | InetAddressType | INTEGER{unknown(0),ipv4(1),ipv6(2),ipv4z(3),ipv6z(4),dns(16)} | read-only | current | COLUMNAR | N |  | Nonsupport | [7 empty] | Y | [6 empty] | N
[5 empty] | nqaRtptestStatsIpTargetAddress | The destination address of rtptest. | 1.3.6.1.4.1.2011.5.25.111.4.10.1.4 | InetAddress | OCTET STRING{(0,255)} | read-only | current | COLUMNAR | N |  | Nonsupport | [7 empty] | Y | [6 empty] | N
[5 empty] | nqaRtptestStatsIpTargetPort | The target host port of rtptest. | 1.3.6.1.4.1.2011.5.25.111.4.10.1.5 | InetPortNumber | Unsigned32{(0,65535)} | read-only | current | COLUMNAR | N |  | Nonsupport | [7 empty] | Y | [6 empty] | N
[5 empty] | nqaRtptestStatsSourceAddressType | The source address type, and the value range can be unknown(0), and ipv4(1). | 1.3.6.1.4.1.2011.5.25.111.4.10.1.6 | InetAddressType | INTEGER{unknown(0),ipv4(1),ipv6(2),ipv4z(3),ipv6z(4),dns(16)} | read-only | current | COLUMNAR | N |  | Nonsupport | [7 empty] | Y | [6 empty] | N
[5 empty] | nqaRtptestStatsIpSourceAddress | The source address of rtptest. | 1.3.6.1.4.1.2011.5.25.111.4.10.1.7 | InetAddress | OCTET STRING{(0,255)} | read-only | current | COLUMNAR | N |  | Nonsupport | [7 empty] | Y | [6 empty] | N
[5 empty] | nqaRtptestStatsIpSourcePort | The source port of rtptest. | 1.3.6.1.4.1.2011.5.25.111.4.10.1.8 | InetPortNumber | Unsigned32{(0,65535)} | read-only | current | COLUMNAR | N |  | Nonsupport | [7 empty] | Y | [6 empty] | N
[5 empty] | nqaRtptestStatsMinRtt | The min of RTT that are successfully measured. | 1.3.6.1.4.1.2011.5.25.111.4.10.1.9 | Unsigned32 | Unsigned32 | read-only | current | COLUMNAR | N |  | Nonsupport | [7 empty] | Y | [6 empty] | N
[5 empty] | nqaRtptestStatsMaxRtt | The max of RTT that are successfully measured. | 1.3.6.1.4.1.2011.5.25.111.4.10.1.10 | Unsigned32 | Unsigned32 | read-only | current | COLUMNAR | N |  | Nonsupport | [7 empty] | Y | [6 empty] | N
[5 empty] | nqaRtptestStatsAverageRtt | The average of RTTs that are successfully measured. | 1.3.6.1.4.1.2011.5.25.111.4.10.1.11 | Unsigned32 | Unsigned32 | read-only | current | COLUMNAR | N |  | Nonsupport | [7 empty] | Y | [6 empty] | N
[5 empty] | nqaRtptestStatsProbeResponses | The number of responses from echo-server for the packets sent by the test. | 1.3.6.1.4.1.2011.5.25.111.4.10.1.12 | Counter32 | Counter32 | read-only | current | COLUMNAR | N |  | Nonsupport | [7 empty] | Y | [6 empty] | N
[5 empty] | nqaRtptestStatsSentProbes | The number of the packets sent by the test. | 1.3.6.1.4.1.2011.5.25.111.4.10.1.13 | Counter32 | Counter32 | read-only | current | COLUMNAR | N |  | Nonsupport | [7 empty] | Y | [6 empty] | N
[5 empty] | nqaRtptestStatsMaxJitter | The max of jitter value that are successfully measured. | 1.3.6.1.4.1.2011.5.25.111.4.10.1.14 | Unsigned32 | Unsigned32 | read-only | current | COLUMNAR | N |  | Nonsupport | [7 empty] | Y | [6 empty] | N
[5 empty] | nqaRtptestStatsMinJitter | The min of jitter value that are successfully measured. | 1.3.6.1.4.1.2011.5.25.111.4.10.1.15 | Unsigned32 | Unsigned32 | read-only | current | COLUMNAR | N |  | Nonsupport | [7 empty] | Y | [6 empty] | N
[5 empty] | nqaRtptestStatsAvgJitter | The average of jitter value that are successfully measured. | 1.3.6.1.4.1.2011.5.25.111.4.10.1.16 | Unsigned32 | Unsigned32 | read-only | current | COLUMNAR | N |  | Nonsupport | [7 empty] | Y | [6 empty] | N
[5 empty] | nqaRtptestStatsLostPacketRatio | The ratio of the packets lost to all packets sent in the test. | 1.3.6.1.4.1.2011.5.25.111.4.10.1.17 | Unsigned32 | Unsigned32 | read-only | current | COLUMNAR | N |  | Nonsupport | [7 empty] | Y | [6 empty] | N
[5 empty] | nqaRtptestStatsSumRtt | The sum of RTTs that are successfully measured. | 1.3.6.1.4.1.2011.5.25.111.4.10.1.18 | Unsigned32 | Unsigned32 | read-only | current | COLUMNAR | N |  | Nonsupport | [7 empty] | Y | [6 empty] | N
[5 empty] | nqaRtptestStatsMinDelaySD | The minimum of One Way Delay from source to destination. | 1.3.6.1.4.1.2011.5.25.111.4.10.1.19 | Unsigned32 | Unsigned32 | read-only | current | COLUMNAR | N |  | Nonsupport | [7 empty] | Y | [6 empty] | N
[5 empty] | nqaRtptestStatsMaxDelaySD | The maximum of One Way Delay from source to destination. | 1.3.6.1.4.1.2011.5.25.111.4.10.1.20 | Unsigned32 | Unsigned32 | read-only | current | COLUMNAR | N |  | Nonsupport | [7 empty] | Y | [6 empty] | N
[5 empty] | nqaRtptestStatsAvgDelaySD | The average of One Way Delay from source to destination. | 1.3.6.1.4.1.2011.5.25.111.4.10.1.21 | Unsigned32 | Unsigned32 | read-only | current | COLUMNAR | N |  | Nonsupport | [7 empty] | Y | [6 empty] | N
[5 empty] | nqaRtptestStatsMinJitterSD | The minimum of jitter value from source to destination. | 1.3.6.1.4.1.2011.5.25.111.4.10.1.22 | Unsigned32 | Unsigned32 | read-only | current | COLUMNAR | N |  | Nonsupport | [7 empty] | Y | [6 empty] | N
[5 empty] | nqaRtptestStatsMaxJitterSD | The maximum of jitter value from source to destination. | 1.3.6.1.4.1.2011.5.25.111.4.10.1.23 | Unsigned32 | Unsigned32 | read-only | current | COLUMNAR | N |  | Nonsupport | [7 empty] | Y | [6 empty] | N
[5 empty] | nqaRtptestStatsAvgJitterSD | The average of jitter value from source to destination. | 1.3.6.1.4.1.2011.5.25.111.4.10.1.24 | Unsigned32 | Unsigned32 | read-only | current | COLUMNAR | N |  | Nonsupport | [7 empty] | Y | [6 empty] | N
[5 empty] | nqaRtptestStatsLossRateSD | The ratio of the packets lost to all packets from source to destination. | 1.3.6.1.4.1.2011.5.25.111.4.10.1.25 | Unsigned32 | Unsigned32 | read-only | current | COLUMNAR | N |  | Nonsupport | [7 empty] | Y | [6 empty] | N
[5 empty] | nqaRtptestStatsIPDVSD | The IPDV(Inter Packet Delay Variation) value from source to destination. | 1.3.6.1.4.1.2011.5.25.111.4.10.1.26 | Unsigned32 | Unsigned32 | read-only | current | COLUMNAR | N |  | Nonsupport | [7 empty] | Y | [6 empty] | N
|  |  | nqaRtplistenStatsTable |  |  | Defines the test Results Extend Table for providing the capability of performing test operations at a middle host. The results of these operations are stored in the nqaRtplistenStatsTable . The operation of this table is same as that of nqaResultsTable. | 1.3.6.1.4.1.2011.5.25.111.4.11 | NqaRtplistenStatsEntry |  | not-accessible | current |  | N |  | Nonsupport | [7 empty] | Y | [6 empty] | N
|  |  |  | nqaRtplistenStatsEntry |  | The operation of this table is same as that of nqaResultsTable. | 1.3.6.1.4.1.2011.5.25.111.4.11.1 | NqaRtplistenStatsEntry |  | not-accessible | current |  | N |  | Nonsupport | [7 empty] | Y | [6 empty] | N
[5 empty] | nqaRtplistenStatsIndex | The result table index and times of dispatching dependency tests. Each test can only reserve 1 records. | 1.3.6.1.4.1.2011.5.25.111.4.11.1.1 | Integer32 | Integer32 | not-accessible | current | COLUMNAR | Y |  | Nonsupport | [7 empty] | Y | [6 empty] | N
[5 empty] | nqaRtplistenStatsCompletions | The status of test. | 1.3.6.1.4.1.2011.5.25.111.4.11.1.2 | INTEGER{unknown(0),running(1),finished(2)} | INTEGER{unknown(0),running(1),finished(2)} | read-only | current | COLUMNAR | N |  | Nonsupport | [7 empty] | Y | [6 empty] | N
[5 empty] | nqaRtplistenStatsIpTargetAddressType | The destination address type, and the value range can be unknown(0), and ipv4(1) | 1.3.6.1.4.1.2011.5.25.111.4.11.1.3 | InetAddressType | INTEGER{unknown(0),ipv4(1),ipv6(2),ipv4z(3),ipv6z(4),dns(16)} | read-only | current | COLUMNAR | N |  | Nonsupport | [7 empty] | Y | [6 empty] | N
[5 empty] | nqaRtplistenStatsIpTargetAddress | The destination address of rtpsnoop. | 1.3.6.1.4.1.2011.5.25.111.4.11.1.4 | InetAddress | OCTET STRING{(0,255)} | read-only | current | COLUMNAR | N |  | Nonsupport | [7 empty] | Y | [6 empty] | N
[5 empty] | nqaRtplistenStatsIpTargetPort | The target host port of rtpsnoop. | 1.3.6.1.4.1.2011.5.25.111.4.11.1.5 | InetPortNumber | Unsigned32{(0,65535)} | read-only | current | COLUMNAR | N |  | Nonsupport | [7 empty] | Y | [6 empty] | N
[5 empty] | nqaRtplistenStatsSourceAddressType | The source address type, and the value range can be unknown(0), and ipv4(1). | 1.3.6.1.4.1.2011.5.25.111.4.11.1.6 | InetAddressType | INTEGER{unknown(0),ipv4(1),ipv6(2),ipv4z(3),ipv6z(4),dns(16)} | read-only | current | COLUMNAR | N |  | Nonsupport | [7 empty] | Y | [6 empty] | N
[5 empty] | nqaRtplistenStatsIpSourceAddress | The source address of rtpsnoop. | 1.3.6.1.4.1.2011.5.25.111.4.11.1.7 | InetAddress | OCTET STRING{(0,255)} | read-only | current | COLUMNAR | N |  | Nonsupport | [7 empty] | Y | [6 empty] | N
[5 empty] | nqaRtplistenStatsIpSourcePort | The source port of rtpsnoop. | 1.3.6.1.4.1.2011.5.25.111.4.11.1.8 | InetPortNumber | Unsigned32{(0,65535)} | read-only | current | COLUMNAR | N |  | Nonsupport | [7 empty] | Y | [6 empty] | N
[5 empty] | nqaRtplistenStatsDSField | The Differentiated Services (DS) field in the IP packet. The DS field is defined as the Type Of Service (TOS) octet in IPv4 header or as the Traffic Class octet in IPv6 header. | 1.3.6.1.4.1.2011.5.25.111.4.11.1.9 | Unsigned32 | Unsigned32 | read-only | current | COLUMNAR | N |  | Nonsupport | [7 empty] | Y | [6 empty] | N
[5 empty] | nqaRtplistenStatsMaxJitter | The max of jitter value that are successfully measured. | 1.3.6.1.4.1.2011.5.25.111.4.11.1.10 | Unsigned32 | Unsigned32 | read-only | current | COLUMNAR | N |  | Nonsupport | [7 empty] | Y | [6 empty] | N
[5 empty] | nqaRtplistenStatsMinJitter | The min of jitter value that are successfully measured. | 1.3.6.1.4.1.2011.5.25.111.4.11.1.11 | Unsigned32 | Unsigned32 | read-only | current | COLUMNAR | N |  | Nonsupport | [7 empty] | Y | [6 empty] | N
[5 empty] | nqaRtplistenStatsAvgJitter | The average of jitter value that are successfully measured. | 1.3.6.1.4.1.2011.5.25.111.4.11.1.12 | Unsigned32 | Unsigned32 | read-only | current | COLUMNAR | N |  | Nonsupport | [7 empty] | Y | [6 empty] | N
[5 empty] | nqaRtplistenStatsLostPacketRatio | The ratio of the packets lost to all packets sent in the test. | 1.3.6.1.4.1.2011.5.25.111.4.11.1.13 | Unsigned32 | Unsigned32 | read-only | current | COLUMNAR | N |  | Nonsupport | [7 empty] | Y | [6 empty] | N
[5 empty] | nqaRtplistenStatsMaxLostPacketNumber | The max of lost packet during the test running. | 1.3.6.1.4.1.2011.5.25.111.4.11.1.14 | Unsigned32 | Unsigned32 | read-only | current | COLUMNAR | N |  | Nonsupport | [7 empty] | Y | [6 empty] | N
|  |  | nqaGeneralflowStatsTable |  |  | Defines the test Results Extend Table for testing throughput of network. The results of these operations are stored in the nqaGeneralflowStatsTable. | 1.3.6.1.4.1.2011.5.25.111.4.12 | NqaGeneralflowStatsEntry |  | not-accessible | current |  | N | 含义：nqaGeneralflowStatsTable用来查看通用流测试的结果。 创建约束：该表不支持创建操作。 修改约束：该表不支持修改操作。 删除约束：该表不支持删除操作。 读取约束：无。 | Consistent |  |  | Y |  | Creation Restriction:No entry can be created in this table. Modification Restriction:The entries in this table cannot be modified. Deletion Restriction:The entries in this table cannot be deleted. Access Restriction:None |  | N | Y |  |  | STK |  |  |  | N
|  |  |  | nqaGeneralflowStatsEntry |  | The operation of this table is same as that of nqaResultsTable. | 1.3.6.1.4.1.2011.5.25.111.4.12.1 | NqaGeneralflowStatsEntry |  | not-accessible | current |  | N |  | Consistent |  |  | Y |  |  |  | N | Y |  |  | STK |  |  |  | N
[5 empty] | nqaGeneralflowStatsIndex | This object indicates the index of the result table of the generalflow test. | 1.3.6.1.4.1.2011.5.25.111.4.12.1.1 | Integer32 | Integer32 | not-accessible | current | COLUMNAR | Y | Generalflow测试结果表索引。 | Consistent |  |  | Y |  |  |  | N | Y |  |  | STK |  |  |  | N
[5 empty] | nqaGenralflowStatsFrameSizeId | Indicates the index of the packet size in the Generalflow statistics table. An index corresponds to a packet size. | 1.3.6.1.4.1.2011.5.25.111.4.12.1.2 | Integer32 | Integer32 | not-accessible | current | COLUMNAR | Y | Generalflow 测试例结果表包长索引，区分不同包长。 | Consistent |  |  | Y |  |  |  | N | Y |  |  | STK |  |  |  | N
[5 empty] | nqaGeneralflowStatsCompletions | Indicates whether the Generalflow test instance has completed the current packet size test. noResult (0) indicates that the current packet size test is running. success(1) indicates that the current packet size test has completed. failure(2) indicates that the current packet size test failed. finished(3) indicates that the current packet size test finished. running(4) indicates that the current packet size test is running. ready(5) indicates that the current packet size test has not started. | 1.3.6.1.4.1.2011.5.25.111.4.12.1.3 | INTEGER{noResult(0),success(1),failure(2),finished(3),running(4),ready(5)} | INTEGER{noResult(0),success(1),failure(2),finished(3),running(4),ready(5)} | read-only | current | COLUMNAR | N | 表示通用流测试例是否已完成当前数据包大小测试。noResult（0）表示当前分组大小测试正在运行。 success（1）表示当前报文大小测试已经完成。failure（2）表示当前分组报文测试失败。finished（3）表示当前报文大小测试完成。running（4）表示当前分组报文测试正在运行。ready（5）表示当前报文大小测试尚未开始。 | Consistent |  |  | Y |  |  |  | N | Y |  |  | STK |  |  |  | N
[5 empty] | nqaGeneralflowStatsResultDetail | Indicates detailed information about the current packet size test in the Generalflow test instance. | 1.3.6.1.4.1.2011.5.25.111.4.12.1.4 | Unsigned32 | Unsigned32 | read-only | current | COLUMNAR | N | Generalflow测试例执行当前包长结果详细信息码。 | Consistent |  |  | Y |  |  |  | N | Y |  |  | STK |  |  |  | N
[5 empty] | nqaGeneralflowStatsTxRate | Indicates the rate at which packets with the current size are sent in the Generalflow test instance, in Kbps. | 1.3.6.1.4.1.2011.5.25.111.4.12.1.5 | Unsigned32 | Unsigned32 | read-only | current | COLUMNAR | N | Generalflow测试当前包长发送的数据包速率，单位kbit/s。 | Consistent |  |  | Y |  |  |  | N | Y |  |  | STK |  |  |  | N
[5 empty] | nqaGeneralflowStatsRxRate | Indicates the rate at which packets with the current size are received in the Generalflow test instance, in Kbps. | 1.3.6.1.4.1.2011.5.25.111.4.12.1.6 | Unsigned32 | Unsigned32 | read-only | current | COLUMNAR | N | Generalflow测试当前包长接收的数据包速率，单位kbit/s。 | Consistent |  |  | Y |  |  |  | N | Y |  |  | STK |  |  |  | N
[5 empty] | nqaGeneralflowStatsMinRtt | Indicates the minimum RTT of the current packet size test in the Generalflow test instance, in us. | 1.3.6.1.4.1.2011.5.25.111.4.12.1.7 | Unsigned32 | Unsigned32 | read-only | current | COLUMNAR | N | Generalflow测试当前包长统计的最小的RTT值,单位us。 | Consistent |  |  | Y |  |  |  | N | Y |  |  | STK |  |  |  | N
[5 empty] | nqaGeneralflowStatsMaxRtt | Indicates the maximum RTT of the current packet size test in the Generalflow test instance, in us. | 1.3.6.1.4.1.2011.5.25.111.4.12.1.8 | Unsigned32 | Unsigned32 | read-only | current | COLUMNAR | N | Generalflow测试当前包长统计的最大的RTT值,单位us。 | Consistent |  |  | Y |  |  |  | N | Y |  |  | STK |  |  |  | N
[5 empty] | nqaGeneralflowStatsAverageRtt | Indicates the average RTT of the current packet size test in the Generalflow test instance, in us. | 1.3.6.1.4.1.2011.5.25.111.4.12.1.9 | Unsigned32 | Unsigned32 | read-only | current | COLUMNAR | N | Generalflow测试当前包长统计的平均的RTT值,单位us。 | Consistent |  |  | Y |  |  |  | N | Y |  |  | STK |  |  |  | N
[5 empty] | nqaGeneralflowStatsMaxJitter | Indicates the maximum two-way jitter of the current packet size test in the Generalflow test instance, in us. | 1.3.6.1.4.1.2011.5.25.111.4.12.1.10 | Unsigned32 | Unsigned32 | read-only | current | COLUMNAR | N | Generalflow测试当前包长统计的最小的双向抖动值,单位us。 | Consistent |  |  | Y |  |  |  | N | Y |  |  | STK |  |  |  | N
[5 empty] | nqaGeneralflowStatsMinJitter | Indicates the minimum two-way jitter of the current packet size test in the Generalflow test instance, in us. | 1.3.6.1.4.1.2011.5.25.111.4.12.1.11 | Unsigned32 | Unsigned32 | read-only | current | COLUMNAR | N | Generalflow测试当前包长统计的最大的双向抖动值,单位us。 | Consistent |  |  | Y |  |  |  | N | Y |  |  | STK |  |  |  | N
[5 empty] | nqaGeneralflowStatsAvgJitter | Indicates the average two-way jitter of the current packet size test in the Generalflow test instance, in us. | 1.3.6.1.4.1.2011.5.25.111.4.12.1.12 | Unsigned32 | Unsigned32 | read-only | current | COLUMNAR | N | Generalflow测试当前包长统计的平均的双向抖动值,单位us。 | Consistent |  |  | Y |  |  |  | N | Y |  |  | STK |  |  |  | N
[5 empty] | nqaGeneralflowStatsTxCountLow | Indicates the lower 32 bit of the number of packets with the current packet size sent in the Generalflow test instance. | 1.3.6.1.4.1.2011.5.25.111.4.12.1.13 | Unsigned32 | Unsigned32 | read-only | current | COLUMNAR | N | Generalflow测试当前包长发送的检测数目低32位。 | Consistent |  |  | Y |  |  |  | N | Y |  |  | STK |  |  |  | N
[5 empty] | nqaGeneralflowStatsTxCountHigh | Indicates the higher 32 bit of the number of packets with the current packet size sent in the Generalflow test instance. | 1.3.6.1.4.1.2011.5.25.111.4.12.1.14 | Unsigned32 | Unsigned32 | read-only | current | COLUMNAR | N | Generalflow测试当前包长发送的检测数目高32位。 | Consistent |  |  | Y |  |  |  | N | Y |  |  | STK |  |  |  | N
[5 empty] | nqaGeneralflowStatsRxCountLow | Indicates the lower 32 bit of the number of packets with the current packet size received in the Generalflow test instance. | 1.3.6.1.4.1.2011.5.25.111.4.12.1.15 | Unsigned32 | Unsigned32 | read-only | current | COLUMNAR | N | Generalflow测试当前包长接收的检测数目低32位。 | Consistent |  |  | Y |  |  |  | N | Y |  |  | STK |  |  |  | N
[5 empty] | nqaGeneralflowStatsRxCountHigh | Indicates the higher 32 bit of the number of packets with the current packet size received in the Generalflow test instance. | 1.3.6.1.4.1.2011.5.25.111.4.12.1.16 | Unsigned32 | Unsigned32 | read-only | current | COLUMNAR | N | Generalflow测试当前包长接收的检测数目高32位。 | Consistent |  |  | Y |  |  |  | N | Y |  |  | STK |  |  |  | N
[5 empty] | nqaGeneralflowStatsFrameLossRate | Indicates the packet loss ratio of the current packet size test in the Generalflow test instance,when precision is 10e-4. | 1.3.6.1.4.1.2011.5.25.111.4.12.1.17 | Unsigned32 | Unsigned32 | read-only | current | COLUMNAR | N | Generalflow测试当前包长统计的丢包率。 | Consistent |  |  | Y |  |  |  | N | Y |  |  | STK |  |  |  | N
[5 empty] | nqaGeneralflowStatsPrecision | Indicates the precision of the current packet size test in the Generalflow test instance. | 1.3.6.1.4.1.2011.5.25.111.4.12.1.18 | Unsigned32 | Unsigned32 | read-only | current | COLUMNAR | N | Generalflow测试当前包长统计的精度。 | Consistent |  |  | Y |  |  |  | N | Y |  |  | STK |  |  |  | N
[5 empty] | nqaGeneralflowStatsThroughput | Indicates the throughput of the current packet size test in the Generalflow test instance. | 1.3.6.1.4.1.2011.5.25.111.4.12.1.19 | Unsigned32 | Unsigned32 | read-only | current | COLUMNAR | N | Generalflow测试当前包长统计的吞吐量。 | Consistent |  |  | Y |  |  |  | N | Y |  |  | STK |  |  |  | N
[5 empty] | nqaGeneralflowStatsDataSize | Indicates the packet size of the current packet size test in the Generalflow test instance. | 1.3.6.1.4.1.2011.5.25.111.4.12.1.20 | Unsigned32 | Unsigned32 | read-only | current | COLUMNAR | N | Generalflow测试当前包长统计的数据大小。 | Consistent |  |  | Y |  |  |  | N | Y |  |  | STK |  |  |  | N
[5 empty] | nqaGeneralflowStatsTestStatus | Indicates whether the tests of all packet sizes in the Generalflow test instance have completed. | 1.3.6.1.4.1.2011.5.25.111.4.12.1.21 | INTEGER{running(0),finished(1)} | INTEGER{running(0),finished(1)} | read-only | current | COLUMNAR | N | Generalflow测试例一次测试的状态,包括所有包长测试结束。0：运行，1：结束。 | Consistent |  |  | Y |  |  |  | N | Y |  |  | STK |  |  |  | N
[5 empty] | nqaGeneralflowStatsFrameLossRatePrecision | Indicates the packet loss ratio precision of the current packet size test in the Generalflow test instance. 0 indicates in 10e-4. 1 indicates in 10e-9. | 1.3.6.1.4.1.2011.5.25.111.4.12.1.22 | Unsigned32 | Unsigned32 | read-only | current | COLUMNAR | N |  | Nonsupport | [7 empty] | Y | [6 empty] | N
[5 empty] | nqaGeneralflowStatsFrameLossRatePrecisionValue | Indicates the packet loss ratio value of the current packet size test in the Generalflow test instance. | 1.3.6.1.4.1.2011.5.25.111.4.12.1.23 | Unsigned32 | Unsigned32 | read-only | current | COLUMNAR | N |  | Nonsupport | [7 empty] | Y | [6 empty] | N
[5 empty] | nqaGeneralflowStatsStartTime | This object indicates the time when the Generalflow test started. | 1.3.6.1.4.1.2011.5.25.111.4.12.1.24 | Unsigned32 | Unsigned32 | read-only | current | COLUMNAR | N |  | Nonsupport | [7 empty] | Y | [6 empty] | N
[5 empty] | nqaGeneralflowStatsEndTime | This object indicates the time when the Generalflow test ended. | 1.3.6.1.4.1.2011.5.25.111.4.12.1.25 | Unsigned32 | Unsigned32 | read-only | current | COLUMNAR | N |  | Nonsupport | [7 empty] | Y | [6 empty] | N
[5 empty] | nqaGeneralflowStatsTestTotalTime | This object indicates the total time (in seconds) used by the Generalflow test. | 1.3.6.1.4.1.2011.5.25.111.4.12.1.26 | Unsigned32 | Unsigned32 | read-only | current | COLUMNAR | N | Generalflow测试总时长，单位秒。 | Consistent |  |  | Y |  |  |  | N | Y |  |  | STK |  |  |  | N
[5 empty] | nqaGeneralflowStatsTestRemainingTime | This object indicates the remaining time (in seconds) used by the Generalflow test. | 1.3.6.1.4.1.2011.5.25.111.4.12.1.27 | Unsigned32 | Unsigned32 | read-only | current | COLUMNAR | N | Generalflow测试剩余总时长，单位秒。 | Consistent |  |  | Y |  |  |  | N | Y |  |  | STK |  |  |  | N
[5 empty] | nqaGeneralflowStatsTestTime | This object indicates the time (in seconds) used by the Generalflow test. | 1.3.6.1.4.1.2011.5.25.111.4.12.1.28 | Unsigned32 | Unsigned32 | read-only | current | COLUMNAR | N | Generalflow测试时长，单位秒。 | Consistent |  |  | Y |  |  |  | N | Y |  |  | STK |  |  |  | N
[5 empty] | nqaGeneralflowStatsEstimatedTestTime | This object indicates the estimated time (in seconds) used by the Generalflow test. | 1.3.6.1.4.1.2011.5.25.111.4.12.1.29 | Unsigned32 | Unsigned32 | read-only | current | COLUMNAR | N |  | Nonsupport | [7 empty] | Y | [6 empty] | N
[5 empty] | nqaGeneralflowStatsRealTestTime | This object indicates the real time (in seconds) used by the Generalflow test. | 1.3.6.1.4.1.2011.5.25.111.4.12.1.30 | Unsigned32 | Unsigned32 | read-only | current | COLUMNAR | N |  | Nonsupport | [7 empty] | Y | [6 empty] | N
[5 empty] | nqaGeneralflowStatsFrameRate | This object indicates an Ethernet frame rate in the Generalflow test. 1: utilized line rate (L1 rate). 2: information rate (L2 rate). | 1.3.6.1.4.1.2011.5.25.111.4.12.1.31 | INTEGER{l1(1),l2(2)} | INTEGER{l1(1),l2(2)} | read-only | current | COLUMNAR | N | Generalflow测试速率计算方式（L1速率、L2速率）。 | Consistent |  |  | Y |  |  |  | N | Y |  |  | STK |  |  |  | N
[5 empty] | nqaGeneralflowStatsCurrentRateCount | This object indicates the count of current rate for throughput used by the Generalflow test. | 1.3.6.1.4.1.2011.5.25.111.4.12.1.32 | Unsigned32 | Unsigned32 | read-only | current | COLUMNAR | N |  | Nonsupport | [7 empty] | Y | [6 empty] | N
|  |  | nqaGeneralflowCurrentStatsTable |  |  | Defines the current test results for generalflow test type. The results of these operations are stored in the nqaGeneralflowCurrentStatsTable. | 1.3.6.1.4.1.2011.5.25.111.4.13 | NqaGeneralflowCurrentStatsEntry |  | not-accessible | current |  | N |  | Nonsupport | [7 empty] | Y | [6 empty] | N
|  |  |  | nqaGeneralflowCurrentStatsEntry |  | The operation of this table is same as that of nqaResultsTable. | 1.3.6.1.4.1.2011.5.25.111.4.13.1 | NqaGeneralflowCurrentStatsEntry |  | not-accessible | current |  | N |  | Nonsupport | [7 empty] | Y | [6 empty] | N
[5 empty] | nqaGeneralflowCurrentStatsRateIndex | This object indicates the index of the current result table of the generalflow test. | 1.3.6.1.4.1.2011.5.25.111.4.13.1.1 | Unsigned32 | Unsigned32 | not-accessible | current | COLUMNAR | Y |  | Nonsupport | [7 empty] | Y | [6 empty] | N
[5 empty] | nqaGeneralflowCurrentStatsThroughput | Indicates the current throughput of each packet size test in the Generalflow test instance. | 1.3.6.1.4.1.2011.5.25.111.4.13.1.2 | Unsigned32 | Unsigned32 | read-only | current | COLUMNAR | N |  | Nonsupport | [7 empty] | Y | [6 empty] | N
[5 empty] | nqaGeneralflowCurrentStatsFrameLossRate | Indicates the current packet loss ratio of each packet size test in the Generalflow test instance, when precision is 10e-4. | 1.3.6.1.4.1.2011.5.25.111.4.13.1.3 | Unsigned32 | Unsigned32 | read-only | current | COLUMNAR | N |  | Nonsupport | [7 empty] | Y | [6 empty] | N
|  |  | nqaEthernetServiceStatsTable |  |  | The statistics collection database. Defines the Y.1564 Operations Statistics Table for storing the statistics of a Y.1564 test. | 1.3.6.1.4.1.2011.5.25.111.4.14 | NqaEthernetServiceStatsEntry |  | not-accessible | current |  | N |  | Nonsupport | [7 empty] | Y | [6 empty] | N
|  |  |  | nqaEthernetServiceStatsEntry |  | A table which contains the status of latest Y.1564 operation. The operation of this table is same as that of nqaResultsTable. | 1.3.6.1.4.1.2011.5.25.111.4.14.1 | NqaEthernetServiceStatsEntry |  | not-accessible | current |  | N |  | Nonsupport | [7 empty] | Y | [6 empty] | N
[5 empty] | nqaEthernetServiceStatsIndex | The index of the result table of Y.1564 test. | 1.3.6.1.4.1.2011.5.25.111.4.14.1.1 | Unsigned32 | Unsigned32 | not-accessible | current | COLUMNAR | Y |  | Nonsupport | [7 empty] | Y | [6 empty] | N
[5 empty] | nqaEthernetServiceStatsTestFlowId | The test flow ID of Y.1564 test. | 1.3.6.1.4.1.2011.5.25.111.4.14.1.2 | Unsigned32 | Unsigned32 | not-accessible | current | COLUMNAR | Y |  | Nonsupport | [7 empty] | Y | [6 empty] | N
[5 empty] | nqaEthernetServiceStatsTestStep | The index of the result table of EthernetService test step. 0: cir simple test. 1: cir step test(25% CIR). 2: cir step test(50% CIR). 3: cir step test(75% CIR). 4: cir step test(100% CIR). 5: cir/eir test with color blind mode. 6: cir/eir test with color aware mode. 7: traffic policing test with color blind mode. 8: traffic policing test with color aware mode. 9: performance test. 10: green flow in cir/eir test step. 11: yellow flow in cir/eir test step. 12: total flow in cir/eir test step. 13: green flow in Traffic policing test step. 14: yellow flow in Traffic policing test step. 15: total flow in Traffic policing test step. 16: initial step . | 1.3.6.1.4.1.2011.5.25.111.4.14.1.3 | Unsigned32 | Unsigned32 | not-accessible | current | COLUMNAR | Y |  | Nonsupport | [7 empty] | Y | [6 empty] | N
[5 empty] | nqaEthernetServiceStatsTestProcess | The status of Y.1564 test. 0 indicates running 1 indicates finished 2 indicates unknown | 1.3.6.1.4.1.2011.5.25.111.4.14.1.4 | Unsigned32 | Unsigned32 | read-only | current | COLUMNAR | N |  | Nonsupport | [7 empty] | Y | [6 empty] | N
[5 empty] | nqaEthernetServiceStatsTestStatus | The result of Y.1564 test. 0 indicates pass, 1 indicates failed, 2 indicates abort, 3 indicates abnormal, 4 indicates initial | 1.3.6.1.4.1.2011.5.25.111.4.14.1.5 | Unsigned32 | Unsigned32 | read-only | current | COLUMNAR | N |  | Nonsupport | [7 empty] | Y | [6 empty] | N
[5 empty] | nqaEthernetServiceStatsTestFlowNum | The number of test flow | 1.3.6.1.4.1.2011.5.25.111.4.14.1.6 | Unsigned32 | Unsigned32 | read-only | current | COLUMNAR | N |  | Nonsupport | [7 empty] | Y | [6 empty] | N
[5 empty] | nqaEthernetServiceStatsTestMode | The test mode of Y.1564 test. 0 indicates roundtrip mode. | 1.3.6.1.4.1.2011.5.25.111.4.14.1.7 | Unsigned32 | Unsigned32 | read-only | current | COLUMNAR | N |  | Nonsupport | [7 empty] | Y | [6 empty] | N
[5 empty] | nqaEthernetServiceStatsTestBeginTime | The begining time of Y.1564 test. | 1.3.6.1.4.1.2011.5.25.111.4.14.1.8 | Unsigned32 | Unsigned32 | read-only | current | COLUMNAR | N |  | Nonsupport | [7 empty] | Y | [6 empty] | N
[5 empty] | nqaEthernetServiceStatsTestEndTime | The ending time of Y.1564 test | 1.3.6.1.4.1.2011.5.25.111.4.14.1.9 | Unsigned32 | Unsigned32 | read-only | current | COLUMNAR | N |  | Nonsupport | [7 empty] | Y | [6 empty] | N
[5 empty] | nqaEthernetServiceStatsTestTotalTime | The total time of Y.1564 test. | 1.3.6.1.4.1.2011.5.25.111.4.14.1.10 | Unsigned32 | Unsigned32 | read-only | current | COLUMNAR | N |  | Nonsupport | [7 empty] | Y | [6 empty] | N
[5 empty] | nqaEthernetServiceStatsTestRealTime | The real test time of Y.1564 test. | 1.3.6.1.4.1.2011.5.25.111.4.14.1.11 | Unsigned32 | Unsigned32 | read-only | current | COLUMNAR | N |  | Nonsupport | [7 empty] | Y | [6 empty] | N
[5 empty] | nqaEthernetServiceStatsResultDetail | The detailed result of Y.1564 test. | 1.3.6.1.4.1.2011.5.25.111.4.14.1.12 | Unsigned32 | Unsigned32 | read-only | current | COLUMNAR | N |  | Nonsupport | [7 empty] | Y | [6 empty] | N
[5 empty] | nqaEthernetServiceStatsTestPhase | Phases of Y.1564 test. 0 indicates configuration test. 1 indicates performance test. | 1.3.6.1.4.1.2011.5.25.111.4.14.1.13 | Unsigned32 | Unsigned32 | read-only | current | COLUMNAR | N |  | Nonsupport | [7 empty] | Y | [6 empty] | N
[5 empty] | nqaEthernetServiceStatsFlowBeginTime | The begining time of the test flow. | 1.3.6.1.4.1.2011.5.25.111.4.14.1.14 | Unsigned32 | Unsigned32 | read-only | current | COLUMNAR | N |  | Nonsupport | [7 empty] | Y | [6 empty] | N
[5 empty] | nqaEthernetServiceStatsFlowEndTime | The ending time of the test flow. | 1.3.6.1.4.1.2011.5.25.111.4.14.1.15 | Unsigned32 | Unsigned32 | read-only | current | COLUMNAR | N |  | Nonsupport | [7 empty] | Y | [6 empty] | N
[5 empty] | nqaEthernetServiceStatsDisorderPacketsNum | The number of disorder packets. | 1.3.6.1.4.1.2011.5.25.111.4.14.1.16 | OCTET STRING (SIZE (0..64)) | OCTET STRING{(0,64)} | read-only | current | COLUMNAR | N |  | Nonsupport | [7 empty] | Y | [6 empty] | N
[5 empty] | nqaEthernetServiceStatsFlowResult | The result of the test flow. 0 indicates pass. 1 indicates failed. 2 indicates abort. 3 indicates abnormal. 4 indicates initial. | 1.3.6.1.4.1.2011.5.25.111.4.14.1.17 | Unsigned32 | Unsigned32 | read-only | current | COLUMNAR | N |  | Nonsupport | [7 empty] | Y | [6 empty] | N
[5 empty] | nqaEthernetServiceStatsFlowMinIR | The min IR of the test flow. | 1.3.6.1.4.1.2011.5.25.111.4.14.1.18 | Unsigned32 | Unsigned32 | read-only | current | COLUMNAR | N |  | Nonsupport | [7 empty] | Y | [6 empty] | N
[5 empty] | nqaEthernetServiceStatsFlowMaxIR | The max IR of the test flow. | 1.3.6.1.4.1.2011.5.25.111.4.14.1.19 | Unsigned32 | Unsigned32 | read-only | current | COLUMNAR | N |  | Nonsupport | [7 empty] | Y | [6 empty] | N
[5 empty] | nqaEthernetServiceStatsFlowMeanIR | The mean IR of the test flow. | 1.3.6.1.4.1.2011.5.25.111.4.14.1.20 | Unsigned32 | Unsigned32 | read-only | current | COLUMNAR | N |  | Nonsupport | [7 empty] | Y | [6 empty] | N
[5 empty] | nqaEthernetServiceStatsFlowMinFTD | The min FTD of the test flow. | 1.3.6.1.4.1.2011.5.25.111.4.14.1.21 | Unsigned32 | Unsigned32 | read-only | current | COLUMNAR | N |  | Nonsupport | [7 empty] | Y | [6 empty] | N
[5 empty] | nqaEthernetServiceStatsFlowMaxFTD | The max FTD of the test flow. | 1.3.6.1.4.1.2011.5.25.111.4.14.1.22 | Unsigned32 | Unsigned32 | read-only | current | COLUMNAR | N |  | Nonsupport | [7 empty] | Y | [6 empty] | N
[5 empty] | nqaEthernetServiceStatsFlowMeanFTD | The mean FTD of the test flow. | 1.3.6.1.4.1.2011.5.25.111.4.14.1.23 | Unsigned32 | Unsigned32 | read-only | current | COLUMNAR | N |  | Nonsupport | [7 empty] | Y | [6 empty] | N
[5 empty] | nqaEthernetServiceStatsFlowMinFDV | The min FDV of the test flow. | 1.3.6.1.4.1.2011.5.25.111.4.14.1.24 | Unsigned32 | Unsigned32 | read-only | current | COLUMNAR | N |  | Nonsupport | [7 empty] | Y | [6 empty] | N
[5 empty] | nqaEthernetServiceStatsFlowMaxFDV | The max FDV of the test flow. | 1.3.6.1.4.1.2011.5.25.111.4.14.1.25 | Unsigned32 | Unsigned32 | read-only | current | COLUMNAR | N |  | Nonsupport | [7 empty] | Y | [6 empty] | N
[5 empty] | nqaEthernetServiceStatsFlowMeanFDV | The mean FDV of the test flow. | 1.3.6.1.4.1.2011.5.25.111.4.14.1.26 | Unsigned32 | Unsigned32 | read-only | current | COLUMNAR | N |  | Nonsupport | [7 empty] | Y | [6 empty] | N
[5 empty] | nqaEthernetServiceStatsFlowFlCount | The frame loss count of the test flow. | 1.3.6.1.4.1.2011.5.25.111.4.14.1.27 | OCTET STRING (SIZE (0..64)) | OCTET STRING{(0,64)} | read-only | current | COLUMNAR | N |  | Nonsupport | [7 empty] | Y | [6 empty] | N
[5 empty] | nqaEthernetServiceStatsFlowFLRPrecision | The FLR precision of the test flow. 0 indicates in 10e-5. | 1.3.6.1.4.1.2011.5.25.111.4.14.1.28 | Unsigned32 | Unsigned32 | read-only | current | COLUMNAR | N |  | Nonsupport | [7 empty] | Y | [6 empty] | N
[5 empty] | nqaEthernetServiceStatsFlowFLR | The FLR of the test flow. | 1.3.6.1.4.1.2011.5.25.111.4.14.1.29 | Unsigned32 | Unsigned32 | read-only | current | COLUMNAR | N |  | Nonsupport | [7 empty] | Y | [6 empty] | N
[5 empty] | nqaEthernetServiceStatsFlowUnavailCount | The unavail count of the test flow. | 1.3.6.1.4.1.2011.5.25.111.4.14.1.30 | Unsigned32 | Unsigned32 | read-only | current | COLUMNAR | N |  | Nonsupport | [7 empty] | Y | [6 empty] | N
[5 empty] | nqaEthernetServiceStatsFlowAvailPrecision | The avail precision of the test flow. 0 indicates in 10e-5. | 1.3.6.1.4.1.2011.5.25.111.4.14.1.31 | Unsigned32 | Unsigned32 | read-only | current | COLUMNAR | N |  | Nonsupport | [7 empty] | Y | [6 empty] | N
[5 empty] | nqaEthernetServiceStatsFlowAVAIL | The avail value of the test flow. | 1.3.6.1.4.1.2011.5.25.111.4.14.1.32 | Unsigned32 | Unsigned32 | read-only | current | COLUMNAR | N |  | Nonsupport | [7 empty] | Y | [6 empty] | N
|  |  | nqaJitterLatestStatsTable |  |  | nqaJitterLatestStatsTable describes statistics about network status detection using probe packets. The network delay jitter can be calculated after multiple times of statistics collection. Creation restrictions: No entry can be created in this table. Modification restrictions: The entries in this table cannot be modified. Deletion restrictions: The entries in this table cannot be deleted. Access restrictions: The entries in this table can be accessed only when the test instance type is jitter. | 1.3.6.1.4.1.2011.5.25.111.4.15 | NqaJitterLatestStatsEntry |  | not-accessible | current |  | N |  | Nonsupport | [7 empty] | Y | [6 empty] | N
|  |  |  | nqaJitterLatestStatsEntry |  | A table which contains the status of latest Jitter operation. | 1.3.6.1.4.1.2011.5.25.111.4.15.1 | NqaJitterLatestStatsEntry |  | not-accessible | current |  | N |  | Nonsupport | [7 empty] | Y | [6 empty] | N
[5 empty] | nqaJitterLatestStatsMaxDelaySD | The maximum of all OWD (One Way Delay) from source to destination. | 1.3.6.1.4.1.2011.5.25.111.4.15.1.1 | Unsigned32 | Unsigned32 | read-only | current | COLUMNAR | N |  | Nonsupport | [7 empty] | Y | [6 empty] | N
[5 empty] | nqaJitterLatestStatsMaxDelayDS | The maximum of all OWD (One Way Delay) from destination to source. | 1.3.6.1.4.1.2011.5.25.111.4.15.1.2 | Unsigned32 | Unsigned32 | read-only | current | COLUMNAR | N |  | Nonsupport | [7 empty] | Y | [6 empty] | N
[5 empty] | nqaJitterLatestStatsAvgDelaySD | The average of one way time from source to destination. | 1.3.6.1.4.1.2011.5.25.111.4.15.1.3 | Unsigned32 | Unsigned32 | read-only | current | COLUMNAR | N |  | Nonsupport | [7 empty] | Y | [6 empty] | N
[5 empty] | nqaJitterLatestStatsAvgDelayDS | The average of one way time from destination to source. | 1.3.6.1.4.1.2011.5.25.111.4.15.1.4 | Unsigned32 | Unsigned32 | read-only | current | COLUMNAR | N |  | Nonsupport | [7 empty] | Y | [6 empty] | N
[5 empty] | nqaJitterLatestStatsRTTMin | The minimum of RTTs that were successfully measured by tests. | 1.3.6.1.4.1.2011.5.25.111.4.15.1.5 | Unsigned32 | Unsigned32 | read-only | current | COLUMNAR | N |  | Nonsupport | [7 empty] | Y | [6 empty] | N
[5 empty] | nqaJitterLatestStatsRTTMax | The maximum of RTTs that were successfully measured by tests. | 1.3.6.1.4.1.2011.5.25.111.4.15.1.6 | Unsigned32 | Unsigned32 | read-only | current | COLUMNAR | N |  | Nonsupport | [7 empty] | Y | [6 empty] | N
[5 empty] | nqaJitterLatestStatsRTTAvg | The average of RTTs that were successfully measured by tests. | 1.3.6.1.4.1.2011.5.25.111.4.15.1.7 | Unsigned32 | Unsigned32 | read-only | current | COLUMNAR | N |  | Nonsupport | [7 empty] | Y | [6 empty] | N
[5 empty] | nqaJitterLatestStatsPacketLossRatio | The ratio of the packets lost to all packets sent in the test. | 1.3.6.1.4.1.2011.5.25.111.4.15.1.8 | Unsigned32 | Unsigned32 | read-only | current | COLUMNAR | N |  | Nonsupport | [7 empty] | Y | [6 empty] | N
[5 empty] | nqaJitterLatestStatsAvgJitter | The average of jitter values that were successfully measured by tests. | 1.3.6.1.4.1.2011.5.25.111.4.15.1.9 | Unsigned32 | Unsigned32 | read-only | current | COLUMNAR | N |  | Nonsupport | [7 empty] | Y | [6 empty] | N
[5 empty] | nqaJitterLatestStatsAvgJitterSD | The average of jitter values from source to destination that were successfully measured by tests. | 1.3.6.1.4.1.2011.5.25.111.4.15.1.10 | Unsigned32 | Unsigned32 | read-only | current | COLUMNAR | N |  | Nonsupport | [7 empty] | Y | [6 empty] | N
[5 empty] | nqaJitterLatestStatsAvgJitterDS | The average of jitter values from destination to source that were successfully measured by tests. | 1.3.6.1.4.1.2011.5.25.111.4.15.1.11 | Unsigned32 | Unsigned32 | read-only | current | COLUMNAR | N |  | Nonsupport | [7 empty] | Y | [6 empty] | N
|  |  | nqaMultiPathResultsTable |  |  | Description: This table describes result information of a test instance. Creation restrictions: No entry can be created in this table. Modification restrictions: The entries in this table cannot be modified. Deletion restrictions: The entries in this table cannot be deleted. Access restrictions: The entries in this table can be accessed only when the following conditions are met. A GET operation is performed. The test instance type must be LSPPING, or LSPTRACE. The nqaMultiPathResultsIndex , nqaMultiPathResultsPathIndex and nqaMultiPathResultsHopIndex values must be 0. | 1.3.6.1.4.1.2011.5.25.111.4.16 | NqaMultiPathResultsEntry |  | not-accessible | current |  | N | 含义：该表为多路径测试时测试例结果信息统计表，描述了某一测试例结果的总体信息。 创建约束：不支持创建操作。 修改约束：不支持修改操作。 删除约束：不支持删除操作。 读取约束：只有同时满足如下条件才能读取到最新的测试结果： 必须执行GET操作。 nqaResultsIndex、nqaMultiPathResultsPathIndex和nqaResultsHopIndex值为0。 | Consistent |  |  |  |  | Creation Restriction: No entry can be created in this table. Modification Restriction: The entries in this table cannot be modified. Deletion Restriction: The entries in this table cannot be deleted. Access Restriction:To access the latest test result, the following conditions needs to be satisfied. The GET operation is performed. The value of nqaResultsIndex, nqaMultiPathResultsPathIndex and nqaResultsHopIndex can only be 0. |  |  | Y |  |  | STK | N |  |  | N
|  |  |  | nqaMultiPathResultsEntry |  | The operation of this table is same as that of nqaMultiPathResultsTable. | 1.3.6.1.4.1.2011.5.25.111.4.16.1 | NqaMultiPathResultsEntry |  | not-accessible | current |  | N |  | Consistent |  |  | Y |  |  |  |  | Y |  |  | STK | N |  |  | N
[5 empty] | nqaMultiPathResultsIndex | The result table index and times of dispatching dependency tests. Each test can only reserve 5 records. The result table only contains icmp/dns/dlsw/lspPing/Traceroute/LSP Traceroute/tcp/udp/snmp/dhcp Traceroute information. | 1.3.6.1.4.1.2011.5.25.111.4.16.1.1 | Integer32 (SIZE (0..'7fffffff'h)) | Integer32{(0,'7fffffff'h)} | not-accessible | current | COLUMNAR | Y | 结果表索引和调度依赖性测试的次数。每个测试默认只能保留5条记录。 | Consistent |  |  | Y |  |  |  |  | Y |  |  | STK | N |  |  | N
[5 empty] | nqaMultiPathResultsPathIndex | The path index. | 1.3.6.1.4.1.2011.5.25.111.4.16.1.2 | Integer32 (SIZE (0..128)) | Integer32{(0,128)} | not-accessible | current | COLUMNAR | Y | 路径索引。 | Consistent |  |  | Y |  |  |  |  | Y |  |  | STK | N |  |  | N
[5 empty] | nqaMultiPathResultsHopIndex | The hop index. If the test type is Traceroute or LSP Traceroute, the entry only defines one hop. For other types, the default value is 1. | 1.3.6.1.4.1.2011.5.25.111.4.16.1.3 | Integer32 (SIZE (0..255)) | Integer32{(0,255)} | not-accessible | current | COLUMNAR | Y | 跳索引。如果测试类型为LSP Traceroute，则该表项只定义一跳。对于其他类型，默认值为1。 | Consistent |  |  | Y |  |  |  |  | Y |  |  | STK | N |  |  | N
[5 empty] | nqaMultiPathResultsCompletions | The status of test. | 1.3.6.1.4.1.2011.5.25.111.4.16.1.4 | INTEGER{noResult(0),success(1),failure(2)} | INTEGER{noResult(0),success(1),failure(2)} | read-only | current | COLUMNAR | N | 测试例成功执行的状态。 | Consistent |  |  | Y |  |  |  |  | Y |  |  | STK | N |  |  | N
[5 empty] | nqaMultiPathResultsTestAttempts | The times of executing tests, which includes the times of successful execution, failed execution and interruption (interrupted by human or system). The current number of test attempts. The value of this object MUST be started at 0. | 1.3.6.1.4.1.2011.5.25.111.4.16.1.5 | Counter32 | Counter32 | read-only | current | COLUMNAR | N | 测试执行时间，包括成功执行的时间，执行失败和中断（人为或系统中断）的时间。当前的测试次数。该对象的值必须从0开始。 | Consistent |  |  | Y |  |  |  |  | Y |  |  | STK | N |  |  | N
[5 empty] | nqaMultiPathResultsCurHopCount | It is equal to the hop count index executed by current Traceroute or LSP Traceroute tests. Ping/LSP Ping does not use this entry. The default value is 0. | 1.3.6.1.4.1.2011.5.25.111.4.16.1.6 | Gauge32 | Gauge32 | read-only | current | COLUMNAR | N | 等于当前LSP Traceroute的测试例执行的跳数索引。 | Consistent |  |  | Y |  |  |  |  | Y |  |  | STK | N |  |  | N
[5 empty] | nqaMultiPathResultsCurProbeCount | The total count of probe packets of Traceroute or LSP Traceroute test in a hop count index. | 1.3.6.1.4.1.2011.5.25.111.4.16.1.7 | Gauge32 | Gauge32 | read-only | current | COLUMNAR | N | 测试例在某一个跳数索引的总发包数。 | Consistent |  |  | Y |  |  |  |  | Y |  |  | STK | N |  |  | N
[5 empty] | nqaMultiPathResultsRTDOverThresholds | The times of successful statistics test RTD (Round Trip Delay) over the threshold. | 1.3.6.1.4.1.2011.5.25.111.4.16.1.8 | Counter32 | Counter32 | read-only | current | COLUMNAR | N | 统计测试例执行成功且超过RTD阈值的次数。 | Consistent |  |  | Y |  |  |  |  | Y |  |  | STK | N |  |  | N
[5 empty] | nqaMultiPathResultsSumCompletionTime | The sum of RTT (response time) of all packets of each hop for executing Traceroute, LSP Traceroute tests. The sum of RTT (response time) of sent packets for executing ping, lsp ping and disman-ping tests and so on. | 1.3.6.1.4.1.2011.5.25.111.4.16.1.9 | Counter32 | Counter32 | read-only | current | COLUMNAR | N | 测试例成功执行的每一跳下所有报文的RTT(响应时间)总和。 | Consistent |  |  | Y |  |  |  |  | Y |  |  | STK | N |  |  | N
[5 empty] | nqaMultiPathResultsSumCompletionTime2Low | The low order 32 bits of the accumulated squares of completion times (in milliseconds) of NQA operations which complete successfully. Low/High order is defined where the binary number will look as follows: ************************************************* ¦ High order 32 bits ¦ Low order 32 bits ¦ ************************************************* For example the number 4294967296 would have all Low order bits as '0' and the rightmost High order bit will be 1 (zeros,1). | 1.3.6.1.4.1.2011.5.25.111.4.16.1.10 | Counter32 | Counter32 | read-only | current | COLUMNAR | N | 成功完成的NQA操作的完成时间（以毫秒为单位）的累积平方的低阶32位。低/高阶中二进制数的定义如下所示：*********************************************** 高位32位¦ 低位32位¦ ************************************* 例如，数字4294967296将所有低位位都设置为0，最右边的高位位将为1（0，1）。 | Consistent |  |  | Y |  |  |  |  | Y |  |  | STK | N |  |  | N
[5 empty] | nqaMultiPathResultsSumCompletionTime2High | The high order 32 bits of the accumulated squares of completion times (in milliseconds) of NQA operations which complete successfully. See the nqaResultsSumCompletionTime2Low object for a definition of Low/High Order. | 1.3.6.1.4.1.2011.5.25.111.4.16.1.11 | Counter32 | Counter32 | read-only | current | COLUMNAR | N | 测试例成功执行的每一个探测RTT(响应时间)平方和的高32位毫秒数。 | Consistent |  |  | Y |  |  |  |  | Y |  |  | STK | N |  |  | N
[5 empty] | nqaMultiPathResultsCompletionTimeMin | The minimum RTT (for Traceroute and LSP Traceroute, it is the minimum RTT among all the packet of next hop) of all packets for executing a test. | 1.3.6.1.4.1.2011.5.25.111.4.16.1.12 | Gauge32 | Gauge32 | read-only | current | COLUMNAR | N | 执行一次测试例，所有探测中最小RTT(响应时间)。 | Consistent |  |  | Y |  |  |  |  | Y |  |  | STK | N |  |  | N
[5 empty] | nqaMultiPathResultsCompletionTimeMax | The maximum RTT (for Traceroute and LSP Traceroute, it is the maximum RTT among all the packets of next hop) of all packets in executing a test. | 1.3.6.1.4.1.2011.5.25.111.4.16.1.13 | Gauge32 | Gauge32 | read-only | current | COLUMNAR | N | 执行一次测试例，所有探测中最大RTT(响应时间)。 | Consistent |  |  | Y |  |  |  |  | Y |  |  | STK | N |  |  | N
[5 empty] | nqaMultiPathResultsDisconnects | The times of consecutive failures. For connectionless protocol type of test, this number should be zero. | 1.3.6.1.4.1.2011.5.25.111.4.16.1.14 | Counter32 | Counter32 | read-only | current | COLUMNAR | N | 连接断开数，只对面向连接的协议。 | Consistent |  |  | Y |  |  |  |  | Y |  |  | STK | N |  |  | N
[5 empty] | nqaMultiPathResultsTimeouts | The number of occasions when a NQA operation was not completed before a timeout occurred, i.e. nqaAdminCtrlTimeOut was exceeded. | 1.3.6.1.4.1.2011.5.25.111.4.16.1.15 | Counter32 | Counter32 | read-only | current | COLUMNAR | N | 超时，如nqaAdminCtrlTimeOut超出阈值之前NQA操作未完成的次数。 | Consistent |  |  | Y |  |  |  |  | Y |  |  | STK | N |  |  | N
[5 empty] | nqaMultiPathResultsBusies | The times of failure to apply resource due to the busy system. such as apply memory or create socket failure. | 1.3.6.1.4.1.2011.5.25.111.4.16.1.16 | Counter32 | Counter32 | read-only | current | COLUMNAR | N | 初始化或资源申请失败。 | Consistent |  |  | Y |  |  |  |  | Y |  |  | STK | N |  |  | N
[5 empty] | nqaMultiPathResultsNoConnections | The number of occasions when a NQA operation could not be initiated because the connection to the target has not been established. For all other nqaAdminCtrlType this object will remain zero. This cannot occur for connectionless protocols, but may occur for connection oriented protocols, such as TCP. Since a NQA operation was never initiated, the completion time of these operations are not accumulated, nor do they increment nqaResultsCompletions. | 1.3.6.1.4.1.2011.5.25.111.4.16.1.17 | Counter32 | Counter32 | read-only | current | COLUMNAR | N | 由于与目标的连接尚未建立，无法启动NQA操作的次数。对于所有其他nqaAdminCtrlType，此对象保持为0。这种情况对于无连接协议是不可能出现的，但是对于面向连接的协议（如TCP）可能会出现。由于从未启动NQA操作，因此不会累积这些操作的完成时间，也不会增加nqaResultsCompletions。 | Consistent |  |  | Y |  |  |  |  | Y |  |  | STK | N |  |  | N
[5 empty] | nqaMultiPathResultsSequenceErrors | The number of NQA operation completions received with an unexpected sequence identifier. For all other values of nqaAdminCtrlType this object will remain zero. When this has occurred some of the possible reasons maybe: - a duplicate packet was received - a response was received after it had timed-out - a corrupted packet was received and was not detected | 1.3.6.1.4.1.2011.5.25.111.4.16.1.18 | Counter32 | Counter32 | read-only | current | COLUMNAR | N | 使用异常序列标识符接收的NQA操作完成次数。对于nqaAdminCtrlType的所有其他值，此对象保持为0。此场景发送的可能原因为：- 收到重复的数据包 - 在超时后收到响应报文 - 收到损坏的数据包但并未检测到该报文 | Consistent |  |  | Y |  |  |  |  | Y |  |  | STK | N |  |  | N
[5 empty] | nqaMultiPathResultsDrops | The times probes of the test dropped due to sending or connecting failure. | 1.3.6.1.4.1.2011.5.25.111.4.16.1.19 | Counter32 | Counter32 | read-only | current | COLUMNAR | N | 发送报文失败数。 | Consistent |  |  | Y |  |  |  |  | Y |  |  | STK | N |  |  | N
[5 empty] | nqaMultiPathResultsAddressType | The destination address type, and the value range can be unknown(0), ipv4(1) and dns(16). | 1.3.6.1.4.1.2011.5.25.111.4.16.1.20 | InetAddressType | INTEGER{unknown(0),ipv4(1),ipv6(2),ipv4z(3),ipv6z(4),dns(16)} | read-only | current | COLUMNAR | N | 目标地址类型。取值范围是unknown(0)，ipv4(1)和dns(16)。 | Consistent |  |  | Y |  |  |  |  | Y |  |  | STK | N |  |  | N
[5 empty] | nqaMultiPathResultsAddress | The destination address (TraceRoute is the destination address of each hop, and ping is the destination address of tests). | 1.3.6.1.4.1.2011.5.25.111.4.16.1.21 | InetAddress | OCTET STRING{(0,255)} | read-only | current | COLUMNAR | N | 目的地址（TraceRoute是每一跳的目标地址，ping是测试的目标地址）。 | Consistent |  |  | Y |  |  |  |  | Y |  |  | STK | N |  |  | N
[5 empty] | nqaMultiPathResultsProbeResponses | Number of responses received for the corresponding test. The value of this object MUST be reported as 0 when no probe responses have been received. | 1.3.6.1.4.1.2011.5.25.111.4.16.1.22 | Counter32 | Counter32 | read-only | current | COLUMNAR | N | 接收到的相应测试的响应数。当没有接收到探测响应时，该对象的值必须为0。 | Consistent |  |  | Y |  |  |  |  | Y |  |  | STK | N |  |  | N
[5 empty] | nqaMultiPathResultsSentProbes | The value of this object reflects the number of probes sent for the corresponding test. The value of this object MUST be reported as 0 when no probes have been sent. | 1.3.6.1.4.1.2011.5.25.111.4.16.1.23 | Counter32 | Counter32 | read-only | current | COLUMNAR | N | 该对象表示发送给相应测试的探针数量。当没有发送探针时，该对象的值必须为0。 | Consistent |  |  | Y |  |  |  |  | Y |  |  | STK | N |  |  | N
[5 empty] | nqaMultiPathResultsLastGoodProbe | Date and time when the last response was received for a probe. | 1.3.6.1.4.1.2011.5.25.111.4.16.1.24 | DateAndTime | OCTET STRING{(8,8),(11,11)} | read-only | current | COLUMNAR | N | 最近收到最后一个成功探测的时间。 | Consistent |  |  | Y |  |  |  |  | Y |  |  | STK | N |  |  | N
[5 empty] | nqaMultiPathResultsLastGoodPath | The date and time when the last complete path was determined. | 1.3.6.1.4.1.2011.5.25.111.4.16.1.25 | DateAndTime | OCTET STRING{(8,8),(11,11)} | read-only | current | COLUMNAR | N | 最近获得的完整的Trace路径的时间。 | Consistent |  |  | Y |  |  |  |  | Y |  |  | STK | N |  |  | N
[5 empty] | nqaMultiPathResultsTestFinished | The status of test execution. | 1.3.6.1.4.1.2011.5.25.111.4.16.1.26 | INTEGER{noFinish(0),finish(1)} | INTEGER{noFinish(0),finish(1)} | read-only | current | COLUMNAR | N | 测试例完成状态。 | Consistent |  |  | Y |  |  |  |  | Y |  |  | STK | N |  |  | N
[5 empty] | nqaMultiPathResultsRttAvg | The average of RTTs that were successfully measured by tests. | 1.3.6.1.4.1.2011.5.25.111.4.16.1.27 | Gauge32 | Gauge32 | read-only | current | COLUMNAR | N | 测试的平均RTT。 | Consistent |  |  | Y |  |  |  |  | Y |  |  | STK | N |  |  | N
[5 empty] | nqaMultiPathResultsLostPacketRatio | The ratio of the packets lost to all packets sent in the test. | 1.3.6.1.4.1.2011.5.25.111.4.16.1.28 | Gauge32 | Gauge32 | read-only | current | COLUMNAR | N | 丢包率。 | Consistent |  |  | Y |  |  |  |  | Y |  |  | STK | N |  |  | N
[5 empty] | nqaMultiPathResultsSrPolicyPreference | The preference of the segment list. | 1.3.6.1.4.1.2011.5.25.111.4.16.1.29 | Gauge32 | Gauge32 | read-only | current | COLUMNAR | N | SR-MPLS TE Policy候选路径的优先级。 | Consistent |  |  | Y |  |  |  |  | Y |  |  | STK | N |  |  | N
[5 empty] | nqaMultiPathResultsSrPolicyPathType | The path type of the segment list. | 1.3.6.1.4.1.2011.5.25.111.4.16.1.30 | INTEGER{main(1),backup(0),unknown(255)} | INTEGER{main(1),backup(0),unknown(255)} | read-only | current | COLUMNAR | N | SR-MPLS TE Policy候选路径的类。 | Consistent |  |  | Y |  |  |  |  | Y |  |  | STK | N |  |  | N
[5 empty] | nqaMultiPathResultsSrPolicyProtocol | The protocol of the segment list. | 1.3.6.1.4.1.2011.5.25.111.4.16.1.31 | INTEGER{pecp(10),bgp(20),local(30),unknown(255)} | INTEGER{pecp(10),bgp(20),local(30),unknown(255)} | read-only | current | COLUMNAR | N | SR-MPLS TE Policy隧道候选路径配置的来源协议。 | Consistent |  |  | Y |  |  |  |  | Y |  |  | STK | N |  |  | N
[5 empty] | nqaMultiPathResultsSrPolicyNodeAddress | The destination address of the segment list. | 1.3.6.1.4.1.2011.5.25.111.4.16.1.32 | InetAddress | OCTET STRING{(0,255)} | read-only | current | COLUMNAR | N | SR-MPLS TE Policy隧道候选路径的配置来源。 | Consistent |  |  | Y |  |  |  |  | Y |  |  | STK | N |  |  | N
[5 empty] | nqaMultiPathResultsSrPolicyDiscriminator | The discriminator of the segment list. | 1.3.6.1.4.1.2011.5.25.111.4.16.1.33 | Gauge32 | Gauge32 | read-only | current | COLUMNAR | N | SR-MPLS TE Policy隧道候选路径的配置来源的标识。 | Consistent |  |  | Y |  |  |  |  | Y |  |  | STK | N |  |  | N
[5 empty] | nqaMultiPathResultsSrPolicySegListId | The id of the segment list. | 1.3.6.1.4.1.2011.5.25.111.4.16.1.34 | Gauge32 | Gauge32 | read-only | current | COLUMNAR | N | SR-MPLS TE Policy隧道候选路径下的segment list的ID值。 | Consistent |  |  | Y |  |  |  |  | Y |  |  | STK | N |  |  | N
[5 empty] | nqaMultiPathResultsSrPolicyXcIndex | The xc index of the segment list. | 1.3.6.1.4.1.2011.5.25.111.4.16.1.35 | Gauge32 | Gauge32 | read-only | current | COLUMNAR | N | SR-MPLS TE Policy隧道候选路径下的segment list分配的转发路径索引。 | Consistent |  |  | Y |  |  |  |  | Y |  |  | STK | N |  |  | N
|  |  | nqaLatestStatsTable |  |  | nqaLatestStatsTable describes statistics about the latest network status detection using probe packets. Creation restrictions: No entry can be created in this table. Modification restrictions: The entries in this table cannot be modified. Deletion restrictions: The entries in this table cannot be deleted. Access restrictions: The entries in this table can be accessed only when the test instance type is icmp. | 1.3.6.1.4.1.2011.5.25.111.4.17 | NqaLatestStatsEntry |  | not-accessible | current |  | N |  | Nonsupport | [7 empty] | Y | [6 empty] | N
|  |  |  | nqaLatestStatsEntry |  | The operation of this table is same as that of nqaLatestStatsTable. | 1.3.6.1.4.1.2011.5.25.111.4.17.1 | NqaLatestStatsEntry |  | not-accessible | current |  | N |  | Nonsupport | [7 empty] | Y | [6 empty] | N
[5 empty] | nqaLatestResultsCompletions | The latest status of the test. | 1.3.6.1.4.1.2011.5.25.111.4.17.1.1 | INTEGER{noResult(0),success(1),failure(2)} | INTEGER{noResult(0),success(1),failure(2)} | read-only | current | COLUMNAR | N |  | Nonsupport | [7 empty] | Y | [6 empty] | N
[5 empty] | nqaLatestResultsDstAddress | The latest destination address in the test. | 1.3.6.1.4.1.2011.5.25.111.4.17.1.2 | InetAddress | OCTET STRING{(0,255)} | read-only | current | COLUMNAR | N |  | Nonsupport | [7 empty] | Y | [6 empty] | N
[5 empty] | nqaLatestResultSrcAddress | The latest source address in the test. | 1.3.6.1.4.1.2011.5.25.111.4.17.1.3 | InetAddress | OCTET STRING{(0,255)} | read-only | current | COLUMNAR | N |  | Nonsupport | [7 empty] | Y | [6 empty] | N
[5 empty] | nqaLatestResultsLostPacketRatio | The ratio of the packets lost to all packets sent in the test. | 1.3.6.1.4.1.2011.5.25.111.4.17.1.4 | Gauge32 | Gauge32 | read-only | current | COLUMNAR | N |  | Nonsupport | [7 empty] | Y | [6 empty] | N
|  | nqaHistory |  |  |  |  | 1.3.6.1.4.1.2011.5.25.111.5 | [5 empty] | N |  | Consistent | [7 empty] | Y |  |  | STK |  |  |  | Y | PNF-FW
|  |  | nqaHistoryTable |  |  | Defines the Remote Operations test History Table for storing the results of a test operation. | 1.3.6.1.4.1.2011.5.25.111.5.1 | NqaHistoryEntry |  | not-accessible | current |  | N | 含义：该表为测试例历史信息统计表，描述了测试例中某一报文的历史记录信息。 创建约束：不支持创建操作。 修改约束：不支持修改操作。 删除约束：不支持删除操作。 读取约束：无。 | Consistent |  |  |  |  | Creation Restriction:No entry can be created in this table. Modification Restriction:The entries in this table cannot be modified. Deletion Restriction:The entries in this table cannot be deleted. Access Restriction:None. |  |  | Y |  |  | STK |  |  |  | Y | PNF-FW
|  |  |  | nqaHistoryEntry |  | Defines a table for storing the results of a test operation. Entries in this table are limited by the value of the corresponding nqaAdminParaHistoryRowMax. | 1.3.6.1.4.1.2011.5.25.111.5.1.1 | NqaHistoryEntry |  | not-accessible | current |  | N |  | Consistent | [7 empty] | Y |  |  | STK |  |  |  | Y | PNF-FW
[5 empty] | nqaHistoryIndex | The history table index and times for dispatching dependency tests. | 1.3.6.1.4.1.2011.5.25.111.5.1.1.1 | Integer32 (SIZE (1..'7fffffff'h)) | Integer32{(1,'7fffffff'h)} | not-accessible | current | COLUMNAR | Y | 历史表索引，依赖测试例调度次数。 | Consistent |  |  | Y |  |  |  |  | Y |  |  | STK | N |  |  | Y | PNF-FW
[5 empty] | nqaHistoryHopIndex | The hop index. If the test type is Traceroute or LSP Traceroute, the entry only defines one hop. For other types, the default value is 1. | 1.3.6.1.4.1.2011.5.25.111.5.1.1.2 | Integer32 (SIZE (1..255)) | Integer32{(1,255)} | not-accessible | current | COLUMNAR | Y | 跳数索引取值范围。 | Consistent |  |  | Y |  |  |  |  | Y |  |  | STK | N |  |  | Y | PNF-FW
[5 empty] | nqaHistoryProbeIndex | The probe index of tests. | 1.3.6.1.4.1.2011.5.25.111.5.1.1.3 | Integer32 (SIZE (1..'7fffffff'h)) | Integer32{(1,'7fffffff'h)} | not-accessible | current | COLUMNAR | Y | 测试例探测索引取值范围。 | Consistent |  |  | Y |  |  |  |  | Y |  |  | STK | N |  |  | Y | PNF-FW
[5 empty] | nqaHistoryTimeStamp | The start time stamp of a probe. | 1.3.6.1.4.1.2011.5.25.111.5.1.1.4 | DateAndTime | OCTET STRING{(8,8),(11,11)} | read-only | current | COLUMNAR | N | 探针启动的时间。 | Consistent |  |  | Y |  |  |  |  | Y |  |  | STK | N |  |  | Y | PNF-FW
[5 empty] | nqaHistoryAddressType | The address type of history records. | 1.3.6.1.4.1.2011.5.25.111.5.1.1.5 | InetAddressType | INTEGER{unknown(0),ipv4(1),ipv6(2),ipv4z(3),ipv6z(4),dns(16)} | read-only | current | COLUMNAR | N | 历史记录的地址类型。 | Consistent |  |  | Y |  |  |  |  | Y |  |  | STK | N |  |  | Y | PNF-FW
[5 empty] | nqaHistoryAddress | The destination address of tests. For Traceroute, it is the destination address of each hop. | 1.3.6.1.4.1.2011.5.25.111.5.1.1.6 | InetAddress | OCTET STRING{(0,255)} | read-only | current | COLUMNAR | N | 测试的目的地址。TraceRoute为每跳的目的地址。 | Consistent |  |  | Y |  |  |  |  | Y |  |  | STK | N |  |  | Y | PNF-FW
[5 empty] | nqaHistoryCompletionTime | The amount of time from when a probe was sent to when its response was received or when it timed out. The value of this object is reported as 0 when it is not possible to transmit a probe. | 1.3.6.1.4.1.2011.5.25.111.5.1.1.7 | Integer32 | Integer32 | read-only | current | COLUMNAR | N | 从探针发送到接收到响应或超时的时间。当不能发送探针时，该对象的值为0。 | Consistent |  |  | Y |  |  |  |  | Y |  |  | STK | N |  |  | Y | PNF-FW
[5 empty] | nqaHistoryFinishState | The result of a test operation made by a remote host for a particular probe. | 1.3.6.1.4.1.2011.5.25.111.5.1.1.8 | INTEGER{success(1),timeout(2),drop(3),busy(4),overThreshold(5),disconnected(6),noConnected(7)} | INTEGER{success(1),timeout(2),drop(3),busy(4),overThreshold(5),disconnected(6),noConnected(7)} | read-only | current | COLUMNAR | N | 一个探针完成的状态。 | Inconsistent |  |  | Y | 取值列表：1：success(1)、2：timeout(2)、3：drop(3)、4：busy(4)、5：overThreshold(5)、6：disconnected(6)、7：noConnected(7)，不支持设置值为overThreshold(4)。 | value list: 1: success(1) 2: timeout(2) 3: drop(3) 4: busy(4) 5: overThreshold(5) 6: disconnected(6) 7: noConnected(7) . Do not support the setting of value'overThreshold(4)'. |  |  | Y |  |  | STK | N |  |  | Y | PNF-FW
[5 empty] | nqaHistoryLastRC | The last implementation method specific reply code received. If the ICMP Echo capability is being used then a successful probe ends when an ICMP response is received that contains the code ICMP_ECHOREPLY(0). The ICMP responses are defined normally in the ip_icmp include file. | 1.3.6.1.4.1.2011.5.25.111.5.1.1.9 | Integer32 | Integer32 | read-only | current | COLUMNAR | N | 接收到的最后一个明确实现方法的回复代码。如果正在使用ICMP Echo功能，则在收到包含ICMP_ECHOREPLY（0）代码的ICMP响应时，探针成功结束。ICMP响应在ip_icmp包含文件中正常定义。 | Consistent |  |  | Y |  |  |  |  | Y |  |  | STK | N |  |  | Y | PNF-FW
|  |  | nqaMpingHistoryTable |  |  | Defines the Remote Operations Mping test History Table for storing the results of a test operation. | 1.3.6.1.4.1.2011.5.25.111.5.2 | NqaMpingHistoryEntry |  | not-accessible | current |  | N |  | Nonsupport | [7 empty] | Y | [6 empty] | N
|  |  |  | nqaMpingHistoryEntry |  | Defines a table for storing the results of a test operation. Entries in this table are limited by the value of the corresponding nqaAdminParaHistoryRowMax. | 1.3.6.1.4.1.2011.5.25.111.5.2.1 | NqaMpingHistoryEntry |  | not-accessible | current |  | N |  | Nonsupport | [7 empty] | Y | [6 empty] | N
[5 empty] | nqaMpingHistoryIndex | The Mping history table index and times for dispatching dependency tests. | 1.3.6.1.4.1.2011.5.25.111.5.2.1.1 | Integer32 (SIZE (1..'7fffffff'h)) | Integer32{(1,'7fffffff'h)} | not-accessible | current | COLUMNAR | Y |  | Nonsupport | [7 empty] | Y | [6 empty] | N
[5 empty] | nqaMpingHistoryReceiverIndex | The index of receiver ,that received mping request packets and response reply packets . | 1.3.6.1.4.1.2011.5.25.111.5.2.1.2 | Integer32 (SIZE (1..'7fffffff'h)) | Integer32{(1,'7fffffff'h)} | not-accessible | current | COLUMNAR | Y |  | Nonsupport | [7 empty] | Y | [6 empty] | N
[5 empty] | nqaMpingHistoryResponseIndex | The index of response packets send by receiver | 1.3.6.1.4.1.2011.5.25.111.5.2.1.3 | Integer32 (SIZE (1..'7fffffff'h)) | Integer32{(1,'7fffffff'h)} | not-accessible | current | COLUMNAR | Y |  | Nonsupport | [7 empty] | Y | [6 empty] | N
[5 empty] | nqaMpingHistoryAddressType | The address type of history records. | 1.3.6.1.4.1.2011.5.25.111.5.2.1.4 | InetAddressType | INTEGER{unknown(0),ipv4(1),ipv6(2),ipv4z(3),ipv6z(4),dns(16)} | read-only | current | COLUMNAR | N |  | Nonsupport | [7 empty] | Y | [6 empty] | N
[5 empty] | nqaMpingHistoryAddress | The destination address of tests. | 1.3.6.1.4.1.2011.5.25.111.5.2.1.5 | InetAddress | OCTET STRING{(0,255)} | read-only | current | COLUMNAR | N |  | Nonsupport | [7 empty] | Y | [6 empty] | N
[5 empty] | nqaMpingHistoryReceiverAddress | The source address of response package of tests. | 1.3.6.1.4.1.2011.5.25.111.5.2.1.6 | InetAddress | OCTET STRING{(0,255)} | read-only | current | COLUMNAR | N |  | Nonsupport | [7 empty] | Y | [6 empty] | N
[5 empty] | nqaMpingHistoryTimeStamp | The start time stamp of a probe. | 1.3.6.1.4.1.2011.5.25.111.5.2.1.7 | DateAndTime | OCTET STRING{(8,8),(11,11)} | read-only | current | COLUMNAR | N |  | Nonsupport | [7 empty] | Y | [6 empty] | N
[5 empty] | nqaMpingHistoryCompletionTime | The completion time of a probe in milliseconds. | 1.3.6.1.4.1.2011.5.25.111.5.2.1.8 | Integer32 | Integer32 | read-only | current | COLUMNAR | N |  | Nonsupport | [7 empty] | Y | [6 empty] | N
[5 empty] | nqaMpingHistoryFinishState | The result of a test operation made by a remote host for a particular probe. | 1.3.6.1.4.1.2011.5.25.111.5.2.1.9 | INTEGER{success(1),timeout(2),drop(3),busy(4),overThreshold(5),disconnected(6),noConnected(7)} | INTEGER{success(1),timeout(2),drop(3),busy(4),overThreshold(5),disconnected(6),noConnected(7)} | read-only | current | COLUMNAR | N |  | Nonsupport | [7 empty] | Y | [6 empty] | N
[5 empty] | nqaMpingHistoryLastRC | The last reply code received. | 1.3.6.1.4.1.2011.5.25.111.5.2.1.10 | Integer32 | Integer32 | read-only | current | COLUMNAR | N |  | Nonsupport | [7 empty] | Y | [6 empty] | N
[5 empty] | nqaMpingHistoryFibHit | Whether the fib is hit on the device which received the packet. | 1.3.6.1.4.1.2011.5.25.111.5.2.1.11 | TruthValue | INTEGER{true(1),false(2)} | read-only | current | COLUMNAR | N |  | Nonsupport | [7 empty] | Y | [6 empty] | N
|  |  | nqaMtracertHistoryTable |  |  | Defines the Remote MtracertOperations test History Table for storing the results of a test operation. | 1.3.6.1.4.1.2011.5.25.111.5.3 | NqaMtracertHistoryEntry |  | not-accessible | current |  | N |  | Nonsupport | [7 empty] | Y | [6 empty] | N
|  |  |  | nqaMtracertHistoryEntry |  | Defines a table for storing the results of a test operation. Entries in this table are limited by the value of the corresponding nqaAdminParaHistoryRowMax. | 1.3.6.1.4.1.2011.5.25.111.5.3.1 | NqaMtracertHistoryEntry |  | not-accessible | current |  | N |  | Nonsupport | [7 empty] | Y | [6 empty] | N
[5 empty] | nqaMtracertHistoryIndex | The Mtracert history table index and times for dispatching dependency tests. | 1.3.6.1.4.1.2011.5.25.111.5.3.1.1 | Integer32 (SIZE (1..'7fffffff'h)) | Integer32{(1,'7fffffff'h)} | not-accessible | current | COLUMNAR | Y |  | Nonsupport | [7 empty] | Y | [6 empty] | N
[5 empty] | nqaMtracertHistoryHopIndex | The index of Mtracert hop. | 1.3.6.1.4.1.2011.5.25.111.5.3.1.2 | Integer32 (SIZE (1..255)) | Integer32{(1,255)} | not-accessible | current | COLUMNAR | Y |  | Nonsupport | [7 empty] | Y | [6 empty] | N
[5 empty] | nqaMtracertHistoryAddressType | The address type of history records. | 1.3.6.1.4.1.2011.5.25.111.5.3.1.3 | InetAddressType | INTEGER{unknown(0),ipv4(1),ipv6(2),ipv4z(3),ipv6z(4),dns(16)} | read-only | current | COLUMNAR | N |  | Nonsupport | [7 empty] | Y | [6 empty] | N
[5 empty] | nqaMtracertHistoryAddress | The destination address of tests. For Traceroute, it is the destination address of each hop. | 1.3.6.1.4.1.2011.5.25.111.5.3.1.4 | InetAddress | OCTET STRING{(0,255)} | read-only | current | COLUMNAR | N |  | Nonsupport | [7 empty] | Y | [6 empty] | N
[5 empty] | nqaMtracertHistoryTimeStamp | The start time stamp of a probe. | 1.3.6.1.4.1.2011.5.25.111.5.3.1.5 | DateAndTime | OCTET STRING{(8,8),(11,11)} | read-only | current | COLUMNAR | N |  | Nonsupport | [7 empty] | Y | [6 empty] | N
[5 empty] | nqaMtracertHistoryCompletionTime | The amount of time measured in milliseconds from when a probe was sent to when its response was received or when it timed out. The value of this object is reported as 0 when it is not possible to transmit a probe. | 1.3.6.1.4.1.2011.5.25.111.5.3.1.6 | Integer32 | Integer32 | read-only | current | COLUMNAR | N |  | Nonsupport | [7 empty] | Y | [6 empty] | N
[5 empty] | nqaMtracertHistoryLastRC | The last implementation method specific reply code received. If the ICMP Echo capability is being used then a successful probe ends when an ICMP response is received that contains the code ICMP_ECHOREPLY(0). The ICMP responses are defined normally in the ip_icmp include file. | 1.3.6.1.4.1.2011.5.25.111.5.3.1.7 | Integer32 | Integer32 | read-only | current | COLUMNAR | N |  | Nonsupport | [7 empty] | Y | [6 empty] | N
[5 empty] | nqaMtracertHistoryCurQueryMode | The current query mode. | 1.3.6.1.4.1.2011.5.25.111.5.3.1.8 | INTEGER{maxHops(1),hopByHop(2)} | INTEGER{maxHops(1),hopByHop(2)} | read-only | current | COLUMNAR | N |  | Nonsupport | [7 empty] | Y | [6 empty] | N
[5 empty] | nqaMtracertHistoryQueryArrivalTime | The Query Arrival Time is a 32-bit NTP timestamp specifying the arrival time of the traceroute request packet at this router. | 1.3.6.1.4.1.2011.5.25.111.5.3.1.9 | Unsigned32 | Unsigned32 | read-only | current | COLUMNAR | N |  | Nonsupport | [7 empty] | Y | [6 empty] | N
[5 empty] | nqaMtracertHistoryIncomingIfAddress | This field specifies the address of the interface on which packets from this source and group are expected to arrive, or 0 if unknown. | 1.3.6.1.4.1.2011.5.25.111.5.3.1.10 | InetAddress | OCTET STRING{(0,255)} | read-only | current | COLUMNAR | N |  | Nonsupport | [7 empty] | Y | [6 empty] | N
[5 empty] | nqaMtracertHistoryOutgoingIfAddress | This field specifies the address of the interface on which packets from this source and group flow to the specified destination, or 0 if unknown. | 1.3.6.1.4.1.2011.5.25.111.5.3.1.11 | InetAddress | OCTET STRING{(0,255)} | read-only | current | COLUMNAR | N |  | Nonsupport | [7 empty] | Y | [6 empty] | N
[5 empty] | nqaMtracertHistoryPreHopRouterAddress | This field specifies the router from which this router expects packets from this source. | 1.3.6.1.4.1.2011.5.25.111.5.3.1.12 | InetAddress | OCTET STRING{(0,255)} | read-only | current | COLUMNAR | N |  | Nonsupport | [7 empty] | Y | [6 empty] | N
[5 empty] | nqaMtracertHistoryInputPacketCount | This field contains the number of multicast packets received for all groups and sources on the incoming interface, or 0xffffffff if no count can be reported. This counter should have the same value as ifInMulticastPkts from the IF-MIB for this interface. | 1.3.6.1.4.1.2011.5.25.111.5.3.1.13 | Gauge32 | Gauge32 | read-only | current | COLUMNAR | N |  | Nonsupport | [7 empty] | Y | [6 empty] | N
[5 empty] | nqaMtracertHistoryOutputPacketCount | This field contains the number of multicast packets that have been transmitted or queued for transmission for all groups and sources on the outgoing interface, or 0xffffffff if no count can be reported. This counter should have the same value as ifOutMulti-castPkts from the IF-MIB for this interface. | 1.3.6.1.4.1.2011.5.25.111.5.3.1.14 | Gauge32 | Gauge32 | read-only | current | COLUMNAR | N |  | Nonsupport | [7 empty] | Y | [6 empty] | N
[5 empty] | nqaMtracertHistoryTotalSGPacketCount | This field counts the number of packets from the specified source forwarded by this router to the specified group, or 0xffffffff if no count can be reported. This counter should have the same value as ipMRoutePkts from the IPMROUTE-STD-MIB for this forwarding entry. | 1.3.6.1.4.1.2011.5.25.111.5.3.1.15 | Gauge32 | Gauge32 | read-only | current | COLUMNAR | N |  | Nonsupport | [7 empty] | Y | [6 empty] | N
[5 empty] | nqaMtracertHistoryRtgProtocol | This field describes the routing protocol in use between this router and the previous-hop router. | 1.3.6.1.4.1.2011.5.25.111.5.3.1.16 | INTEGER{dvmrp(1),mospf(2),pim(3),cbt(4),pimUsingSpecRteTab(5),pimUsingStaticRte(6),dvmrpUsingStaticRte(7),pimUsingMBGPRte(8),cbtUsingSpecRteTab(9),cbtUsingStaticRte(10),pimUsingState(11),unknownProtocol(255)} | INTEGER{dvmrp(1),mospf(2),pim(3),cbt(4),pimUsingSpecRteTab(5),pimUsingStaticRte(6),dvmrpUsingStaticRte(7),pimUsingMBGPRte(8),cbtUsingSpecRteTab(9),cbtUsingStaticRte(10),pimUsingState(11),unknownProtocol(255)} | read-only | current | COLUMNAR | N |  | Nonsupport | [7 empty] | Y | [6 empty] | N
[5 empty] | nqaMtracertHistoryFwdTTL | This field contains the TTL that a packet is required to have before it will be forwarded over the outgoing interface. | 1.3.6.1.4.1.2011.5.25.111.5.3.1.17 | Gauge32 | Gauge32 | read-only | current | COLUMNAR | N |  | Nonsupport | [7 empty] | Y | [6 empty] | N
[5 empty] | nqaMtracertHistoryFwdCode | This field contains a forwarding information/error code. noError(1): No error wrongIf(2): Traceroute request arrived on an interface to which this router would not forward for this source,group,destination. pruneSent(3): This router has sent a prune upstream which applies to the source and group in the tracer- oute request. pruneRCVD(4): This router has stopped forwarding for this source and group in response to a request from the next hop router. scoped(5): The group is subject to administrative scoping at this hop. noRoute(6): This router has no route for the source or group and no way to determine a potential route. wrongLastHop(7): This router is not the proper last-hop router. notForwarding(8):This router is not forwarding this source,group out the outgoing interface for an unspecified reason. reachedRP(9): Reached Rendez-vous Point or Core rpfIf(10): Traceroute request arrived on the expected RPF interface for this source,group. noMulticast(11): Traceroute request arrived on an interface which is not enabled for multicast. infoHidden(12): One or more hops have been hidden from this trace. noSpace(13): There was not enough room to insert another response data block in the packet. oldRouter(14): The previous hop router does not understand traceroute requests. adminProhib(15): Traceroute is administratively prohibited. | 1.3.6.1.4.1.2011.5.25.111.5.3.1.18 | INTEGER{noError(1),wrongIf(2),pruneSent(3),pruneRCVD(4),scoped(5),noRoute(6),wrongLastHop(7),notForwarding(8),reachedRP(9),noMulticast(11),infoHidden(12),noSpace(130),oldRouter(131),adminProhib(132),unknownError(255)} | INTEGER{noError(1),wrongIf(2),pruneSent(3),pruneRCVD(4),scoped(5),noRoute(6),wrongLastHop(7),notForwarding(8),reachedRP(9),noMulticast(11),infoHidden(12),noSpace(130),oldRouter(131),adminProhib(132),unknownError(255)} | read-only | current | COLUMNAR | N |  | Nonsupport | [7 empty] | Y | [6 empty] | N
[5 empty] | nqaMtracertHistroyFinishState | The finish state of a probe. | 1.3.6.1.4.1.2011.5.25.111.5.3.1.19 | INTEGER{success(1),timeout(2),busy(3),drop(4),overThreshold(5),disconnected(6),noConnected(7)} | INTEGER{success(1),timeout(2),busy(3),drop(4),overThreshold(5),disconnected(6),noConnected(7)} | read-only | current | COLUMNAR | N |  | Nonsupport | [7 empty] | Y | [6 empty] | N
|  |  | nqaVplsMacTracertHistoryTable |  |  | Defines the VPLS mac trace Operations test History Table for storing the results of a test operation. | 1.3.6.1.4.1.2011.5.25.111.5.4 | NqaVplsMacTracertHistoryEntry |  | not-accessible | current |  | N |  | Nonsupport | [7 empty] | Y | [6 empty] | N
|  |  |  | nqaVplsMacTracertHistoryEntry |  | Defines a table for storing the results of a test operation. Entries in this table are limited by the value of the corresponding nqaAdminParaHistoryRowMax. | 1.3.6.1.4.1.2011.5.25.111.5.4.1 | NqaVplsMacTracertHistoryEntry |  | not-accessible | current |  | N |  | Nonsupport | [7 empty] | Y | [6 empty] | N
[5 empty] | nqaVplsMacTracertHistoryIndex | The VPLS mac trace history table index and times for dispatching dependency tests. | 1.3.6.1.4.1.2011.5.25.111.5.4.1.1 | Integer32 (SIZE (1..'7fffffff'h)) | Integer32{(1,'7fffffff'h)} | not-accessible | current | COLUMNAR | Y |  | Nonsupport | [7 empty] | Y | [6 empty] | N
[5 empty] | nqaVplsMacTracertHistoryHopIndex | The index of VPLS mac trace hop. | 1.3.6.1.4.1.2011.5.25.111.5.4.1.2 | Integer32 (SIZE (1..255)) | Integer32{(1,255)} | not-accessible | current | COLUMNAR | Y |  | Nonsupport | [7 empty] | Y | [6 empty] | N
[5 empty] | nqaVplsMacTracertHistoryResponseIndex | The index of VPLS mac trace reply packet per hop. | 1.3.6.1.4.1.2011.5.25.111.5.4.1.3 | Integer32 (SIZE (1..255)) | Integer32{(1,255)} | not-accessible | current | COLUMNAR | Y |  | Nonsupport | [7 empty] | Y | [6 empty] | N
[5 empty] | nqaVplsMacTracertHistoryTimeStamp | The start time stamp of a probe. | 1.3.6.1.4.1.2011.5.25.111.5.4.1.4 | DateAndTime | OCTET STRING{(8,8),(11,11)} | read-only | current | COLUMNAR | N |  | Nonsupport | [7 empty] | Y | [6 empty] | N
[5 empty] | nqaVplsMacTracertHistoryAddressType | The address type of history records. | 1.3.6.1.4.1.2011.5.25.111.5.4.1.5 | InetAddressType | INTEGER{unknown(0),ipv4(1),ipv6(2),ipv4z(3),ipv6z(4),dns(16)} | read-only | current | COLUMNAR | N |  | Nonsupport | [7 empty] | Y | [6 empty] | N
[5 empty] | nqaVplsMacTracertHistoryAddress | The destination address of tests. For Traceroute, it is the destination address of each hop. | 1.3.6.1.4.1.2011.5.25.111.5.4.1.6 | InetAddress | OCTET STRING{(0,255)} | read-only | current | COLUMNAR | N |  | Nonsupport | [7 empty] | Y | [6 empty] | N
[5 empty] | nqaVplsMacTracertHistoryCompletionTime | The completion time of a probe in milliseconds. The amount of time measured in milliseconds from when a probe was sent to when its response was received or when it timed out. The value of this object is reported as 0 when it is not possible to transmit a probe. | 1.3.6.1.4.1.2011.5.25.111.5.4.1.7 | Integer32 | Integer32 | read-only | current | COLUMNAR | N |  | Nonsupport | [7 empty] | Y | [6 empty] | N
[5 empty] | nqaVplsMacTracertHistoryFinishState | The finish state of a probe. | 1.3.6.1.4.1.2011.5.25.111.5.4.1.8 | INTEGER{success(1),timeout(2),drop(3),busy(4),overThreshold(5),disconnected(6),noConnected(7)} | INTEGER{success(1),timeout(2),drop(3),busy(4),overThreshold(5),disconnected(6),noConnected(7)} | read-only | current | COLUMNAR | N |  | Nonsupport | [7 empty] | Y | [6 empty] | N
[5 empty] | nqaVplsMacTracertHistoryHitFlag | Hit Flag. | 1.3.6.1.4.1.2011.5.25.111.5.4.1.9 | TruthValue | INTEGER{true(1),false(2)} | read-only | current | COLUMNAR | N |  | Nonsupport | [7 empty] | Y | [6 empty] | N
[5 empty] | nqaVplsMacTracertHistoryDSCount | The count of Downstreams. | 1.3.6.1.4.1.2011.5.25.111.5.4.1.10 | Integer32 (SIZE (0..'7fffffff'h)) | Integer32{(0,'7fffffff'h)} | read-only | current | COLUMNAR | N |  | Nonsupport | [7 empty] | Y | [6 empty] | N
[5 empty] | nqaVplsMacTracertHistorySuccessPathNode | This object indicates whether it is a node along the path that passes the Trace test. By default, the value is false, indicating that the object is not a node along the path that passes the Trace test. | 1.3.6.1.4.1.2011.5.25.111.5.4.1.11 | TruthValue | INTEGER{true(1),false(2)} | read-only | current | COLUMNAR | N |  | Nonsupport | [7 empty] | Y | [6 empty] | N
|  |  | nqaVplsMacTracertHistoryDSTable |  |  | Defines the VPLS mac trace Operations test History Downstreanm Table for storing the results of a test operation. | 1.3.6.1.4.1.2011.5.25.111.5.5 | NqaVplsMacTracertHistoryDSEntry |  | not-accessible | current |  | N |  | Nonsupport | [7 empty] | Y | [6 empty] | N
|  |  |  | nqaVplsMacTracertHistoryDSEntry |  | Defines a table for storing the results of a test operation. Entries in this table are limited by the value of the corresponding nqaAdminParaHistoryRowMax. | 1.3.6.1.4.1.2011.5.25.111.5.5.1 | NqaVplsMacTracertHistoryDSEntry |  | not-accessible | current |  | N |  | Nonsupport | [7 empty] | Y | [6 empty] | N
[5 empty] | nqaVplsMacTracertHistoryDSIndex | The VPLS mac trace history DS table index. | 1.3.6.1.4.1.2011.5.25.111.5.5.1.1 | Integer32 (SIZE (1..'7fffffff'h)) | Integer32{(1,'7fffffff'h)} | not-accessible | current | COLUMNAR | Y |  | Nonsupport | [7 empty] | Y | [6 empty] | N
[5 empty] | nqaVplsMacTracertHistoryDSAddress | DS address. | 1.3.6.1.4.1.2011.5.25.111.5.5.1.2 | InetAddress | OCTET STRING{(0,255)} | read-only | current | COLUMNAR | N |  | Nonsupport | [7 empty] | Y | [6 empty] | N
|  |  | nqaVplsMTraceHistoryTable |  |  | Defines the remote vpls multicast trace operations test history table for storing the results of a test operation. | 1.3.6.1.4.1.2011.5.25.111.5.6 | NqaVplsMTraceHistoryEntry |  | not-accessible | current |  | N |  | Nonsupport | [7 empty] | Y | [6 empty] | N
|  |  |  | nqaVplsMTraceHistoryEntry |  | Defines a table for storing the results of a test operation. Entries in this table are limited by the value of the corresponding nqaAdminParaHistoryRowMax. | 1.3.6.1.4.1.2011.5.25.111.5.6.1 | NqaVplsMTraceHistoryEntry |  | not-accessible | current |  | N |  | Nonsupport | [7 empty] | Y | [6 empty] | N
[5 empty] | nqaVplsMTraceHistoryIndex | The vpls multicast trace history table index and times for dispatching dependency tests. | 1.3.6.1.4.1.2011.5.25.111.5.6.1.1 | Integer32 (SIZE (1..'7fffffff'h)) | Integer32{(1,'7fffffff'h)} | not-accessible | current | COLUMNAR | Y |  | Nonsupport | [7 empty] | Y | [6 empty] | N
[5 empty] | nqaVplsMTraceHistoryHopIndex | The index of vpls multicast trace hop. | 1.3.6.1.4.1.2011.5.25.111.5.6.1.2 | Integer32 (SIZE (1..255)) | Integer32{(1,255)} | not-accessible | current | COLUMNAR | Y |  | Nonsupport | [7 empty] | Y | [6 empty] | N
[5 empty] | nqaVplsMTraceHistoryResponseIndex | The index of vpls multicast trace responser. | 1.3.6.1.4.1.2011.5.25.111.5.6.1.3 | Integer32 (SIZE (1..'7fffffff'h)) | Integer32{(1,'7fffffff'h)} | not-accessible | current | COLUMNAR | Y |  | Nonsupport | [7 empty] | Y | [6 empty] | N
[5 empty] | nqaVplsMTraceHistoryResponserAddressType | The type of history record's Responser address. | 1.3.6.1.4.1.2011.5.25.111.5.6.1.4 | InetAddressType | INTEGER{unknown(0),ipv4(1),ipv6(2),ipv4z(3),ipv6z(4),dns(16)} | read-only | current | COLUMNAR | N |  | Nonsupport | [7 empty] | Y | [6 empty] | N
[5 empty] | nqaVplsMTraceHistoryResponserAddress | The Responser address of tests. | 1.3.6.1.4.1.2011.5.25.111.5.6.1.5 | InetAddress | OCTET STRING{(0,255)} | read-only | current | COLUMNAR | N |  | Nonsupport | [7 empty] | Y | [6 empty] | N
[5 empty] | nqaVplsMTraceHistoryUpStreamAddressType | The type of history records' last hop address. | 1.3.6.1.4.1.2011.5.25.111.5.6.1.6 | InetAddressType | INTEGER{unknown(0),ipv4(1),ipv6(2),ipv4z(3),ipv6z(4),dns(16)} | read-only | current | COLUMNAR | N |  | Nonsupport | [7 empty] | Y | [6 empty] | N
[5 empty] | nqaVplsMTraceHistoryUpStreamAddress | The last hop address of tests. | 1.3.6.1.4.1.2011.5.25.111.5.6.1.7 | InetAddress | OCTET STRING{(0,255)} | read-only | current | COLUMNAR | N |  | Nonsupport | [7 empty] | Y | [6 empty] | N
[5 empty] | nqaVplsMTraceHistoryReceivedTtl | The value of ttl in the received packet. | 1.3.6.1.4.1.2011.5.25.111.5.6.1.8 | Unsigned32 (SIZE (1..255)) | Unsigned32{(1,255)} | read-only | current | COLUMNAR | N |  | Nonsupport | [7 empty] | Y | [6 empty] | N
[5 empty] | nqaVplsMTraceHistoryIGMPVersion | The IGMP protocol version. | 1.3.6.1.4.1.2011.5.25.111.5.6.1.9 | INTEGER{igmpv1(1),igmpv2(2),igmpv3(3)} | INTEGER{igmpv1(1),igmpv2(2),igmpv3(3)} | read-only | current | COLUMNAR | N |  | Nonsupport | [7 empty] | Y | [6 empty] | N
[5 empty] | nqaVplsMTraceHistoryIGMPSnpgEnable | The IGMP snooping enable state. | 1.3.6.1.4.1.2011.5.25.111.5.6.1.10 | EnableValue | INTEGER{enable(1),disable(2)} | read-only | current | COLUMNAR | N |  | Nonsupport | [7 empty] | Y | [6 empty] | N
[5 empty] | nqaVplsMTraceHistoryIGMPProxyEnable | The IGMP proxy enable switch. | 1.3.6.1.4.1.2011.5.25.111.5.6.1.11 | EnableValue | INTEGER{enable(1),disable(2)} | read-only | current | COLUMNAR | N |  | Nonsupport | [7 empty] | Y | [6 empty] | N
[5 empty] | nqaVplsMTraceHistoryIGMPRouterPortLearningEnable | The IGMP router port learning enable switch. | 1.3.6.1.4.1.2011.5.25.111.5.6.1.12 | EnableValue | INTEGER{enable(1),disable(2)} | read-only | current | COLUMNAR | N |  | Nonsupport | [7 empty] | Y | [6 empty] | N
[5 empty] | nqaVplsMTraceHistoryRequireRouterAlertEnable | The route alert requirement enable switch. | 1.3.6.1.4.1.2011.5.25.111.5.6.1.13 | EnableValue | INTEGER{enable(1),disable(2)} | read-only | current | COLUMNAR | N |  | Nonsupport | [7 empty] | Y | [6 empty] | N
[5 empty] | nqaVplsMTraceHistoryForwardMode | The forward mode value. | 1.3.6.1.4.1.2011.5.25.111.5.6.1.14 | INTEGER{mac(1),ip(2)} | INTEGER{mac(1),ip(2)} | read-only | current | COLUMNAR | N |  | Nonsupport | [7 empty] | Y | [6 empty] | N
[5 empty] | nqaVplsMTraceHistoryHitFlag | Whether the fib is hit on the device which received the packet. | 1.3.6.1.4.1.2011.5.25.111.5.6.1.15 | TruthValue | INTEGER{true(1),false(2)} | read-only | current | COLUMNAR | N |  | Nonsupport | [7 empty] | Y | [6 empty] | N
[5 empty] | nqaVplsMTraceHistoryPWExist | Whether the forward PW is exist. | 1.3.6.1.4.1.2011.5.25.111.5.6.1.16 | TruthValue | INTEGER{true(1),false(2)} | read-only | current | COLUMNAR | N |  | Nonsupport | [7 empty] | Y | [6 empty] | N
[5 empty] | nqaVplsMTraceHistoryGroupPolicy | The ACL judge result. | 1.3.6.1.4.1.2011.5.25.111.5.6.1.17 | INTEGER{permit(1),deny(2)} | INTEGER{permit(1),deny(2)} | read-only | current | COLUMNAR | N |  | Nonsupport | [7 empty] | Y | [6 empty] | N
[5 empty] | nqaVplsMTraceHistoryCACExist | Whether the connection admission control comfiguration of current VSI is exist. | 1.3.6.1.4.1.2011.5.25.111.5.6.1.18 | INTEGER{yes(1),no(2)} | INTEGER{yes(1),no(2)} | read-only | current | COLUMNAR | N |  | Nonsupport | [7 empty] | Y | [6 empty] | N
[5 empty] | nqaVplsMTraceHistoryRcvQueryCount | The received query packet number for current IGMP version of current VSI. | 1.3.6.1.4.1.2011.5.25.111.5.6.1.19 | Gauge32 | Gauge32 | read-only | current | COLUMNAR | N |  | Nonsupport | [7 empty] | Y | [6 empty] | N
[5 empty] | nqaVplsMTraceHistoryRcvReportCount | The received report packet number for current IGMP version of current VSI. | 1.3.6.1.4.1.2011.5.25.111.5.6.1.20 | Gauge32 | Gauge32 | read-only | current | COLUMNAR | N |  | Nonsupport | [7 empty] | Y | [6 empty] | N
[5 empty] | nqaVplsMTraceHistoryRcvLeaveCount | The received leave packet number for current IGMP version of current VSI. | 1.3.6.1.4.1.2011.5.25.111.5.6.1.21 | Gauge32 | Gauge32 | read-only | current | COLUMNAR | N |  | Nonsupport | [7 empty] | Y | [6 empty] | N
[5 empty] | nqaVplsMTraceHistoryTimeStamp | The start time stamp of a probe. | 1.3.6.1.4.1.2011.5.25.111.5.6.1.22 | DateAndTime | OCTET STRING{(8,8),(11,11)} | read-only | current | COLUMNAR | N |  | Nonsupport | [7 empty] | Y | [6 empty] | N
[5 empty] | nqaVplsMTraceHistoryCompletionTime | The amount of time measured in milliseconds from when a probe was sent to when its response was received or when it timed out. The value of this object is reported as 0 when it is not possible to transmit a probe. | 1.3.6.1.4.1.2011.5.25.111.5.6.1.23 | Integer32 | Integer32 | read-only | current | COLUMNAR | N |  | Nonsupport | [7 empty] | Y | [6 empty] | N
[5 empty] | nqaVplsMTraceHistoryLastRC | The last implementation method specific reply code received. | 1.3.6.1.4.1.2011.5.25.111.5.6.1.24 | Integer32 | Integer32 | read-only | current | COLUMNAR | N |  | Nonsupport | [7 empty] | Y | [6 empty] | N
[5 empty] | nqaVplsMTraceHistoryLastRSC | The last implementation method specific reply sub code received. | 1.3.6.1.4.1.2011.5.25.111.5.6.1.25 | Integer32 | Integer32 | read-only | current | COLUMNAR | N |  | Nonsupport | [7 empty] | Y | [6 empty] | N
[5 empty] | nqaVplsMTraceHistoryFinishState | The finish state of a probe. | 1.3.6.1.4.1.2011.5.25.111.5.6.1.26 | INTEGER{success(1),timeout(2),drop(3),busy(4),overThreshold(5),disconnected(6),noConnected(7)} | INTEGER{success(1),timeout(2),drop(3),busy(4),overThreshold(5),disconnected(6),noConnected(7)} | read-only | current | COLUMNAR | N |  | Nonsupport | [7 empty] | Y | [6 empty] | N
[5 empty] | nqaVplsMTraceHistorySuccessPathNode | Whether the response router is on the path of a probe. The default value is notonPath(2). | 1.3.6.1.4.1.2011.5.25.111.5.6.1.27 | INTEGER{onPath(1),notonPath(2)} | INTEGER{onPath(1),notonPath(2)} | read-only | current | COLUMNAR | N |  | Nonsupport | [7 empty] | Y | [6 empty] | N
|  |  | nqaMacTraceHistoryTable |  |  | This object defines a list of historical MAC trace test instances for storing the running results of test instances. | 1.3.6.1.4.1.2011.5.25.111.5.7 | NqaMacTraceHistoryEntry |  | not-accessible | current |  | N |  | Nonsupport | [7 empty] | Y | [6 empty] | N
|  |  |  | nqaMacTraceHistoryEntry |  | This object defines a table for storing the running results of test instances. The number of entries in this table is limited by the value of nqaAdminParaHistoryRowMax. | 1.3.6.1.4.1.2011.5.25.111.5.7.1 | NqaMacTraceHistoryEntry |  | not-accessible | current |  | N |  | Nonsupport | [7 empty] | Y | [6 empty] | N
[5 empty] | nqaMacTraceHistoryIndex | The object indicates the index of the MAC tract history table and the number of times for dispatching dependency tests. | 1.3.6.1.4.1.2011.5.25.111.5.7.1.1 | Integer32 (SIZE (1..2147483647)) | Integer32{(1,2147483647)} | not-accessible | current | COLUMNAR | Y |  | Nonsupport | [7 empty] | Y | [6 empty] | N
[5 empty] | nqaMacTraceHistoryReceiveOrder | This object indicates the sequence in which LTRs are received. | 1.3.6.1.4.1.2011.5.25.111.5.7.1.2 | Integer32 (SIZE (1..2147483647)) | Integer32{(1,2147483647)} | not-accessible | current | COLUMNAR | Y |  | Nonsupport | [7 empty] | Y | [6 empty] | N
[5 empty] | nqaMacTraceHistoryTTL | This object indicates the TTL of the LTR. | 1.3.6.1.4.1.2011.5.25.111.5.7.1.3 | Integer32 (SIZE (1..255)) | Integer32{(1,255)} | read-only | current | COLUMNAR | N |  | Nonsupport | [7 empty] | Y | [6 empty] | N
[5 empty] | nqaMacTraceHistorySeqNumber | This object indicates the sequence number of the LTR. | 1.3.6.1.4.1.2011.5.25.111.5.7.1.4 | Unsigned32 | Unsigned32 | read-only | current | COLUMNAR | N |  | Nonsupport | [7 empty] | Y | [6 empty] | N
[5 empty] | nqaMacTraceHistoryCompletionTime | This object indicates the RTT (ms) of the response packet. | 1.3.6.1.4.1.2011.5.25.111.5.7.1.5 | Integer32 | Integer32 | read-only | current | COLUMNAR | N |  | Nonsupport | [7 empty] | Y | [6 empty] | N
[5 empty] | nqaMacTraceHistoryForwarded | This object indicates whether the device that sends LTRs continues to forward LTMs. | 1.3.6.1.4.1.2011.5.25.111.5.7.1.6 | TruthValue | INTEGER{true(1),false(2)} | read-only | current | COLUMNAR | N |  | Nonsupport | [7 empty] | Y | [6 empty] | N
[5 empty] | nqaMacTraceHistoryTerminalMep | This object indicates whether the LTR is sent by an MEP. | 1.3.6.1.4.1.2011.5.25.111.5.7.1.7 | TruthValue | INTEGER{true(1),false(2)} | read-only | current | COLUMNAR | N |  | Nonsupport | [7 empty] | Y | [6 empty] | N
[5 empty] | nqaMacTraceHistoryRelayAction | This object indicates the value of the Relay Action field in the LTR. | 1.3.6.1.4.1.2011.5.25.111.5.7.1.8 | HWDot1agCfmRelayActionFieldValue | INTEGER{rlyHit(1),rlyFdb(2),rlyMpdb(3),rlyInvalid(255)} | read-only | current | COLUMNAR | N |  | Nonsupport | [7 empty] | Y | [6 empty] | N
[5 empty] | nqaMacTraceHistoryIngressAction | This object indicates the value of the Ingress Action field in the LTR. | 1.3.6.1.4.1.2011.5.25.111.5.7.1.9 | HWDot1agCfmIngressActionFieldValue | INTEGER{ingOk(1),ingDown(2),ingBlocked(3),ingVid(4),ingInvalid(255)} | read-only | current | COLUMNAR | N |  | Nonsupport | [7 empty] | Y | [6 empty] | N
[5 empty] | nqaMacTraceHistoryIngressMac | This object indicates the physical MAC address carried in the ingress MAC address field in the LTR. | 1.3.6.1.4.1.2011.5.25.111.5.7.1.10 | MacAddress | OCTET STRING{(6,6)} | read-only | current | COLUMNAR | N |  | Nonsupport | [7 empty] | Y | [6 empty] | N
[5 empty] | nqaMacTraceHistoryIngressIfName | This object indicates the name of the inbound interface of the LTR. | 1.3.6.1.4.1.2011.5.25.111.5.7.1.11 | OCTET STRING | OCTET STRING | read-only | current | COLUMNAR | N |  | Nonsupport | [7 empty] | Y | [6 empty] | N
[5 empty] | nqaMacTraceHistoryEgressAction | This object indicates the value of the Egress Action field in the LTR. | 1.3.6.1.4.1.2011.5.25.111.5.7.1.12 | HWDot1agCfmEgressActionFieldValue | INTEGER{egrOK(1),egrDown(2),egrBlocked(3),egrVid(4),egrInvalid(255)} | read-only | current | COLUMNAR | N |  | Nonsupport | [7 empty] | Y | [6 empty] | N
[5 empty] | nqaMacTraceHistoryEgressMac | This object indicates the MAC address in the Egress MAC address field of the LTR. | 1.3.6.1.4.1.2011.5.25.111.5.7.1.13 | MacAddress | OCTET STRING{(6,6)} | read-only | current | COLUMNAR | N |  | Nonsupport | [7 empty] | Y | [6 empty] | N
[5 empty] | nqaMacTraceHistoryEgressIfName | This object indicates the name of the interface that forwards the LTR. | 1.3.6.1.4.1.2011.5.25.111.5.7.1.14 | OCTET STRING | OCTET STRING | read-only | current | COLUMNAR | N |  | Nonsupport | [7 empty] | Y | [6 empty] | N
|  |  | nqaMultiPathHistoryTable |  |  | Defines the Remote Operations test History Table for storing the results of a test operation. | 1.3.6.1.4.1.2011.5.25.111.5.8 | NqaMultiPathHistoryEntry |  | not-accessible | current |  | N | 含义：该表为多路径测试时测试例历史信息统计表，描述了测试例中某一报文的历史记录信息。 创建约束：不支持创建操作。 修改约束：不支持修改操作。 删除约束：不支持删除操作。 读取约束：无。 | Consistent |  |  | Y |  | Creation Restriction: No entry can be created in this table. Modification Restriction: The entries in this table cannot be modified. Deletion Restriction: The entries in this table cannot be deleted. Access Restriction:None. |  | N | Y |  |  | STK | N |  |  | N
|  |  |  | nqaMultiPathHistoryEntry |  | Defines a table for storing the results of a test operation. Entries in this table are limited by the value of the corresponding nqaAdminParaHistoryRowMax. | 1.3.6.1.4.1.2011.5.25.111.5.8.1 | NqaMultiPathHistoryEntry |  | not-accessible | current |  | N |  | Consistent |  |  | Y |  |  |  | N | Y |  |  | STK | N |  |  | N
[5 empty] | nqaMultiPathHistoryIndex | The history table index and times for dispatching dependency tests. | 1.3.6.1.4.1.2011.5.25.111.5.8.1.1 | Integer32 (SIZE (1..'7fffffff'h)) | Integer32{(1,'7fffffff'h)} | not-accessible | current | COLUMNAR | Y | 历史表索引，依赖测试例调度次数。 | Consistent |  |  | Y |  |  |  | N | Y |  |  | STK | N |  |  | N
[5 empty] | nqaMultiPathHistoryPathIndex | The path index. | 1.3.6.1.4.1.2011.5.25.111.5.8.1.2 | Integer32 (SIZE (1..128)) | Integer32{(1,128)} | not-accessible | current | COLUMNAR | Y | 路径索引取值范围。 | Consistent |  |  | Y |  |  |  | N | Y |  |  | STK | N |  |  | N
[5 empty] | nqaMultiPathHistoryHopIndex | The hop index. If the test type is Traceroute or LSP Traceroute, the entry only defines one hop. For other types, the default value is 1. | 1.3.6.1.4.1.2011.5.25.111.5.8.1.3 | Integer32 (SIZE (1..255)) | Integer32{(1,255)} | not-accessible | current | COLUMNAR | Y | 跳数索引取值范围。 | Consistent |  |  | Y |  |  |  | N | Y |  |  | STK | N |  |  | N
[5 empty] | nqaMultiPathHistoryProbeIndex | The probe index of tests. | 1.3.6.1.4.1.2011.5.25.111.5.8.1.4 | Integer32 (SIZE (1..'7fffffff'h)) | Integer32{(1,'7fffffff'h)} | not-accessible | current | COLUMNAR | Y | 测试例探测索引取值范围。 | Consistent |  |  | Y |  |  |  | N | Y |  |  | STK | N |  |  | N
[5 empty] | nqaMultiPathHistoryTimeStamp | The start time stamp of a probe. | 1.3.6.1.4.1.2011.5.25.111.5.8.1.5 | DateAndTime | OCTET STRING{(8,8),(11,11)} | read-only | current | COLUMNAR | N | 探针启动的时间。 | Consistent |  |  | Y |  |  |  | N | Y |  |  | STK | N |  |  | N
[5 empty] | nqaMultiPathHistoryAddressType | The address type of history records. | 1.3.6.1.4.1.2011.5.25.111.5.8.1.6 | InetAddressType | INTEGER{unknown(0),ipv4(1),ipv6(2),ipv4z(3),ipv6z(4),dns(16)} | read-only | current | COLUMNAR | N | 历史记录的地址类型。 | Consistent |  |  | Y |  |  |  | N | Y |  |  | STK | N |  |  | N
[5 empty] | nqaMultiPathHistoryAddress | The destination address of tests. For Traceroute, it is the destination address of each hop. | 1.3.6.1.4.1.2011.5.25.111.5.8.1.7 | InetAddress | OCTET STRING{(0,255)} | read-only | current | COLUMNAR | N | 测试的目的地址。TraceRoute为每跳的目的地址。 | Consistent |  |  | Y |  |  |  | N | Y |  |  | STK | N |  |  | N
[5 empty] | nqaMultiPathHistoryCompletionTime | The amount of time from when a probe was sent to when its response was received or when it timed out. The value of this object is reported as 0 when it is not possible to transmit a probe. | 1.3.6.1.4.1.2011.5.25.111.5.8.1.8 | Integer32 | Integer32 | read-only | current | COLUMNAR | N | 从探针发送到接收到响应或超时的时间。当不能发送探针时，该对象的值为0。 | Consistent |  |  | Y |  |  |  | N | Y |  |  | STK | N |  |  | N
[5 empty] | nqaMultiPathHistoryFinishState | The result of a test operation made by a remote host for a particular probe. | 1.3.6.1.4.1.2011.5.25.111.5.8.1.9 | INTEGER{success(1),timeout(2),drop(3),busy(4),overThreshold(5),disconnected(6),noConnected(7)} | INTEGER{success(1),timeout(2),drop(3),busy(4),overThreshold(5),disconnected(6),noConnected(7)} | read-only | current | COLUMNAR | N | 一个探针完成的状态。 | Inconsistent |  |  | Y | 取值列表：1：success(1)、2：timeout(2)、3：drop(3)、4：busy(4)、5：overThreshold(5)、6：disconnected(6)、7：noConnected(7)，不支持设置值为overThreshold(4)。 | value list: 1: success(1) 2: timeout(2) 3: drop(3) 4: busy(4) 5: overThreshold(5) 6: disconnected(6) 7: noConnected(7) . Do not support the setting of value'overThreshold(4)'. |  | N | Y |  |  | STK | N |  |  | N
[5 empty] | nqaMultiPathHistoryLastRC | The last implementation method specific reply code received. | 1.3.6.1.4.1.2011.5.25.111.5.8.1.10 | Integer32 | Integer32 | read-only | current | COLUMNAR | N | 接收到的最后一个明确实现方法的回复代码。 | Consistent |  |  | Y |  |  |  | N | Y |  |  | STK | N |  |  | N
|  | nqaNotifications |  |  |  |  | 1.3.6.1.4.1.2011.5.25.111.6 | [5 empty] | N |  | Consistent | [7 empty] | Y |  |  | STK |  |  |  | Y | PNF-FW
|  |  | nqaResultsProbeFailed |  |  | Generated when a probe failure is detected when the corresponding nqaAdminParaTrapGeneration object is set to probeFailure(0) subject to the value of nqaAdminParaTrapProbeFailureFilter. The object nqaAdminParaTrapProbeFailureFilter can be used to specify the number of successive probe failures that are required before this notification can be generated. (except for HTTP or Jitter or FTP) | 1.3.6.1.4.1.2011.5.25.111.6.1 |  |  |  | current | TRAP | N | 当相应的nqaAdminParaTrapGeneration设置为probeFailure（0）且检测到探测失败时产生，具取决于nqaAdminParaTrapProbeFailureFilter的值。nqaAdminParaTrapProbeFailureFilter可用于指定在生成此通知之前所需的连续探测失败次数（HTTP，Jitter或FTP除外）。 | Consistent | [7 empty] | Y |  |  | STK | N |  |  | Y | PNF-FW
|  |  | nqaResultsTestFailed |  |  | Generated when a nqa test is determined to have failed when the corresponding nqaAdminParaTrapGeneration object is set to testFailure(1). In this instance nqaAdminParaTrapTestFailureFilter should specify the number of probes in a test required to have failed in order to consider the test as failed. (Except for HTTP or Jitter or FTP) | 1.3.6.1.4.1.2011.5.25.111.6.2 |  |  |  | current | TRAP | N | 当相应的nqaAdminParaTrapGeneration对象设置为testFailure（1）且NQA测试被确定为失败时生成。在此实例中，nqaAdminParaTrapTestFailureFilter应指定测试中需要的测试次数以判断测试失败（除了HTTP，Jitter或FTP）。 | Consistent | [7 empty] | Y |  |  | STK | N |  |  | Y | PNF-FW
|  |  | nqaResultsTestCompleted |  |  | Generated at the completion of a nqa test when the corresponding nqaAdminParaTrapGeneration object is set to testCompletion(2).(except for HTTP or Jitter or FTP) | 1.3.6.1.4.1.2011.5.25.111.6.3 |  |  |  | current | TRAP | N | 当相应的nqaAdminParaTrapGeneration对象设置为testCompletion（2）时且NQA测试完成时生成（除了HTTP，Jitter或FTP）。 | Consistent | [7 empty] | Y |  |  | STK | N |  |  | Y | PNF-FW
|  |  | nqaResultsThresholdNotification |  |  | If the time of executing tests exceeds the nqaAdminCtrlThreshold1, the system sends trap information.(except for HTTP or Jitter or FTP) | 1.3.6.1.4.1.2011.5.25.111.6.4 |  |  |  | current | TRAP | N | 如果执行测试的时间超过nqaAdminCtrlThreshold1，系统会发送告警信息（除了HTTP，Jitter或FTP）。 | Consistent | [7 empty] | Y |  |  | STK | N |  |  | Y | PNF-FW
|  |  | nqaHTTPStatsProbeFailed |  |  | Generated when a probe failure is detected when the corresponding nqaAdminParaTrapGeneration object is set to probeFailure(0) subject to the value of nqaAdminParaTrapProbeFailureFilter. The object nqaAdminParaTrapProbeFailureFilter can be used to specify the number of successive probe failures that are required before this notification can be generated.(Only for HTTP) | 1.3.6.1.4.1.2011.5.25.111.6.5 |  |  |  | current | TRAP | N |  | Nonsupport | [7 empty] | Y | [6 empty] | N
|  |  | nqaHTTPStatsTestFailed |  |  | Generated when a HTTP test is determined to have failed when the corresponding nqaAdminParaTrapGeneration object is set to testFailure(1). In this instance nqaAdminParaTrapTestFailureFilter should specify the number of probes in a test required to have failed in order to consider the test as failed.(Only for HTTP) | 1.3.6.1.4.1.2011.5.25.111.6.6 |  |  |  | current | TRAP | N |  | Nonsupport | [7 empty] | Y | [6 empty] | N
|  |  | nqaHTTPStatsTestCompleted |  |  | Generated at the completion of a HTTP test when the corresponding nqaAdminParaTrapGeneration object is set to testCompletion(2). | 1.3.6.1.4.1.2011.5.25.111.6.7 |  |  |  | current | TRAP | N |  | Nonsupport | [7 empty] | Y | [6 empty] | N
|  |  | nqaHTTPStatsThresholdNotification |  |  | If the time of executing tests exceeds the nqaAdminCtrlThreshold1 or nqaAdminCtrlThreshold2 or nqaAdminCtrlThreshold3, the system sends trap information.(Only for HTTP) | 1.3.6.1.4.1.2011.5.25.111.6.8 |  |  |  | current | TRAP | N |  | Nonsupport | [7 empty] | Y | [6 empty] | N
|  |  | nqaJitterStatsProbeFailed |  |  | Generated when a probe failure is detected when the corresponding nqaAdminParaTrapGeneration object is set to probeFailure(0) subject to the value of nqaAdminParaTrapProbeFailureFilter. The object nqaAdminParaTrapProbeFailureFilter can be used to specify the number of successive probe failures that are required before this notification can be generated.(Only for Jitter) | 1.3.6.1.4.1.2011.5.25.111.6.9 |  |  |  | current | TRAP | N | 当相应的nqaAdminParaTrapGeneration设置为probeFailure（0）且检测到探测失败时产生，具取决于nqaAdminParaTrapProbeFailureFilter的值。nqaAdminParaTrapProbeFailureFilter可用于指定在生成此通知之前所需的连续探测失败次数（只用于Jitter）。 | Consistent | [7 empty] | Y |  |  | STK |  |  |  | Y | PNF-FW
|  |  | nqaJitterStatsTestFailed |  |  | Generated when a Jitter test is determined to have failed when the corresponding nqaAdminParaTrapGeneration object is set to testFailure(1). In this instance nqaAdminParaTrapTestFailureFilter should specify the number of probes in a test required to have failed in order to consider the test as failed.(Only for Jitter,ICMPJitter,LSPJitter,GMACPing,MACPing,vplspwping) | 1.3.6.1.4.1.2011.5.25.111.6.10 |  |  |  | current | TRAP | N | 当相应的nqaAdminParaTrapGeneration对象设置为testFailure（1）且抖动测试被确定为失败时生成。在此实例中，nqaAdminParaTrapTestFailureFilter应指定测试中需要的测试次数以判断测试失败（只用于Jitter，ICMPJitter，LSPJitter，GMACPing，MACPing和vplspwping）。 | Consistent | [7 empty] | Y |  |  | STK | N |  |  | Y | PNF-FW
|  |  | nqaJitterStatsTestCompleted |  |  | Generated at the completion of a Jitter test when the corresponding nqaAdminParaTrapGeneration object is set to testCompletion(2). (Only for Jitter,ICMPJitter,LSPJitter,GMACPing,MACPing,vplspwping) | 1.3.6.1.4.1.2011.5.25.111.6.11 |  |  |  | current | TRAP | N | 当相应的nqaAdminParaTrapGeneration对象设置为testCompletion（2）且抖动测试完成时生成（只用于Jitter，ICMPJitter，LSPJitter，GMACPing，MACPing和vplspwping）。 | Consistent | [7 empty] | Y |  |  | STK |  |  |  | Y | PNF-FW
|  |  | nqaFTPStatsProbeFailed |  |  | Generated when a probe failure is detected when the corresponding nqaAdminParaTrapGeneration object is set to probeFailure(0) subject to the value of nqaAdminParaTrapProbeFailureFilter. The object nqaAdminParaTrapProbeFailureFilter can be used to specify the number of successive probe failures that are required before this notification can be generated.(Only for FTP) | 1.3.6.1.4.1.2011.5.25.111.6.12 |  |  |  | current | TRAP | N |  | Nonsupport | [7 empty] | Y | [6 empty] | N
|  |  | nqaFTPStatsTestFailed |  |  | Generated when a FTP test is determined to have failed when the corresponding nqaAdminParaTrapGeneration object is set to testFailure(1). In this instance nqaAdminParaTrapTestFailureFilter should specify the number of probes in a test required to have failed in order to consider the test as failed.(Only for FTP) | 1.3.6.1.4.1.2011.5.25.111.6.13 |  |  |  | current | TRAP | N |  | Nonsupport | [7 empty] | Y | [6 empty] | N
|  |  | nqaFTPStatsTestCompleted |  |  | Generated at the completion of a FTP test when the corresponding nqaAdminParaTrapGeneration object is set to testCompletion(2). (Only for FTP) | 1.3.6.1.4.1.2011.5.25.111.6.14 |  |  |  | current | TRAP | N |  | Nonsupport | [7 empty] | Y | [6 empty] | N
|  |  | nqaFTPStatsThresholdNotification |  |  | If the time of executing tests exceeds the nqaAdminCtrlThreshold1 or nqaAdminCtrlThreshold2, the system sends trap information.(Only for FTP) | 1.3.6.1.4.1.2011.5.25.111.6.15 |  |  |  | current | TRAP | N |  | Nonsupport | [7 empty] | Y | [6 empty] | N
|  |  | nqaJitterStatsRTDThresholdNotification |  |  | If the time of executing tests exceeds the nqaAdminCtrlThreshold1, the system sends trap information. (Only for jitter,ICMPJitter,LSPJitter,GMACPing,MACPing,vplspwping) | 1.3.6.1.4.1.2011.5.25.111.6.16 |  |  |  | current | TRAP | N | 如果执行测试的时间超过nqaAdminCtrlThreshold1，系统会发送告警信息（只用于Jitter，ICMPJitter，LSPJitter，GMACPing，MACPing和vplspwping）。 | Consistent | [7 empty] | Y |  |  | STK | N |  |  | Y | PNF-FW
|  |  | nqaJitterStatsOWDThresholdNotificationSD |  |  | If the time of executing tests exceeds the nqaAdminCtrlThreshold2 the system sends trap information. (Only for jitter,ICMPJitter,LSPJitter,GMACPing,MACPing) | 1.3.6.1.4.1.2011.5.25.111.6.17 |  |  |  | current | TRAP | N | 如果执行测试的时间超过nqaAdminCtrlThreshold2，系统会发送告警信息（只用于Jitter，ICMPJitter，LSPJitter，GMACPing和MACPing）。 | Consistent | [7 empty] | Y |  |  | STK | N |  |  | Y | PNF-FW
|  |  | nqaJitterStatsOWDThresholdNotificationDS |  |  | If the time of executing tests exceeds the nqaAdminCtrlThreshold3 the system sends trap information. (Only for jitter,ICMPJitter,LSPJitter,GMACPing,MACPing) | 1.3.6.1.4.1.2011.5.25.111.6.18 |  |  |  | current | TRAP | N | 如果执行测试的时间超过nqaAdminCtrlThreshold3，系统会发送告警信息（只用于Jitter，ICMPJitter，LSPJitter，GMACPing和MACPing）。 | Consistent | [7 empty] | Y |  |  | STK | N |  |  | Y | PNF-FW
|  |  | nqaNegotiateFailed |  |  | If negotiation between client and server failed,the system sends trap information. | 1.3.6.1.4.1.2011.5.25.111.6.19 |  |  |  | current | TRAP | N |  | Nonsupport | [7 empty] | Y | [6 empty] | N
|  |  | nqaRisingAlarmNotification |  |  | Sending trap messages when the value of the monitored object exceeds nqaAlarmUpperThreshold. | 1.3.6.1.4.1.2011.5.25.111.6.20 |  |  |  | current | TRAP | N |  | Nonsupport | [7 empty] | Y | [6 empty] | N
|  |  | nqaFallingAlarmNotification |  |  | Sending trap messages when the value of the monitored object is under nqaAlarmLowerThreshold. | 1.3.6.1.4.1.2011.5.25.111.6.21 |  |  |  | current | TRAP | N |  | Nonsupport | [7 empty] | Y | [6 empty] | N
|  |  | nqaFtpSaveRecordNotification |  |  | Sending trap messages when saving a test result to the FTP server is completed. | 1.3.6.1.4.1.2011.5.25.111.6.22 |  |  |  | current | TRAP | N |  | Nonsupport | [7 empty] | Y | [6 empty] | N
|  |  | nqaPppoeStatsTestFailed |  |  | Generated when a PPPoE test is determined to have failed when the corresponding nqaAdminParaTrapGeneration object is set to testFailure(1). (Only for PPPoE)) | 1.3.6.1.4.1.2011.5.25.111.6.23 |  |  |  | current | TRAP | N |  | Nonsupport | [7 empty] | Y | [6 empty] | N
|  |  | nqaPppoeStatsTestCompleted |  |  | Generated at the completion of a PPPoE test when the corresponding nqaAdminParaTrapGeneration object is set to testCompletion(2). (Only for PPPoE) | 1.3.6.1.4.1.2011.5.25.111.6.24 |  |  |  | current | TRAP | N |  | Nonsupport | [7 empty] | Y | [6 empty] | N
|  |  | nqaJitterStatsJitterThresholdNotificationSD |  |  | If the time of executing tests exceeds the nqaAdminCtrlJitterThresholdSD the system sends trap information. (Only for jitter) | 1.3.6.1.4.1.2011.5.25.111.6.25 |  |  |  | current | TRAP | N | 如果执行测试的时间超过单向抖动阈值，系统会发送告警信息（只用于ICMPJitter）。 | Consistent | [7 empty] | Y |  |  | STK | N |  |  | N
|  |  | nqaJitterStatsJitterThresholdNotificationDS |  |  | If the time of executing tests exceeds the nqaAdminCtrlJitterThresholdDS the system sends trap information. (Only for jitter) | 1.3.6.1.4.1.2011.5.25.111.6.26 |  |  |  | current | TRAP | N | 如果执行测试的时间超过单向抖动阈值，系统会发送告警信息（只用于ICMPJitter）。 | Consistent | [7 empty] | Y |  |  | STK | N |  |  | N
|  |  | nqaReflectorStateChangeNotification |  |  | If the status of the reflector changes, the system sends trap information (only for the reflector). | 1.3.6.1.4.1.2011.5.25.111.6.27 |  |  |  | current | TRAP | N |  | Nonsupport | [7 empty] | Y | [6 empty] | N
|  |  | nqaResultsTestResultChange |  |  | If the test result changes, the system sends trap information. | 1.3.6.1.4.1.2011.5.25.111.6.28 |  |  |  | current | TRAP | N |  | Nonsupport | [7 empty] | Y | [6 empty] | N
|  |  | nqaResultsTestResultChangePackedNotification |  |  | If the test result changes, the system sends packed trap information. No more than two traps will be sent in one second and each trap contains at most ten records. | 1.3.6.1.4.1.2011.5.25.111.6.29 |  |  |  | current | TRAP | N | 测试例结果变更信息上报。 | Consistent | [7 empty] | Y |  |  | STK | N |  |  | N
|  |  | nqaResultsTestResultStatusChange |  |  | If the test result changes, the system sends trap information. | 1.3.6.1.4.1.2011.5.25.111.6.30 |  |  |  | current | TRAP | N | 测试例结果变更信息上报。 | Consistent |  |  | Y |  |  |  |  | Y | [6 empty] | Y | PNF-FW
|  | nqaConformance |  |  |  |  | 1.3.6.1.4.1.2011.5.25.111.7 | [5 empty] | N |  | Nonsupport | [7 empty] | Y | [6 empty] | N
|  |  | nqaGroups |  |  |  | 1.3.6.1.4.1.2011.5.25.111.7.1 | [5 empty] | N |  | Nonsupport | [7 empty] | Y | [6 empty] | N
|  |  |  | nqaBaseGroup |  | Description. | 1.3.6.1.4.1.2011.5.25.111.7.1.1 |  |  |  | current |  | N |  | Nonsupport | [7 empty] | Y | [6 empty] | N
|  |  |  | nqaAdminGroup |  | Description. | 1.3.6.1.4.1.2011.5.25.111.7.1.2 |  |  |  | current |  | N |  | Nonsupport | [7 empty] | Y | [6 empty] | N
|  |  |  | nqaServerGroup |  | Description. | 1.3.6.1.4.1.2011.5.25.111.7.1.3 |  |  |  | current |  | N |  | Nonsupport | [7 empty] | Y | [6 empty] | N
|  |  |  | nqaStatsGroup |  | Description. | 1.3.6.1.4.1.2011.5.25.111.7.1.4 |  |  |  | current |  | N |  | Nonsupport | [7 empty] | Y | [6 empty] | N
|  |  |  | nqaHistoryGroup |  | Description. | 1.3.6.1.4.1.2011.5.25.111.7.1.5 |  |  |  | current |  | N |  | Nonsupport | [7 empty] | Y | [6 empty] | N
|  |  |  | nqaNotificationsGroup |  | The notification which are required to be supported by implementations of this MIB. | 1.3.6.1.4.1.2011.5.25.111.7.1.6 |  |  |  | current |  | N |  | Nonsupport | [7 empty] | Y | [6 empty] | N
|  |  |  | nqaCollectStatsGroup |  | Description. | 1.3.6.1.4.1.2011.5.25.111.7.1.7 |  |  |  | current |  | N |  | Nonsupport | [7 empty] | Y | [6 empty] | N
|  |  |  | nqaAlarmGroup |  | Description. | 1.3.6.1.4.1.2011.5.25.111.7.1.8 |  |  |  | current |  | N |  | Nonsupport | [7 empty] | Y | [6 empty] | N
|  |  |  | nqaFtpSaveRecordGroup |  | Description. | 1.3.6.1.4.1.2011.5.25.111.7.1.9 |  |  |  | current |  | N |  | Nonsupport | [7 empty] | Y | [6 empty] | N
|  |  |  | nqaReflectorGroup |  | Description. | 1.3.6.1.4.1.2011.5.25.111.7.1.10 |  |  |  | current |  | N |  | Nonsupport | [7 empty] | Y | [6 empty] | N
|  |  |  | nqaTestFlowGroup |  | Description. | 1.3.6.1.4.1.2011.5.25.111.7.1.11 |  |  |  | current |  | N |  | Nonsupport | [7 empty] | Y | [6 empty] | N
|  |  | nqaCompliances |  |  |  | 1.3.6.1.4.1.2011.5.25.111.7.2 | [5 empty] | N |  | Nonsupport | [7 empty] | Y | [6 empty] | N
|  |  |  | nqaCompliance |  | Description. | 1.3.6.1.4.1.2011.5.25.111.7.2.1 |  |  |  | current |  | N |  | Nonsupport | [7 empty] | Y | [6 empty] | N
|  | nqaCollectStats |  |  |  |  | 1.3.6.1.4.1.2011.5.25.111.8 | [5 empty] | N |  | Consistent | [7 empty] | Y |  |  | STK |  |  |  | Y | PNF-FW
|  |  | nqaJitterCollectStatsTable |  |  | A table which contains the rolling accumulated history of the Jitter operation. | 1.3.6.1.4.1.2011.5.25.111.8.1 | NqaJitterCollectStatsEntry |  | not-accessible | current |  | N | 含义：nqaJitterStatsTable是通过发送报文探测网络状况的统计表，通过多次统计，计算出网络延迟的抖动，并汇总结果。 创建约束：不支持创建操作。 修改约束：不支持修改操作。 删除约束：不支持删除操作。 读取约束：无。 | Consistent |  |  |  |  | Creation Restriction:No entry can be created in this table. Modification Restriction:The entries in this table cannot be modified. Deletion Restriction:The entries in this table cannot be deleted. Access Restriction:None. |  |  | Y |  |  | STK |  |  |  | Y | PNF-FW
|  |  |  | nqaJitterCollectStatsEntry |  | A table which contains the rolling accumulated history of the Jitter operation. This entry is created only if the nqaAdminCtrlType is jitterAppl. | 1.3.6.1.4.1.2011.5.25.111.8.1.1 | NqaJitterCollectStatsEntry |  | not-accessible | current |  | N |  | Consistent | [7 empty] | Y |  |  | STK |  |  |  | Y | PNF-FW
[5 empty] | nqaJitterCollectStatsIndex | The third index of jitter collection statistics table. | 1.3.6.1.4.1.2011.5.25.111.8.1.1.1 | Integer32 (SIZE (1..'7fffffff'h)) | Integer32{(1,'7fffffff'h)} | not-accessible | current | COLUMNAR | Y | Jitter统计表索引。 | Consistent |  |  | Y |  |  |  |  | Y |  |  | STK | N |  |  | Y | PNF-FW
[5 empty] | nqaJitterCollectStatsCompletions | The number of the tests that have completed successfully. | 1.3.6.1.4.1.2011.5.25.111.8.1.1.2 | Counter32 | Counter32 | read-only | current | COLUMNAR | N | 统计jitter测试例成功执行的次数。 | Consistent |  |  | Y |  |  |  |  | Y |  |  | STK | N |  |  | Y | PNF-FW
[5 empty] | nqaJitterCollectStatsRTDOverThresholds | The number of tests that violate RTD (Round Trip Delay) threshold. | 1.3.6.1.4.1.2011.5.25.111.8.1.1.3 | Counter32 | Counter32 | read-only | current | COLUMNAR | N | 统计测试例执行成功且超过RTD阈值的次数。 | Consistent |  |  | Y |  |  |  |  | Y |  |  | STK | N |  |  | Y | PNF-FW
[5 empty] | nqaJitterCollectStatsOWDOverThresholdsSD | The number of tests that violate OWD (One Way Delay) threshold from source to destination. | 1.3.6.1.4.1.2011.5.25.111.8.1.1.4 | Counter32 | Counter32 | read-only | current | COLUMNAR | N | 统计测试例执行成功且超过OWD阈值的SD次数。 | Consistent |  |  | Y |  |  |  |  | Y |  |  | STK | N |  |  | Y | PNF-FW
[5 empty] | nqaJitterCollectStatsOWDOverThresholdsDS | The number of tests that violate OWD (One Way Delay) threshold from destination to source. | 1.3.6.1.4.1.2011.5.25.111.8.1.1.5 | Counter32 | Counter32 | read-only | current | COLUMNAR | N | 统计测试例执行成功且超过OWD阈值的DS次数。 | Consistent |  |  | Y |  |  |  |  | Y |  |  | STK | N |  |  | Y | PNF-FW
[5 empty] | nqaJitterCollectStatsNumOfRTT | The number of RTTs that are successfully measured by tests. | 1.3.6.1.4.1.2011.5.25.111.8.1.1.6 | Counter32 | Counter32 | read-only | current | COLUMNAR | N | 成功执行的jitter测试例数目。 | Consistent |  |  | Y |  |  |  |  | Y |  |  | STK | N |  |  | Y | PNF-FW
[5 empty] | nqaJitterCollectStatsRTTSum | The sum of RTTs that are successfully measured. | 1.3.6.1.4.1.2011.5.25.111.8.1.1.7 | Counter32 | Counter32 | read-only | current | COLUMNAR | N | 测试结束后加入统计表的jitter测试例的往返时间总和。 | Consistent |  |  | Y |  |  |  |  | Y |  |  | STK | N |  |  | Y | PNF-FW
[5 empty] | nqaJitterCollectStatsRTTSum2Low | The sum of squares of RTTs that are successfully measured by tests (low order 32 bits). | 1.3.6.1.4.1.2011.5.25.111.8.1.1.8 | Counter32 | Counter32 | read-only | current | COLUMNAR | N | RTT平方和的低32位。 | Consistent |  |  | Y |  |  |  |  | Y |  |  | STK | N |  |  | Y | PNF-FW
[5 empty] | nqaJitterCollectStatsRTTSum2High | The sum of squares of RTTs that are successfully measured by tests (high order 32 bits). | 1.3.6.1.4.1.2011.5.25.111.8.1.1.9 | Counter32 | Counter32 | read-only | current | COLUMNAR | N | RTT平方和的高32位。 | Consistent |  |  | Y |  |  |  |  | Y |  |  | STK | N |  |  | Y | PNF-FW
[5 empty] | nqaJitterCollectStatsRTTMin | The minimum of RTTs that were successfully measured by tests. | 1.3.6.1.4.1.2011.5.25.111.8.1.1.10 | Gauge32 | Gauge32 | read-only | current | COLUMNAR | N | Jiterr测试报文中最小的RTT值。 | Consistent |  |  | Y |  |  |  |  | Y |  |  | STK | N |  |  | Y | PNF-FW
[5 empty] | nqaJitterCollectStatsRTTMax | The maximum of RTTs that were successfully measured by tests. | 1.3.6.1.4.1.2011.5.25.111.8.1.1.11 | Gauge32 | Gauge32 | read-only | current | COLUMNAR | N | Jiterr测试报文中最大的RTT值。 | Consistent |  |  | Y |  |  |  |  | Y |  |  | STK | N |  |  | Y | PNF-FW
[5 empty] | nqaJitterCollectStatsMinOfPositivesSD | The minimum of absolute value of all positive jitter values from source to destination. | 1.3.6.1.4.1.2011.5.25.111.8.1.1.12 | Gauge32 | Gauge32 | read-only | current | COLUMNAR | N | Jitter测试从源地址发送到目的地址最小的正抖动值。 | Consistent |  |  | Y |  |  |  |  | Y |  |  | STK | N |  |  | Y | PNF-FW
[5 empty] | nqaJitterCollectStatsMaxOfPositivesSD | The maximum of absolute value of all positive jitter values from source to destination. | 1.3.6.1.4.1.2011.5.25.111.8.1.1.13 | Gauge32 | Gauge32 | read-only | current | COLUMNAR | N | Jitter测试从源地址发送到目的地址最大的正抖动值。 | Consistent |  |  | Y |  |  |  |  | Y |  |  | STK | N |  |  | Y | PNF-FW
[5 empty] | nqaJitterCollectStatsNumOfPositivesSD | The number of all positive jitter values from source to destination. | 1.3.6.1.4.1.2011.5.25.111.8.1.1.14 | Counter32 | Counter32 | read-only | current | COLUMNAR | N | Jitter测试从源地址发送到目的地址正抖动值的和。 | Consistent |  |  | Y |  |  |  |  | Y |  |  | STK | N |  |  | Y | PNF-FW
[5 empty] | nqaJitterCollectStatsSumOfPositivesSD | The sum of absolute value of all positive jitter values from source to destination. | 1.3.6.1.4.1.2011.5.25.111.8.1.1.15 | Counter32 | Counter32 | read-only | current | COLUMNAR | N | Jitter测试从源地址发送到目的地址正抖动值的往返时间和。 | Consistent |  |  | Y |  |  |  |  | Y |  |  | STK | N |  |  | Y | PNF-FW
[5 empty] | nqaJitterCollectStatsSum2OfPositivesSDLow | The sum of squares of absolute value of all positive jitter values from source to destination (low order 32 bits). | 1.3.6.1.4.1.2011.5.25.111.8.1.1.16 | Counter32 | Counter32 | read-only | current | COLUMNAR | N | Jitter包从源地址成功发送到目的地址正抖动值平方和的低32位。 | Consistent |  |  | Y |  |  |  |  | Y |  |  | STK | N |  |  | Y | PNF-FW
[5 empty] | nqaJitterCollectStatsSum2OfPositivesSDHigh | The sum of squares of absolute value of all positive jitter values from source to destination (high order 32 bits). | 1.3.6.1.4.1.2011.5.25.111.8.1.1.17 | Counter32 | Counter32 | read-only | current | COLUMNAR | N | Jitter包从源地址成功发送到目的地址正抖动值平方和的高32位。 | Consistent |  |  | Y |  |  |  |  | Y |  |  | STK | N |  |  | Y | PNF-FW
[5 empty] | nqaJitterCollectStatsMinOfNegativesSD | The minimum of absolute value of all negative jitter values from source to destination. | 1.3.6.1.4.1.2011.5.25.111.8.1.1.18 | Gauge32 | Gauge32 | read-only | current | COLUMNAR | N | Jitter测试从源地址发送到目的地址最小的负抖动值的绝对值。 | Consistent |  |  | Y |  |  |  |  | Y |  |  | STK | N |  |  | Y | PNF-FW
[5 empty] | nqaJitterCollectStatsMaxOfNegativesSD | The maximum of absolute value of all negative jitter values from source to destination. | 1.3.6.1.4.1.2011.5.25.111.8.1.1.19 | Gauge32 | Gauge32 | read-only | current | COLUMNAR | N | Jitter测试从源地址发送到目的地址最大的负抖动值的绝对值。 | Consistent |  |  | Y |  |  |  |  | Y |  |  | STK | N |  |  | Y | PNF-FW
[5 empty] | nqaJitterCollectStatsNumOfNegativesSD | The number of all negative jitter values from source to destination. | 1.3.6.1.4.1.2011.5.25.111.8.1.1.20 | Counter32 | Counter32 | read-only | current | COLUMNAR | N | Jitter测试从源地址发送到目的地址负抖动值的总数。 | Consistent |  |  | Y |  |  |  |  | Y |  |  | STK | N |  |  | Y | PNF-FW
[5 empty] | nqaJitterCollectStatsSumOfNegativesSD | The sum of absolute value of all negative jitter values from source to destination. | 1.3.6.1.4.1.2011.5.25.111.8.1.1.21 | Counter32 | Counter32 | read-only | current | COLUMNAR | N | Jitter测试从源地址成功发送到目的地址负抖动值的绝对值的和。 | Consistent |  |  | Y |  |  |  |  | Y |  |  | STK | N |  |  | Y | PNF-FW
[5 empty] | nqaJitterCollectStatsSum2OfNegativesSDLow | The sum of squares of absolute value of all negative values from source to destination (low order 32 bits). | 1.3.6.1.4.1.2011.5.25.111.8.1.1.22 | Counter32 | Counter32 | read-only | current | COLUMNAR | N | Jitter测试从源地址成功发送到目的地址负抖动值平方和的低32位。 | Consistent |  |  | Y |  |  |  |  | Y |  |  | STK | N |  |  | Y | PNF-FW
[5 empty] | nqaJitterCollectStatsSum2OfNegativesSDHigh | The sum of squares of absolute value of all negative values from source to destination (high order 32 bits). | 1.3.6.1.4.1.2011.5.25.111.8.1.1.23 | Counter32 | Counter32 | read-only | current | COLUMNAR | N | Jitter测试从源地址成功发送到目的地址负抖动值平方和的高32位。 | Consistent |  |  | Y |  |  |  |  | Y |  |  | STK | N |  |  | Y | PNF-FW
[5 empty] | nqaJitterCollectStatsMinOfPositivesDS | The minimum of absolute value of all positive jitter values from destination to source. | 1.3.6.1.4.1.2011.5.25.111.8.1.1.24 | Gauge32 | Gauge32 | read-only | current | COLUMNAR | N | Jitter测试从目的地址发送到源地址最小的正抖动值。 | Consistent |  |  | Y |  |  |  |  | Y |  |  | STK | N |  |  | Y | PNF-FW
[5 empty] | nqaJitterCollectStatsMaxOfPositivesDS | The maximum of absolute value of all positive jitter values from destination to source. | 1.3.6.1.4.1.2011.5.25.111.8.1.1.25 | Gauge32 | Gauge32 | read-only | current | COLUMNAR | N | Jitter测试从目的地址发送到源地址最大的正抖动值。 | Consistent |  |  | Y |  |  |  |  | Y |  |  | STK | N |  |  | Y | PNF-FW
[5 empty] | nqaJitterCollectStatsNumOfPositivesDS | The number of all positive jitter values from destination to source. | 1.3.6.1.4.1.2011.5.25.111.8.1.1.26 | Counter32 | Counter32 | read-only | current | COLUMNAR | N | Jitter测试从目的地址发送到源地址正抖动值的个数。 | Consistent |  |  | Y |  |  |  |  | Y |  |  | STK | N |  |  | Y | PNF-FW
[5 empty] | nqaJitterCollectStatsSumOfPositivesDS | The sum of absolute value of all positive jitter values from destination to source. | 1.3.6.1.4.1.2011.5.25.111.8.1.1.27 | Counter32 | Counter32 | read-only | current | COLUMNAR | N | Jitter测试从目的地址发送到源地址正抖动值的和。 | Consistent |  |  | Y |  |  |  |  | Y |  |  | STK | N |  |  | Y | PNF-FW
[5 empty] | nqaJitterCollectStatsSum2OfPositivesDSLow | The sum of squares of absolute value of all positive jitter values from destination to source (low order 32 bits). | 1.3.6.1.4.1.2011.5.25.111.8.1.1.28 | Counter32 | Counter32 | read-only | current | COLUMNAR | N | Jitter测试从目的地址成功发送到源地址正抖动值平方和的低32位。 | Consistent |  |  | Y |  |  |  |  | Y |  |  | STK | N |  |  | Y | PNF-FW
[5 empty] | nqaJitterCollectStatsSum2OfPositivesDSHigh | The sum of squares of absolute value of all positive jitter values from destination to source (high order 32 bits). | 1.3.6.1.4.1.2011.5.25.111.8.1.1.29 | Counter32 | Counter32 | read-only | current | COLUMNAR | N | Jitter测试从目的地址成功发送到源地址正抖动值平方和的高32位。 | Consistent |  |  | Y |  |  |  |  | Y |  |  | STK | N |  |  | Y | PNF-FW
[5 empty] | nqaJitterCollectStatsMinOfNegativesDS | The minimum of absolute value of all negative jitter values from destination to source. | 1.3.6.1.4.1.2011.5.25.111.8.1.1.30 | Gauge32 | Gauge32 | read-only | current | COLUMNAR | N | Jitter测试从目的地址发送到源地址最小的负抖动值的绝对值。 | Consistent |  |  | Y |  |  |  |  | Y |  |  | STK | N |  |  | Y | PNF-FW
[5 empty] | nqaJitterCollectStatsMaxOfNegativesDS | The maximum of absolute value of all negative jitter values from destination to source. | 1.3.6.1.4.1.2011.5.25.111.8.1.1.31 | Gauge32 | Gauge32 | read-only | current | COLUMNAR | N | Jitter测试从目的地址发送到源地址最大的负抖动值的绝对值。 | Consistent |  |  | Y |  |  |  |  | Y |  |  | STK | N |  |  | Y | PNF-FW
[5 empty] | nqaJitterCollectStatsNumOfNegativesDS | The number of all negative jitter values from destination to source. | 1.3.6.1.4.1.2011.5.25.111.8.1.1.32 | Counter32 | Counter32 | read-only | current | COLUMNAR | N | Jitter测试从目的地址发送到源地址负抖动值的个数。 | Consistent |  |  | Y |  |  |  |  | Y |  |  | STK | N |  |  | Y | PNF-FW
[5 empty] | nqaJitterCollectStatsSumOfNegativesDS | The sum of absolute value of all negative jitter values from destination to source. | 1.3.6.1.4.1.2011.5.25.111.8.1.1.33 | Counter32 | Counter32 | read-only | current | COLUMNAR | N | Jitter测试从目的地址发送到源地址负抖动值的绝对值的和。 | Consistent |  |  | Y |  |  |  |  | Y |  |  | STK | N |  |  | Y | PNF-FW
[5 empty] | nqaJitterCollectStatsSum2OfNegativesDSLow | The sum of squares of absolute value of all negative values from destination to source (low order 32 bits). | 1.3.6.1.4.1.2011.5.25.111.8.1.1.34 | Counter32 | Counter32 | read-only | current | COLUMNAR | N | Jitter测试从目的地址成功发送到源地址负抖动值平方和的低32位。 | Consistent |  |  | Y |  |  |  |  | Y |  |  | STK | N |  |  | Y | PNF-FW
[5 empty] | nqaJitterCollectStatsSum2OfNegativesDSHigh | The sum of squares of absolute value of all negative values from destination to source (high order 32 bits). | 1.3.6.1.4.1.2011.5.25.111.8.1.1.35 | Counter32 | Counter32 | read-only | current | COLUMNAR | N | Jitter测试从目的地址成功发送到源地址负抖动值平方和的高32位。 | Consistent |  |  | Y |  |  |  |  | Y |  |  | STK | N |  |  | Y | PNF-FW
[5 empty] | nqaJitterCollectStatsMaxDelaySD | The maximum of all OWD (One Way Delay) from source to destination. | 1.3.6.1.4.1.2011.5.25.111.8.1.1.36 | Gauge32 | Gauge32 | read-only | current | COLUMNAR | N | 源端到目的端的最大时延。 | Consistent |  |  | Y |  |  |  |  | Y |  |  | STK | N |  |  | Y | PNF-FW
[5 empty] | nqaJitterCollectStatsMaxDelayDS | The maximum of all OWD (One Way Delay) from destination to source. | 1.3.6.1.4.1.2011.5.25.111.8.1.1.37 | Gauge32 | Gauge32 | read-only | current | COLUMNAR | N | 目的端到源端的最大时延。 | Consistent |  |  | Y |  |  |  |  | Y |  |  | STK | N |  |  | Y | PNF-FW
[5 empty] | nqaJitterCollectStatsNumOfOWD | The number of OWDs that were successfully measured by tests. | 1.3.6.1.4.1.2011.5.25.111.8.1.1.38 | Counter32 | Counter32 | read-only | current | COLUMNAR | N | 成功执行的Jitter测试例的单向时延数目。 | Consistent |  |  | Y |  |  |  |  | Y |  |  | STK | N |  |  | Y | PNF-FW
[5 empty] | nqaJitterCollectStatsOWSumSD | The sum of OWDs that were successfully measured by tests from source to destination. | 1.3.6.1.4.1.2011.5.25.111.8.1.1.39 | Counter32 | Counter32 | read-only | current | COLUMNAR | N | 源端到目的端的单向时延的数目。 | Consistent |  |  | Y |  |  |  |  | Y |  |  | STK | N |  |  | Y | PNF-FW
[5 empty] | nqaJitterCollectStatsOWSumDS | The sum of OWDs that were successfully measured by tests from destination to source. | 1.3.6.1.4.1.2011.5.25.111.8.1.1.40 | Counter32 | Counter32 | read-only | current | COLUMNAR | N | 目的端到源端的单向时延的数目。 | Consistent |  |  | Y |  |  |  |  | Y |  |  | STK | N |  |  | Y | PNF-FW
[5 empty] | nqaJitterCollectStatsPacketLossSD | The number of packets lost when sent from source to destination. | 1.3.6.1.4.1.2011.5.25.111.8.1.1.41 | Counter32 | Counter32 | read-only | current | COLUMNAR | N | Jitter测试从源地址到目的地址的丢包数量。 | Consistent |  |  | Y |  |  |  |  | Y |  |  | STK | N |  |  | Y | PNF-FW
[5 empty] | nqaJitterCollectStatsPacketLossDS | The number of packets lost when sent from destination to source. | 1.3.6.1.4.1.2011.5.25.111.8.1.1.42 | Counter32 | Counter32 | read-only | current | COLUMNAR | N | Jitter测试从目的地址到源地址的丢包数量。 | Consistent |  |  | Y |  |  |  |  | Y |  |  | STK | N |  |  | Y | PNF-FW
[5 empty] | nqaJitterCollectStatsPacketLossUnknown | The number of packets lost for which we cannot determine the direction. | 1.3.6.1.4.1.2011.5.25.111.8.1.1.43 | Counter32 | Counter32 | read-only | current | COLUMNAR | N | 传输方向不明确的Jitter测试的丢包数量。 | Consistent |  |  | Y |  |  |  |  | Y |  |  | STK | N |  |  | Y | PNF-FW
[5 empty] | nqaJitterCollectStatsPacketOutOfSequences | The number of packets arrived out of sequence. | 1.3.6.1.4.1.2011.5.25.111.8.1.1.44 | Counter32 | Counter32 | read-only | current | COLUMNAR | N | Jitter测试收到的序列号出错的报文数量。 | Consistent |  |  | Y |  |  |  |  | Y |  |  | STK | N |  |  | Y | PNF-FW
[5 empty] | nqaJitterCollectStatsPacketLossRatio | The ratio of the packets lost to all packets sent in the test. | 1.3.6.1.4.1.2011.5.25.111.8.1.1.45 | Gauge32 | Gauge32 | read-only | current | COLUMNAR | N | 丢失报文占发送报文的比率。 | Consistent |  |  | Y |  |  |  |  | Y |  |  | STK | N |  |  | Y | PNF-FW
[5 empty] | nqaJitterCollectStatsErrors | The number of errors occurred in the test. | 1.3.6.1.4.1.2011.5.25.111.8.1.1.46 | Counter32 | Counter32 | read-only | current | COLUMNAR | N | 其他的一些测试错误，该表其他节点没统计到的错误。 | Consistent |  |  | Y |  |  |  |  | Y |  |  | STK | N |  |  | Y | PNF-FW
[5 empty] | nqaJitterCollectStatsBusies | The number of occasions when a test couldn't be initialized because the previous test has not completed. | 1.3.6.1.4.1.2011.5.25.111.8.1.1.47 | Counter32 | Counter32 | read-only | current | COLUMNAR | N | 初始化或资源申请失败。 | Consistent |  |  | Y |  |  |  |  | Y |  |  | STK | N |  |  | Y | PNF-FW
[5 empty] | nqaJitterCollectStatsTimeouts | The number of responses arrived over the time. | 1.3.6.1.4.1.2011.5.25.111.8.1.1.48 | Counter32 | Counter32 | read-only | current | COLUMNAR | N | Jitter测试超时报文个数。 | Consistent |  |  | Y |  |  |  |  | Y |  |  | STK | N |  |  | Y | PNF-FW
[5 empty] | nqaJitterCollectStatsProbeResponses | The number of responses from echo-server for the packets sent by the test. | 1.3.6.1.4.1.2011.5.25.111.8.1.1.49 | Counter32 | Counter32 | read-only | current | COLUMNAR | N | Jitter测试收到的响应的数据包个数。 | Consistent |  |  | Y |  |  |  |  | Y |  |  | STK | N |  |  | Y | PNF-FW
[5 empty] | nqaJitterCollectStatsSentProbes | The number of packets sent in the test. | 1.3.6.1.4.1.2011.5.25.111.8.1.1.50 | Counter32 | Counter32 | read-only | current | COLUMNAR | N | Jitter测试发送的数据包个数。 | Consistent |  |  | Y |  |  |  |  | Y |  |  | STK | N |  |  | Y | PNF-FW
[5 empty] | nqaJitterCollectStatsDrops | The number of packets that were sent failed in the test. | 1.3.6.1.4.1.2011.5.25.111.8.1.1.51 | Counter32 | Counter32 | read-only | current | COLUMNAR | N | Jitter测试由于发送失败丢弃的数据包个数。 | Consistent |  |  | Y |  |  |  |  | Y |  |  | STK | N |  |  | Y | PNF-FW
[5 empty] | nqaJitterCollectStatsRTTAvg | The average of RTTs that were successfully measured by tests. | 1.3.6.1.4.1.2011.5.25.111.8.1.1.52 | Gauge32 | Gauge32 | read-only | current | COLUMNAR | N | 往返时间的平均值。 | Consistent |  |  | Y |  |  |  |  | Y |  |  | STK | N |  |  | Y | PNF-FW
[5 empty] | nqaJitterCollectStatsAvgJitter | The average of jitter values that were successfully measured by tests. | 1.3.6.1.4.1.2011.5.25.111.8.1.1.53 | Gauge32 | Gauge32 | read-only | current | COLUMNAR | N | Jitter测试平均值。 | Consistent |  |  | Y |  |  |  |  | Y |  |  | STK | N |  |  | Y | PNF-FW
[5 empty] | nqaJitterCollectStatsAvgJitterSD | The average of jitter values from source to destination that were successfully measured by tests. | 1.3.6.1.4.1.2011.5.25.111.8.1.1.54 | Gauge32 | Gauge32 | read-only | current | COLUMNAR | N | Jitter测试从源端到目的端的平均值。 | Consistent |  |  | Y |  |  |  |  | Y |  |  | STK | N |  |  | Y | PNF-FW
[5 empty] | nqaJitterCollectStatsAvgJitterDS | The average of jitter values from destination to source that were successfully measured by tests. | 1.3.6.1.4.1.2011.5.25.111.8.1.1.55 | Gauge32 | Gauge32 | read-only | current | COLUMNAR | N | Jitter测试从目的端到源端的平均值。 | Consistent |  |  | Y |  |  |  |  | Y |  |  | STK | N |  |  | Y | PNF-FW
[5 empty] | nqaJitterCollectStatsJitterOut | Jitter (RFC1889) at responder. | 1.3.6.1.4.1.2011.5.25.111.8.1.1.56 | OCTET STRING | OCTET STRING | read-only | current | COLUMNAR | N | 出方向Jitter统计值。 | Consistent |  |  | Y |  |  |  |  | Y |  |  | STK | N |  |  | Y | PNF-FW
[5 empty] | nqaJitterCollectStatsJitterIn | Jitter (RFC1889) at sender. | 1.3.6.1.4.1.2011.5.25.111.8.1.1.57 | OCTET STRING | OCTET STRING | read-only | current | COLUMNAR | N | 入方向Jitter统计值。 | Consistent |  |  | Y |  |  |  |  | Y |  |  | STK | N |  |  | Y | PNF-FW
[5 empty] | nqaJitterCollectStatsMinDelaySD | The minimum of all OWD (One Way Delay) from source to destination. | 1.3.6.1.4.1.2011.5.25.111.8.1.1.58 | Gauge32 | Gauge32 | read-only | current | COLUMNAR | N | 从源端到目的端的单向时延最小值。 | Consistent |  |  | Y |  |  |  |  | Y |  |  | STK | N |  |  | Y | PNF-FW
[5 empty] | nqaJitterCollectStatsMinDelayDS | The minimum of all OWD (One Way Delay) from destination to source. | 1.3.6.1.4.1.2011.5.25.111.8.1.1.59 | Gauge32 | Gauge32 | read-only | current | COLUMNAR | N | 从目的端到源端的单向时延最小值。 | Consistent |  |  | Y |  |  |  |  | Y |  |  | STK | N |  |  | Y | PNF-FW
[5 empty] | nqaJitterCollectStatsAvgDelaySD | The average of all OWD (One Way Delay) from source to destination. | 1.3.6.1.4.1.2011.5.25.111.8.1.1.60 | Gauge32 | Gauge32 | read-only | current | COLUMNAR | N | 从源端到目的端的单向时延平均值。 | Consistent |  |  | Y |  |  |  |  | Y |  |  | STK | N |  |  | Y | PNF-FW
[5 empty] | nqaJitterCollectStatsAvgDelayDS | The average of all OWD (One Way Delay) from destination to source. | 1.3.6.1.4.1.2011.5.25.111.8.1.1.61 | Gauge32 | Gauge32 | read-only | current | COLUMNAR | N | 从目的端到源端的单向时延平均值。 | Consistent |  |  | Y |  |  |  |  | Y |  |  | STK | N |  |  | Y | PNF-FW
[5 empty] | nqaJitterCollectStatsPktRewriteNum | The number of all the packets have been rewrited. | 1.3.6.1.4.1.2011.5.25.111.8.1.1.62 | Counter32 | Counter32 | read-only | current | COLUMNAR | N |  | Nonsupport | [7 empty] | Y | [6 empty] | N
[5 empty] | nqaJitterCollectStatsPktRewriteRatio | The ratio of all the packets have been rewrited. | 1.3.6.1.4.1.2011.5.25.111.8.1.1.63 | Gauge32 | Gauge32 | read-only | current | COLUMNAR | N |  | Nonsupport | [7 empty] | Y | [6 empty] | N
[5 empty] | nqaJitterCollectStatsPktDisorderNum | The number of all the packets have been disordered. | 1.3.6.1.4.1.2011.5.25.111.8.1.1.64 | Counter32 | Counter32 | read-only | current | COLUMNAR | N |  | Nonsupport | [7 empty] | Y | [6 empty] | N
[5 empty] | nqaJitterCollectStatsPktDisorderRatio | The ratio of all the packets have been disordered. | 1.3.6.1.4.1.2011.5.25.111.8.1.1.65 | Gauge32 | Gauge32 | read-only | current | COLUMNAR | N |  | Nonsupport | [7 empty] | Y | [6 empty] | N
[5 empty] | nqaJitterCollectStatsFragPktDisorderNum | The number of all the packets whose fragments have been disordered. | 1.3.6.1.4.1.2011.5.25.111.8.1.1.66 | Counter32 | Counter32 | read-only | current | COLUMNAR | N |  | Nonsupport | [7 empty] | Y | [6 empty] | N
[5 empty] | nqaJitterCollectStatsFragPktDisorderRatio | The ratio of all the packets whose fragments have been disordered. | 1.3.6.1.4.1.2011.5.25.111.8.1.1.67 | Gauge32 | Gauge32 | read-only | current | COLUMNAR | N |  | Nonsupport | [7 empty] | Y | [6 empty] | N
|  | nqaAlarm |  |  |  |  | 1.3.6.1.4.1.2011.5.25.111.9 | [5 empty] | N |  | Consistent | [7 empty] | Y |  |  | STK |  |  |  | Y | PNF-FW
|  |  | nqaMaxAlarmNum |  |  | Maximum number of alarms. | 1.3.6.1.4.1.2011.5.25.111.9.1 | Integer32 (SIZE (1..2147483647)) | Integer32{(1,2147483647)} | read-only | current | SCALAR | N |  | Nonsupport | [7 empty] | Y | [6 empty] | N
|  |  | nqaMaxEventNum |  |  | Maximum number of events that alarms can trigger. | 1.3.6.1.4.1.2011.5.25.111.9.2 | Integer32 (SIZE (1..2147483647)) | Integer32{(1,2147483647)} | read-only | current | SCALAR | N |  | Nonsupport | [7 empty] | Y | [6 empty] | N
|  |  | nqaAlarmTable |  |  | A list of alarm entries. | 1.3.6.1.4.1.2011.5.25.111.9.3 | NqaAlarmEntry |  | not-accessible | current |  | N |  | Nonsupport | [7 empty] | Y | [6 empty] | N
|  |  |  | nqaAlarmEntry |  | A list of parameters that set up a periodic checking for alarm conditions. | 1.3.6.1.4.1.2011.5.25.111.9.3.1 | NqaAlarmEntry |  | not-accessible | current |  | N |  | Nonsupport | [7 empty] | Y | [6 empty] | N
[5 empty] | nqaAlarmIndex | Uniquely identifies a row in the nqaAlarmTable. | 1.3.6.1.4.1.2011.5.25.111.9.3.1.1 | Integer32 (SIZE (1..65535)) | Integer32{(1,65535)} | not-accessible | current | COLUMNAR | Y |  | Nonsupport | [7 empty] | Y | [6 empty] | N
[5 empty] | nqaAlarmVariable | The type of the particular variable to be sampled. | 1.3.6.1.4.1.2011.5.25.111.9.3.1.11 | INTEGER{rttAvg(1),lostPacketRatio(2),packetLossSd(3),packetLossDs(4),jitterRavg(5),jitterSdAvg(6),jitterDsAvg(7)} | INTEGER{rttAvg(1),lostPacketRatio(2),packetLossSd(3),packetLossDs(4),jitterRavg(5),jitterSdAvg(6),jitterDsAvg(7)} | read-create | current | COLUMNAR | N |  | Nonsupport | [7 empty] | Y | [6 empty] | N
[5 empty] | nqaAlarmSampleType | delta(1): relative value absolute(2): absolute value Relative value: indicates the relative value to the last sampling. Currently, only absolute(2) is supported. | 1.3.6.1.4.1.2011.5.25.111.9.3.1.12 | INTEGER{delta(1),absolute(2)} | INTEGER{delta(1),absolute(2)} | read-create | current | COLUMNAR | N |  | Nonsupport | [7 empty] | Y | [6 empty] | N
[5 empty] | nqaAlarmValue | The actual value of the monitored object is compared with the upper limit and lower limit. | 1.3.6.1.4.1.2011.5.25.111.9.3.1.13 | Integer32 (SIZE (0..2147483647)) | Integer32{(0,2147483647)} | read-only | current | COLUMNAR | N |  | Nonsupport | [7 empty] | Y | [6 empty] | N
[5 empty] | nqaAlarmStartUpNqaAlarm | The alarm that may be sent when this entry is first set to valid. If the first sample after this entry becomes valid is greater than or equal to the risingThreshold and alarmStartupAlarm is equal to risingAlarm(1) or risingOrFallingAlarm(3), then a single rising alarm will be generated. If the first sample after this entry becomes valid is less than or equal to the fallingThreshold and alarmStartupAlarm is equal to fallingAlarm(2) or risingOrFallingAlarm(3), then a single falling alarm will be generated. | 1.3.6.1.4.1.2011.5.25.111.9.3.1.14 | INTEGER{risingAlarm(1),fallingAlarm(2),risingOrFallingAlarm(3)} | INTEGER{risingAlarm(1),fallingAlarm(2),risingOrFallingAlarm(3)} | read-create | current | COLUMNAR | N |  | Nonsupport | [7 empty] | Y | [6 empty] | N
[5 empty] | nqaAlarmRisingThreshold | Set the upper limit of the alarm. | 1.3.6.1.4.1.2011.5.25.111.9.3.1.15 | Integer32 (SIZE (0..2147483647)) | Integer32{(0,2147483647)} | read-create | current | COLUMNAR | N |  | Nonsupport | [7 empty] | Y | [6 empty] | N
[5 empty] | nqaAlarmFallingThreshold | Set the lower limit of the alarm. | 1.3.6.1.4.1.2011.5.25.111.9.3.1.16 | Integer32 (SIZE (0..2147483647)) | Integer32{(0,2147483647)} | read-create | current | COLUMNAR | N |  | Nonsupport | [7 empty] | Y | [6 empty] | N
[5 empty] | nqaAlarmRisingEventIndex | Index of the event triggered when the node value exceeds the upper limit. | 1.3.6.1.4.1.2011.5.25.111.9.3.1.17 | Integer32 (SIZE (1..65535)) | Integer32{(1,65535)} | read-create | current | COLUMNAR | N |  | Nonsupport | [7 empty] | Y | [6 empty] | N
[5 empty] | nqaAlarmFallingEventIndex | Index of the event triggered when the node value is under the lower limit. | 1.3.6.1.4.1.2011.5.25.111.9.3.1.18 | Integer32 (SIZE (1..65535)) | Integer32{(1,65535)} | read-create | current | COLUMNAR | N |  | Nonsupport | [7 empty] | Y | [6 empty] | N
[5 empty] | nqaAlarmDescription | Alarm Description. | 1.3.6.1.4.1.2011.5.25.111.9.3.1.19 | OCTET STRING (SIZE (0..127)) | OCTET STRING{(0,127)} | read-create | current | COLUMNAR | N |  | Nonsupport | [7 empty] | Y | [6 empty] | N
[5 empty] | nqaAlarmStatus | The status of the alarm row. | 1.3.6.1.4.1.2011.5.25.111.9.3.1.51 | RowStatus | INTEGER{active(1),notInService(2),notReady(3),createAndGo(4),createAndWait(5),destroy(6)} | read-create | current | COLUMNAR | N |  | Nonsupport | [7 empty] | Y | [6 empty] | N
|  |  | nqaEventTable |  |  | A list of events to be generated. | 1.3.6.1.4.1.2011.5.25.111.9.4 | NqaEventEntry |  | not-accessible | current |  | N |  | Nonsupport | [7 empty] | Y | [6 empty] | N
|  |  |  | nqaEventEntry |  | A set of parameters that describe an event to be generated when certain conditions are met. | 1.3.6.1.4.1.2011.5.25.111.9.4.1 | NqaEventEntry |  | not-accessible | current |  | N |  | Nonsupport | [7 empty] | Y | [6 empty] | N
[5 empty] | nqaEventIndex | Uniquely identifies a row in the nqaEventTable. | 1.3.6.1.4.1.2011.5.25.111.9.4.1.1 | Integer32 (SIZE (1..65535)) | Integer32{(1,65535)} | not-accessible | current | COLUMNAR | Y |  | Nonsupport | [7 empty] | Y | [6 empty] | N
[5 empty] | nqaEventType | Event type, that is, behaviors for processing events: none(1): no behavior log(2): keeping logs trap(3): sending trap messages logandtrap(4): keeping logs and sending trap messages linkage(5): start the linkaged test-instance. | 1.3.6.1.4.1.2011.5.25.111.9.4.1.11 | INTEGER{none(1),log(2),trap(3),logAndTrap(4),linkage(5)} | INTEGER{none(1),log(2),trap(3),logAndTrap(4),linkage(5)} | read-create | current | COLUMNAR | N |  | Nonsupport | [7 empty] | Y | [6 empty] | N
[5 empty] | nqaEventDescription | Event description. | 1.3.6.1.4.1.2011.5.25.111.9.4.1.12 | OCTET STRING (SIZE (0..127)) | OCTET STRING{(0,127)} | read-create | current | COLUMNAR | N |  | Nonsupport | [7 empty] | Y | [6 empty] | N
[5 empty] | nqaEventAdminName | Administrator name of event test instance. | 1.3.6.1.4.1.2011.5.25.111.9.4.1.13 | OCTET STRING (SIZE (0..32)) | OCTET STRING{(0,32)} | read-create | current | COLUMNAR | N |  | Nonsupport | [7 empty] | Y | [6 empty] | N
[5 empty] | nqaEventOperationTag | Operation tag of event test instance. | 1.3.6.1.4.1.2011.5.25.111.9.4.1.14 | OCTET STRING (SIZE (0..32)) | OCTET STRING{(0,32)} | read-create | current | COLUMNAR | N |  | Nonsupport | [7 empty] | Y | [6 empty] | N
[5 empty] | nqaEventStatus | The status of the event row. | 1.3.6.1.4.1.2011.5.25.111.9.4.1.51 | RowStatus | INTEGER{active(1),notInService(2),notReady(3),createAndGo(4),createAndWait(5),destroy(6)} | read-create | current | COLUMNAR | N |  | Nonsupport | [7 empty] | Y | [6 empty] | N
|  | nqaSaveRecord |  |  |  |  | 1.3.6.1.4.1.2011.5.25.111.10 | [5 empty] | N |  | Nonsupport | [7 empty] | Y | [6 empty] | N
|  |  | nqaFtpSaveRecordEnable |  |  | Identifies whether saving test results to the FTP server through FTP is enabled. enable(1) disable(2) By default, the value is disable(2). | 1.3.6.1.4.1.2011.5.25.111.10.1 | EnabledStatus | INTEGER{enabled(1),disabled(2)} | read-write | current | SCALAR | N |  | Nonsupport | [7 empty] | Y | [6 empty] | N
|  |  | nqaFtpSaveRecordIpAddr |  |  | Set the IP address of the FTP server to which test results are saved. | 1.3.6.1.4.1.2011.5.25.111.10.2 | InetAddress | OCTET STRING{(0,255)} | read-write | current | SCALAR | N |  | Nonsupport | [7 empty] | Y | [6 empty] | N
|  |  | nqaFtpSaveRecordVrfName |  |  | Set the name of the VRF instance for the FTP server to which test results are saved. | 1.3.6.1.4.1.2011.5.25.111.10.3 | OCTET STRING (SIZE (0..31)) | OCTET STRING{(0,31)} | read-write | current | SCALAR | N |  | Nonsupport | [7 empty] | Y | [6 empty] | N
|  |  | nqaFtpSaveRecordUserName |  |  | Set the user name of the FTP server to which test results are saved. | 1.3.6.1.4.1.2011.5.25.111.10.4 | OCTET STRING (SIZE (0..255)) | OCTET STRING{(0,255)} | read-write | current | SCALAR | N |  | Nonsupport | [7 empty] | Y | [6 empty] | N
|  |  | nqaFtpSaveRecordPassword |  |  | Set the password used when the test results are saved to the FTP server. | 1.3.6.1.4.1.2011.5.25.111.10.5 | OCTET STRING (SIZE (0..32)) | OCTET STRING{(0,32)} | read-write | current | SCALAR | N |  | Nonsupport | [7 empty] | Y | [6 empty] | N
|  |  | nqaFtpSaveRecordFileName |  |  | Set the file name of used by the FTP server to save test results. | 1.3.6.1.4.1.2011.5.25.111.10.6 | OCTET STRING (SIZE (0..200)) | OCTET STRING{(0,200)} | read-write | current | SCALAR | N |  | Nonsupport | [7 empty] | Y | [6 empty] | N
|  |  | nqaFtpSaveRecordItemNum |  |  | The value of this object identifies the number of NQA test results that can be saved in a file created on the FTP server. The default value is 100000. | 1.3.6.1.4.1.2011.5.25.111.10.7 | Integer32 (SIZE (10000..2147483647)) | Integer32{(10000,2147483647)} | read-write | current | SCALAR | N |  | Nonsupport | [7 empty] | Y | [6 empty] | N
|  |  | nqaFtpSaveRecordTime |  |  | The value of this object identifies the duration that NQA test results can be saved in a file created on the FTP server. The default duration is 60 minutes. | 1.3.6.1.4.1.2011.5.25.111.10.8 | Integer32 (SIZE (1..43200)) | Integer32{(1,43200)} | read-write | current | SCALAR | N |  | Nonsupport | [7 empty] | Y | [6 empty] | N
|  |  | nqaFtpSaveRecordNotificationEnable |  |  | Set whether to send trap messages when saving test results to the FTP server is completed. By default, the value is disable(2). | 1.3.6.1.4.1.2011.5.25.111.10.9 | EnabledStatus | INTEGER{enabled(1),disabled(2)} | read-write | current | SCALAR | N |  | Nonsupport | [7 empty] | Y | [6 empty] | N
|  |  | nqaFtpSaveRecordLastFileName |  |  | Set the name of the file used to save the last test record to the FTP server. | 1.3.6.1.4.1.2011.5.25.111.10.10 | OCTET STRING (SIZE (0..220)) | OCTET STRING{(0,220)} | read-only | current | SCALAR | N |  | Nonsupport | [7 empty] | Y | [6 empty] | N
|  | nqaReflector |  |  |  |  | 1.3.6.1.4.1.2011.5.25.111.11 | [5 empty] | N |  | Consistent |  |  | Y |  |  |  | N | Y |  |  | STK |  |  |  | N
|  |  | nqaReflectorTable |  |  | Description: nqaReflectorTable describes how to configure an NQA reflector. Creation restrictions: None Modification restrictions: This table is generated after a reflector is created. The entries in this table can be modified when nqaReflectorID is specified. The reflector cannot be modified after being created. Deletion restrictions: None Access restrictions: None | 1.3.6.1.4.1.2011.5.25.111.11.1 | NqaReflectorEntry |  | not-accessible | current |  | N | 含义：nqaReflectorTable用来配置NQA反射器。 创建约束:该表支持创建。 修改约束:该表在反射端创建后生成。要修改此表，必须指定nqaReflectorID。反射端在创建后不能修改。 删除约束:该表支持删除。 读取约束:该表支持读取。 | Consistent |  |  | Y |  | Creation Restriction:The entries in this table can be created. Modification Restriction:1.This table is generated after reflector are created. To modify this table, you must specify nqaReflectorID. 2.The reflector cannot be modified after it is created. Deletion Restriction:The entries in this table can be deleted. Access Restriction:The entries in this table can be read. |  | N | Y |  |  | STK |  |  |  | N
|  |  |  | nqaReflectorEntry |  | Defines an entry in the nqaReflectorTable. | 1.3.6.1.4.1.2011.5.25.111.11.1.1 | NqaReflectorEntry |  | not-accessible | current |  | N |  | Consistent |  |  | Y |  |  |  | N | Y |  |  | STK |  |  |  | N
[5 empty] | nqaReflectorID | This object indicates the reflector ID, which is also the index of this table. | 1.3.6.1.4.1.2011.5.25.111.11.1.1.1 | Integer32 | Integer32 | accessible-for-notify | current | COLUMNAR | Y | 该对象表示反射器ID，也是该表的索引。 | Consistent |  |  | Y |  |  |  | N | Y |  |  | STK |  |  |  | N
[5 empty] | nqaReflectorIfIndex | This object indicates the index of the reflector interface. | 1.3.6.1.4.1.2011.5.25.111.11.1.1.2 | Integer32 | Integer32 | read-create | current | COLUMNAR | N | 反射接口索引。 | Consistent |  |  | Y |  |  |  | N | Y |  |  | STK |  |  |  | N
[5 empty] | nqaReflectorMacAddress | This object indicates the MAC address. | 1.3.6.1.4.1.2011.5.25.111.11.1.1.3 | MacAddress | OCTET STRING{(6,6)} | read-create | current | COLUMNAR | N | MAC地址。 | Consistent |  |  | Y |  |  |  | N | Y |  |  | STK |  |  |  | N
[5 empty] | nqaReflectorIPAddressType | This object indicates the type of an IP address. | 1.3.6.1.4.1.2011.5.25.111.11.1.1.4 | InetAddressType | INTEGER{unknown(0),ipv4(1),ipv6(2),ipv4z(3),ipv6z(4),dns(16)} | read-write | current | COLUMNAR | N | IP地址类型。 | Inconsistent |  | 1 | Y |  |  |  | N | Y |  |  | STK |  |  |  | N
[5 empty] | nqaReflectorIPAddress | This object indicates the IP address. | 1.3.6.1.4.1.2011.5.25.111.11.1.1.5 | InetAddress | OCTET STRING{(0,255)} | read-write | current | COLUMNAR | N | IP地址。 | Consistent |  |  | Y |  |  |  | N | Y |  |  | STK |  |  |  | N
[5 empty] | nqaReflectorSimulationIPAddressType | This object indicates the type of an simulated IP address. | 1.3.6.1.4.1.2011.5.25.111.11.1.1.6 | InetAddressType | INTEGER{unknown(0),ipv4(1),ipv6(2),ipv4z(3),ipv6z(4),dns(16)} | read-write | current | COLUMNAR | N | 模拟的IP地址的地址类型。 | Consistent |  |  | Y |  |  |  | N | Y |  |  | STK |  |  |  | N
[5 empty] | nqaReflectorSimulationIPAddress | This object indicates the simulated IP address. | 1.3.6.1.4.1.2011.5.25.111.11.1.1.7 | InetAddress | OCTET STRING{(0,255)} | read-write | current | COLUMNAR | N | 模拟的IP地址。 | Consistent |  |  | Y |  |  |  | N | Y |  |  | STK |  |  |  | N
[5 empty] | nqaReflectorPevid | This object indicates the PE VLAN ID. | 1.3.6.1.4.1.2011.5.25.111.11.1.1.8 | Integer32 | Integer32 | read-create | current | COLUMNAR | N | PE VLAN ID。 | Consistent |  |  | Y |  |  |  | N | Y |  |  | STK |  |  |  | N
[5 empty] | nqaReflectorCevid | This object indicates the CE VLAN ID. | 1.3.6.1.4.1.2011.5.25.111.11.1.1.9 | Integer32 | Integer32 | read-create | current | COLUMNAR | N | CE VLAN ID。 | Consistent |  |  | Y |  |  |  | N | Y |  |  | STK |  |  |  | N
[5 empty] | nqaReflectorAgeTime | This object indicates the aging time, in seconds. Setting the value to 0 indicates reserving the reflector eternally. | 1.3.6.1.4.1.2011.5.25.111.11.1.1.10 | Integer32 | Integer32 | read-create | current | COLUMNAR | N | 老化时间，单位：秒。0表示用不老化。 | Consistent |  |  | Y |  |  |  | N | Y |  |  | STK |  |  |  | N
[5 empty] | nqaReflectorSourcePort | This object indicates the UDP source port number. 0 means invalid UDP source port, it cannot be set but could be walked | 1.3.6.1.4.1.2011.5.25.111.11.1.1.11 | Integer32 (SIZE (0..65535)) | Integer32{(0,65535)} | read-create | current | COLUMNAR | N | UDP源端口号。 | Consistent |  |  | Y |  |  |  | N | Y |  |  | STK |  |  |  | N
[5 empty] | nqaReflectorDestinationPort | This object indicates the UDP destination port number. 0 means invalid UDP source port, it cannot be set but could be walked | 1.3.6.1.4.1.2011.5.25.111.11.1.1.12 | Integer32 (SIZE (0..65535)) | Integer32{(0,65535)} | read-create | current | COLUMNAR | N | UDP目的端口号。 | Consistent |  |  | Y |  |  |  | N | Y |  |  | STK |  |  |  | N
[5 empty] | nqaReflectorState | This object indicates the status of the reflector. 1: active 2: not in service | 1.3.6.1.4.1.2011.5.25.111.11.1.1.13 | INTEGER{active(1),notinservice(2),unknown(0)} | INTEGER{active(1),notinservice(2),unknown(0)} | read-only | current | COLUMNAR | N | 反射端状态。 | Consistent |  |  | Y |  |  |  | N | Y |  |  | STK |  |  |  | N
[5 empty] | nqaReflectorSurvivalTime | This object indicates the survival time of the reflector, in seconds. | 1.3.6.1.4.1.2011.5.25.111.11.1.1.14 | Integer32 | Integer32 | read-only | current | COLUMNAR | N | 生存时间，单位：秒。 | Consistent |  |  | Y |  |  |  | N | Y |  |  | STK |  |  |  | N
[5 empty] | nqaReflectorRecommendedTestMacAddress | This object indicates the recommended test MAC address. | 1.3.6.1.4.1.2011.5.25.111.11.1.1.15 | MacAddress | OCTET STRING{(6,6)} | read-only | current | COLUMNAR | N | 推荐测试使用的MAC地址。 | Consistent |  |  | Y |  |  |  | N | Y |  |  | STK |  |  |  | N
[5 empty] | nqaReflectorTestBehavior | This object indicates the action performed on the non-test frames by the reflector. 0: default value for 2544 reflector. 1: sharemode for 2544 reflector. 2: exclusive mode for Y.1564 reflector. 3: test flow mode for Y.1564 reflector. | 1.3.6.1.4.1.2011.5.25.111.11.1.1.16 | Unsigned32 (SIZE (0..3)) | Unsigned32{(0,3)} | read-create | current | COLUMNAR | N | 反射端测试流行为。0表示非测试流将被丢弃，测试流被反射。1表示非测试流通过，测试流被反射。 | Consistent |  |  | Y |  |  |  | N | Y |  |  | STK |  |  |  | N
[5 empty] | nqaReflectorDiscardPriority | This object is used to configure the priority of Ethernet packets for reflector in the Ethernet service scenario. The default is 4294967295. | 1.3.6.1.4.1.2011.5.25.111.11.1.1.17 | Unsigned32 | Unsigned32 | read-write | current | COLUMNAR | N |  | Nonsupport | [7 empty] | Y | [6 empty] | N
[5 empty] | nqaReflectorDirection | Specifies the reflect direction. 1 indicates inbound. Reflect packets in manner of simulate product forwarding. 2 indicates outbound. Reflect packets in manner of output. | 1.3.6.1.4.1.2011.5.25.111.11.1.1.18 | Unsigned32 (SIZE (1..2)) | Unsigned32{(1,2)} | read-write | current | COLUMNAR | N |  | Nonsupport | [7 empty] | Y | [6 empty] | N
[5 empty] | nqaReflectorEndTime | This object indicates the end time of the reflector, in seconds. | 1.3.6.1.4.1.2011.5.25.111.11.1.1.19 | Integer32 | Integer32 | read-only | current | COLUMNAR | N |  | Nonsupport | [7 empty] | Y | [6 empty] | N
[5 empty] | nqaReflectorExchangePort | This object indicates whether exchange port. 0: disable 1: enable | 1.3.6.1.4.1.2011.5.25.111.11.1.1.20 | INTEGER{disable(0),enable(1)} | INTEGER{disable(0),enable(1)} | read-write | current | COLUMNAR | N |  | Nonsupport | [7 empty] | Y | [6 empty] | N
[5 empty] | nqaReflectorTestFlowId | This object indicates the ID of test flow. | 1.3.6.1.4.1.2011.5.25.111.11.1.1.21 | OCTET STRING (SIZE (0..127)) | OCTET STRING{(0,127)} | read-create | current | COLUMNAR | N |  | Nonsupport | [7 empty] | Y | [6 empty] | N
[5 empty] | nqaReflectorRowStatus | This object indicates the status of a row, which can be created or deleted but not modified. The value can be set to 'CreateAndGo (4)' and 'Destroy (6)'. | 1.3.6.1.4.1.2011.5.25.111.11.1.1.50 | RowStatus | INTEGER{active(1),notInService(2),notReady(3),createAndGo(4),createAndWait(5),destroy(6)} | read-create | current | COLUMNAR | N | 行状态，可以创建或删除但不被修改。该值可以设置为CreateAndGo（4）或Destroy（6）。 | Consistent |  |  | Y |  |  |  | N | Y |  |  | STK |  |  |  | N
|  | nqaTestFlow |  |  |  |  | 1.3.6.1.4.1.2011.5.25.111.12 | [5 empty] | N |  | Nonsupport | [7 empty] | Y | [6 empty] | N
|  |  | nqaTestFlowTable |  |  | A table of NQA testflow definitions. | 1.3.6.1.4.1.2011.5.25.111.12.1 | NqaTestFlowEntry |  | not-accessible | current |  | N |  | Nonsupport | [7 empty] | Y | [6 empty] | N
|  |  |  | nqaTestFlowEntry |  | Defines an entry in the nqaTestFlowTable. | 1.3.6.1.4.1.2011.5.25.111.12.1.1 | NqaTestFlowEntry |  | not-accessible | current |  | N |  | Nonsupport | [7 empty] | Y | [6 empty] | N
[5 empty] | nqaTestFlowId | This object indicates the testflow ID, which is also the index of this table. | 1.3.6.1.4.1.2011.5.25.111.12.1.1.1 | Unsigned32 | Unsigned32 | accessible-for-notify | current | COLUMNAR | Y |  | Nonsupport | [7 empty] | Y | [6 empty] | N
[5 empty] | nqaTestFlowBeginDstMAC | This object indicates the beginning of destination MAC address. | 1.3.6.1.4.1.2011.5.25.111.12.1.1.2 | MacAddress | OCTET STRING{(6,6)} | read-create | current | COLUMNAR | N |  | Nonsupport | [7 empty] | Y | [6 empty] | N
[5 empty] | nqaTestFlowEndDstMAC | This object indicates the end of destination MAC address. | 1.3.6.1.4.1.2011.5.25.111.12.1.1.3 | MacAddress | OCTET STRING{(6,6)} | read-create | current | COLUMNAR | N |  | Nonsupport | [7 empty] | Y | [6 empty] | N
[5 empty] | nqaTestFlowBeginSrcMAC | This object indicates the beginning of source MAC address. | 1.3.6.1.4.1.2011.5.25.111.12.1.1.4 | MacAddress | OCTET STRING{(6,6)} | read-create | current | COLUMNAR | N |  | Nonsupport | [7 empty] | Y | [6 empty] | N
[5 empty] | nqaTestFlowEndSrcMAC | This object indicates the end of source MAC address. | 1.3.6.1.4.1.2011.5.25.111.12.1.1.5 | MacAddress | OCTET STRING{(6,6)} | read-create | current | COLUMNAR | N |  | Nonsupport | [7 empty] | Y | [6 empty] | N
[5 empty] | nqaTestFlowDstIPAddrType | This object indicates the type of destination IP address. | 1.3.6.1.4.1.2011.5.25.111.12.1.1.6 | InetAddressType | INTEGER{unknown(0),ipv4(1),ipv6(2),ipv4z(3),ipv6z(4),dns(16)} | read-write | current | COLUMNAR | N |  | Nonsupport | [7 empty] | Y | [6 empty] | N
[5 empty] | nqaTestFlowBeginDstIP | This object indicates the beginning of destination IP address. | 1.3.6.1.4.1.2011.5.25.111.12.1.1.7 | InetAddress | OCTET STRING{(0,255)} | read-write | current | COLUMNAR | N |  | Nonsupport | [7 empty] | Y | [6 empty] | N
[5 empty] | nqaTestFlowEndDstIP | This object indicates the end of destination IP address. | 1.3.6.1.4.1.2011.5.25.111.12.1.1.8 | InetAddress | OCTET STRING{(0,255)} | read-write | current | COLUMNAR | N |  | Nonsupport | [7 empty] | Y | [6 empty] | N
[5 empty] | nqaTestFlowSrcIPAddrType | This object indicates the type of source IP address. | 1.3.6.1.4.1.2011.5.25.111.12.1.1.9 | InetAddressType | INTEGER{unknown(0),ipv4(1),ipv6(2),ipv4z(3),ipv6z(4),dns(16)} | read-write | current | COLUMNAR | N |  | Nonsupport | [7 empty] | Y | [6 empty] | N
[5 empty] | nqaTestFlowBeginSrcIP | This object indicates the beginning of source IP address. | 1.3.6.1.4.1.2011.5.25.111.12.1.1.10 | InetAddress | OCTET STRING{(0,255)} | read-write | current | COLUMNAR | N |  | Nonsupport | [7 empty] | Y | [6 empty] | N
[5 empty] | nqaTestFlowEndSrcIP | This object indicates the end of source IP address. | 1.3.6.1.4.1.2011.5.25.111.12.1.1.11 | InetAddress | OCTET STRING{(0,255)} | read-write | current | COLUMNAR | N |  | Nonsupport | [7 empty] | Y | [6 empty] | N
[5 empty] | nqaTestFlowPevid | This object indicates the PE VLAN ID. | 1.3.6.1.4.1.2011.5.25.111.12.1.1.12 | Unsigned32 | Unsigned32 | read-create | current | COLUMNAR | N |  | Nonsupport | [7 empty] | Y | [6 empty] | N
[5 empty] | nqaTestFlowBeginCevid | This object indicates the beginning of CE VLAN ID. | 1.3.6.1.4.1.2011.5.25.111.12.1.1.13 | Unsigned32 | Unsigned32 | read-create | current | COLUMNAR | N |  | Nonsupport | [7 empty] | Y | [6 empty] | N
[5 empty] | nqaTestFlowEndCevid | This object indicates the end of CE VLAN ID. | 1.3.6.1.4.1.2011.5.25.111.12.1.1.14 | Unsigned32 | Unsigned32 | read-create | current | COLUMNAR | N |  | Nonsupport | [7 empty] | Y | [6 empty] | N
[5 empty] | nqaTestFlowBeginUdpDstPort | This object indicates the beginning of UDP destination port. The default value is 7. | 1.3.6.1.4.1.2011.5.25.111.12.1.1.15 | Unsigned32 (SIZE (1..65535)) | Unsigned32{(1,65535)} | read-create | current | COLUMNAR | N |  | Nonsupport | [7 empty] | Y | [6 empty] | N
[5 empty] | nqaTestFlowEndUdpDstPort | This object indicates the end of UDP destination port. | 1.3.6.1.4.1.2011.5.25.111.12.1.1.16 | Unsigned32 (SIZE (1..65535)) | Unsigned32{(1,65535)} | read-create | current | COLUMNAR | N |  | Nonsupport | [7 empty] | Y | [6 empty] | N
[5 empty] | nqaTestFlowBeginUdpSrcPort | This object indicates the beginning of UDP source port. The default value is 49184. | 1.3.6.1.4.1.2011.5.25.111.12.1.1.17 | Unsigned32 (SIZE (1..65535)) | Unsigned32{(1,65535)} | read-create | current | COLUMNAR | N |  | Nonsupport | [7 empty] | Y | [6 empty] | N
[5 empty] | nqaTestFlowEndUdpSrcPort | This object indicates the end of UDP source port. | 1.3.6.1.4.1.2011.5.25.111.12.1.1.18 | Unsigned32 (SIZE (1..65535)) | Unsigned32{(1,65535)} | read-create | current | COLUMNAR | N |  | Nonsupport | [7 empty] | Y | [6 empty] | N
[5 empty] | nqaTestFlowCir | This object indicates value of Committed Information Rate. | 1.3.6.1.4.1.2011.5.25.111.12.1.1.19 | Unsigned32 | Unsigned32 | read-create | current | COLUMNAR | N |  | Nonsupport | [7 empty] | Y | [6 empty] | N
[5 empty] | nqaTestFlowEir | This object indicates value of Excess Information Rate. | 1.3.6.1.4.1.2011.5.25.111.12.1.1.20 | Unsigned32 | Unsigned32 | read-create | current | COLUMNAR | N |  | Nonsupport | [7 empty] | Y | [6 empty] | N
[5 empty] | nqaTestFlowFlr | This object indicates value of Frame Loss Rate. | 1.3.6.1.4.1.2011.5.25.111.12.1.1.21 | Unsigned32 | Unsigned32 | read-create | current | COLUMNAR | N |  | Nonsupport | [7 empty] | Y | [6 empty] | N
[5 empty] | nqaTestFlowFtd | This object indicates value of Frame Transfer Delay. | 1.3.6.1.4.1.2011.5.25.111.12.1.1.22 | Unsigned32 | Unsigned32 | read-create | current | COLUMNAR | N |  | Nonsupport | [7 empty] | Y | [6 empty] | N
[5 empty] | nqaTestFlowFdv | This object indicates value of Frame Delay Variation. | 1.3.6.1.4.1.2011.5.25.111.12.1.1.23 | Unsigned32 | Unsigned32 | read-create | current | COLUMNAR | N |  | Nonsupport | [7 empty] | Y | [6 empty] | N
[5 empty] | nqaTestFlowCirSimpleTest | When set to 'enable (1)', cir simple test is enabled.The default is disable(0). | 1.3.6.1.4.1.2011.5.25.111.12.1.1.24 | INTEGER{disable(0),enable(1)} | INTEGER{disable(0),enable(1)} | read-write | current | COLUMNAR | N |  | Nonsupport | [7 empty] | Y | [6 empty] | N
[5 empty] | nqaTestFlowTrafficPolicing | When set to 'enable (1)', traffic policing is enabled.The default is disable(0). | 1.3.6.1.4.1.2011.5.25.111.12.1.1.25 | INTEGER{disable(0),enable(1)} | INTEGER{disable(0),enable(1)} | read-write | current | COLUMNAR | N |  | Nonsupport | [7 empty] | Y | [6 empty] | N
[5 empty] | nqaTestFlowDescription | This object indicates the description information for testflow. | 1.3.6.1.4.1.2011.5.25.111.12.1.1.26 | OCTET STRING (SIZE (0..127)) | OCTET STRING{(0,127)} | read-write | current | COLUMNAR | N |  | Nonsupport | [7 empty] | Y | [6 empty] | N
[5 empty] | nqaTestFlowColorMode | This object indicates the color mode for testflow, the default value is colorblind(0). | 1.3.6.1.4.1.2011.5.25.111.12.1.1.27 | INTEGER{colorblind(0),colorware(1)} | INTEGER{colorblind(0),colorware(1)} | read-write | current | COLUMNAR | N |  | Nonsupport | [7 empty] | Y | [6 empty] | N
[5 empty] | nqaTestFlowPriorityType | This object indicates the priority type of color mode. | 1.3.6.1.4.1.2011.5.25.111.12.1.1.28 | INTEGER{unknown(0),eth8021p(1),dscp(2)} | INTEGER{unknown(0),eth8021p(1),dscp(2)} | read-create | current | COLUMNAR | N |  | Nonsupport | [7 empty] | Y | [6 empty] | N
[5 empty] | nqaTestFlowGreenBeginValue | This object indicates the beginning of priority value of Green. | 1.3.6.1.4.1.2011.5.25.111.12.1.1.29 | Unsigned32 | Unsigned32 | read-create | current | COLUMNAR | N |  | Nonsupport | [7 empty] | Y | [6 empty] | N
[5 empty] | nqaTestFlowGreenEndValue | This object indicates the end of priority value of Green. | 1.3.6.1.4.1.2011.5.25.111.12.1.1.30 | Unsigned32 | Unsigned32 | read-create | current | COLUMNAR | N |  | Nonsupport | [7 empty] | Y | [6 empty] | N
[5 empty] | nqaTestFlowYellowBeginValue | This object indicates the beginning of priority value of Yellow. | 1.3.6.1.4.1.2011.5.25.111.12.1.1.31 | Unsigned32 | Unsigned32 | read-create | current | COLUMNAR | N |  | Nonsupport | [7 empty] | Y | [6 empty] | N
[5 empty] | nqaTestFlowYellowEndValue | This object indicates the end of priority value of Yellow. | 1.3.6.1.4.1.2011.5.25.111.12.1.1.32 | Unsigned32 | Unsigned32 | read-create | current | COLUMNAR | N |  | Nonsupport | [7 empty] | Y | [6 empty] | N
[5 empty] | nqaTestFlowRowStatus | This object indicates the status of a row, which can be created or deleted but not modified. The value can be set to 'CreateAndGo (4)' and 'Destroy (6)'. | 1.3.6.1.4.1.2011.5.25.111.12.1.1.33 | RowStatus | INTEGER{active(1),notInService(2),notReady(3),createAndGo(4),createAndWait(5),destroy(6)} | read-create | current | COLUMNAR | N |  | Nonsupport | [7 empty] | Y | [6 empty] | N
[5 empty] | nqaTestFlowDstMacModifierType | This object indicates the MAC address modifier type of a testflow. The default value is singleORrange(0). An increment specifies the rules for mathematically creating a range of values. | 1.3.6.1.4.1.2011.5.25.111.12.1.1.34 | INTEGER{singleORrange(0),increment(1)} | INTEGER{singleORrange(0),increment(1)} | read-create | current | COLUMNAR | N |  | Nonsupport | [7 empty] | Y | [6 empty] | N
[5 empty] | nqaTestFlowDstMacModifierMask | This object specifies the MAC address modifier bits of value that applied to add the step value. The invalid value is 0-0-0. | 1.3.6.1.4.1.2011.5.25.111.12.1.1.35 | MacAddress | OCTET STRING{(6,6)} | read-create | current | COLUMNAR | N |  | Nonsupport | [7 empty] | Y | [6 empty] | N
[5 empty] | nqaTestFlowDstMacModifierCount | This object indicates the number of MAC address modifier values. The invalid value is 0. | 1.3.6.1.4.1.2011.5.25.111.12.1.1.36 | Unsigned32 (SIZE (0..128)) | Unsigned32{(0,128)} | read-create | current | COLUMNAR | N |  | Nonsupport | [7 empty] | Y | [6 empty] | N
[5 empty] | nqaTestFlowDstMacModifierStep | This object indicates MAC address modifier step. The invalid value is 0. | 1.3.6.1.4.1.2011.5.25.111.12.1.1.37 | Unsigned32 (SIZE (0..128)) | Unsigned32{(0,128)} | read-create | current | COLUMNAR | N |  | Nonsupport | [7 empty] | Y | [6 empty] | N
[5 empty] | nqaTestFlowSrcMacModifierType | This object indicates the MAC address modifier type of a testflow. The default value is singleORrange(0). An increment specifies the rules for mathematically creating a range of values. | 1.3.6.1.4.1.2011.5.25.111.12.1.1.38 | INTEGER{singleORrange(0),increment(1)} | INTEGER{singleORrange(0),increment(1)} | read-create | current | COLUMNAR | N |  | Nonsupport | [7 empty] | Y | [6 empty] | N
[5 empty] | nqaTestFlowSrcMacModifierMask | This object specifies the MAC address modifier bits of value that applied to add the step value. The invalid value is 0-0-0. | 1.3.6.1.4.1.2011.5.25.111.12.1.1.39 | MacAddress | OCTET STRING{(6,6)} | read-create | current | COLUMNAR | N |  | Nonsupport | [7 empty] | Y | [6 empty] | N
[5 empty] | nqaTestFlowSrcMacModifierCount | This object indicates the number of MAC address modifier values. The invalid value is 0. | 1.3.6.1.4.1.2011.5.25.111.12.1.1.40 | Unsigned32 (SIZE (0..128)) | Unsigned32{(0,128)} | read-create | current | COLUMNAR | N |  | Nonsupport | [7 empty] | Y | [6 empty] | N
[5 empty] | nqaTestFlowSrcMacModifierStep | This object indicates MAC address modifier step. The invalid value is 0. | 1.3.6.1.4.1.2011.5.25.111.12.1.1.41 | Unsigned32 (SIZE (0..128)) | Unsigned32{(0,128)} | read-create | current | COLUMNAR | N |  | Nonsupport | [7 empty] | Y | [6 empty] | N
[5 empty] | nqaTestFlowDstIPModifierType | This object indicates the IP address modifier type of a testflow. The default value is singleORrange(0). An increment specifies the rules for mathematically creating a range of values. | 1.3.6.1.4.1.2011.5.25.111.12.1.1.42 | INTEGER{singleORrange(0),increment(1)} | INTEGER{singleORrange(0),increment(1)} | read-create | current | COLUMNAR | N |  | Nonsupport | [7 empty] | Y | [6 empty] | N
[5 empty] | nqaTestFlowDstIPModifierMask | This object specifies the IP address modifier bits of value that applied to add the step value. | 1.3.6.1.4.1.2011.5.25.111.12.1.1.43 | InetAddress | OCTET STRING{(0,255)} | read-create | current | COLUMNAR | N |  | Nonsupport | [7 empty] | Y | [6 empty] | N
[5 empty] | nqaTestFlowDstIPModifierCount | This object indicates the number of IP address modifier values. The invalid value is 0. | 1.3.6.1.4.1.2011.5.25.111.12.1.1.44 | Unsigned32 (SIZE (0..128)) | Unsigned32{(0,128)} | read-create | current | COLUMNAR | N |  | Nonsupport | [7 empty] | Y | [6 empty] | N
[5 empty] | nqaTestFlowDstIPModifierStep | This object indicates IP address modifier step. The invalid value is 0. | 1.3.6.1.4.1.2011.5.25.111.12.1.1.45 | Unsigned32 (SIZE (0..128)) | Unsigned32{(0,128)} | read-create | current | COLUMNAR | N |  | Nonsupport | [7 empty] | Y | [6 empty] | N
[5 empty] | nqaTestFlowSrcIPModifierType | This object indicates the IP address modifier type of a testflow. The default value is singleORrange(0). An increment specifies the rules for mathematically creating a range of values. | 1.3.6.1.4.1.2011.5.25.111.12.1.1.46 | INTEGER{singleORrange(0),increment(1)} | INTEGER{singleORrange(0),increment(1)} | read-create | current | COLUMNAR | N |  | Nonsupport | [7 empty] | Y | [6 empty] | N
[5 empty] | nqaTestFlowSrcIPModifierMask | This object specifies the IP address modifier bits of value that applied to add the step value. | 1.3.6.1.4.1.2011.5.25.111.12.1.1.47 | InetAddress | OCTET STRING{(0,255)} | read-create | current | COLUMNAR | N |  | Nonsupport | [7 empty] | Y | [6 empty] | N
[5 empty] | nqaTestFlowSrcIPModifierCount | This object indicates the number of IP address modifier values. The invalid value is 0. | 1.3.6.1.4.1.2011.5.25.111.12.1.1.48 | Unsigned32 (SIZE (0..128)) | Unsigned32{(0,128)} | read-create | current | COLUMNAR | N |  | Nonsupport | [7 empty] | Y | [6 empty] | N
[5 empty] | nqaTestFlowSrcIPModifierStep | This object indicates IP address modifier step. The invalid value is 0. | 1.3.6.1.4.1.2011.5.25.111.12.1.1.49 | Unsigned32 (SIZE (0..128)) | Unsigned32{(0,128)} | read-create | current | COLUMNAR | N |  | Nonsupport | [7 empty] | Y | [6 empty] | N