## MIB Manual(s)
Node Name |  |  |  |  | Description | OID | syntax | syntax(device) | MAX-ACCESS | Status | Node Type | Index | chinese description 中文描述 | Realization is consistent with MIB definition? 实现是否和定义一致? | ACCESS realized 实际支持的访问权限 | syntax range realized 实际支持的取值范围 | lexicographic OID for Get-Next? 是否支持GET-NEXT OID字典序? | Remark(In Chinese) 备注(中文) | Remark(In English) 备注(英文) (资料填写 For TDC) | Default value 缺省值 | Is statistic node? 是否是统计节点? | Is VRP node? 是否是平台节点 | other manufacturer realization (only for public mib) 竞争对手实现(仅对公有MIB) | Vendor adapting node list 做了OSS对接的局点列表 | Ascription归属 | Is security? 是否涉及安全 | Module 归属资源包 | If-Feature 特性规格 | Products 支持的产品列表 | Products
PNF-FW
结点树由mib file自动生成，不能在此表中人工增加、修改或删除结点。 |  |  |  |  | mib结点固有属性，其值由mib file自动生成，不能在此表中人工修改。 | mib结点固有属性，其值由mib file自动生成，不能在此表中人工修改。 | mib结点固有属性，其值由mib file自动生成，不能在此表中人工修改。 | mib结点固有属性，其值由mib file自动生成，不能在此表中人工修改。 | mib结点固有属性，其值由mib file自动生成，不能在此表中人工修改。 | mib结点固有属性，其值由mib file自动生成，不能在此表中人工修改。 | mib结点固有属性，其值由mib file自动生成，不能在此表中人工修改。 如果该列为空代表无效节点。 | mib结点固有属性，其值由mib file自动生成，不能在此表中人工修改。 | 必须填写，节点的中文描述，对应【Description】的中文翻译。 1、对于节点：包括单节点，告警节点，表节点，对应【Description】的中文信息。填写样例： 该节点标识环的保护实例ID。 2、对于table：该列是描述该表的含义、作用；及表的各类约束。table填写格式与样例： 该表描述ERPS环配置信息。 创建约束：该表不支持创建。 修改约束：该表不支持修改。 删除约束：该表不支持删除。 读取约束：该表不支持读取。 各类约束支持多产品定制，填写格式： 创建约束 value product1: value1 product2,product3: value2 | 必须填写，只可以选择下拉列表中的值（Consistent/ Inconsistent/Nonsupport）。 1、Consistent：标识设备上支持这个节点，设备上的实现完全和MIB定义完全一致。 2、Inconsistent：标识设备上支持这个节点，设备上的实现和MIB定义不一致。 ?a、如果是【MAX-ACCESS】列支持的访问权限，设备上的实现和MIB定义不一致，那就需要在【ACCESS realized 实际支持的访问权限】列填写设备实际支持的情况。 ?b、如果是【syntax】列取值范围，设备上的实现和MIB定义不一致，那就需要在【syntax range realized 实际支持的取值范围】列填写设备实际支持的情况。 ?c、如果是缺省值，设备上的实现和MIB定义不一致，那就需要在【Default value 缺省值】列 填写设备实际支持的情况。 ?d、其他情况，只要设备上的实现和MIB定义不一致，那就需要在【Remark(In Chinese) 备注(中文)】/【Remark(In English) 】列填写设备实际支持的情况。 3、Nonsupport：标识设备上不支持这个节点。 | 只有在【Realization is consistent with MIB definition? 实现是否和定义一致?】列填写是Inconsistent，且【MAX-ACCESS】列支持的访问权限，设备上的实现和MIB定义不一致，那么就需要在该列写出设备上实际实现情况。该列值只可以填写下面列表中的值 not-accessible accessible-for-notify read-only read-write read-create 例如：MIB文件定义是read-write，而实际设备上是read-only，那么此处就要写明是read-only。 支持多产品定制，填写格式： value p1:value1 p2,p3:value2 | 只有在【Realization is consistent with MIB definition? 实现是否和定义一致?】列填写是Inconsistent，且【syntax】列支持的取值范围，设备上的实现和MIB定义不一致，那么就需要在该列写出设备上实际实现情况。 支持多产品定制，填写格式： value p1:value1 p2,p3:value2 | 只可以选择下拉列表中的值（Y/N） 对于table，xxxxEntry对应该列填写N时，或【Index】 标识为Y的节点对应该列填写N时，标识该table不支持字典排序。 | 只有在【Realization is consistent with MIB definition? 实现是否和定义一致?】列填写是Inconsistent，除【MAX-ACCESS】和【syntax】列支持的取值范围，设备上的实现和MIB定义不一致，那么就需要在该列写出设备上实际实现情况。 | 【Remark(In Chinese) 备注(中文)】列对应英文翻译。 重要：对于table，该列承载table的含义、作用；及表各类约束。 table填写格式与样例： Creation Restriction: No entry can be created in this table. Modification Restriction: The entries in this table cannot be modified. Deletion Restriction: The entries in this table cannot be deleted. Access Restriction: The entries in this table can be read without restriction. 各类约束支持多产品定制，填写格式： Creation Restriction value product1: value1 product2,product3： value2 | 只有在【Realization is consistent with MIB definition? 实现是否和定义一致?】列填写是Inconsistent，节点的缺省值在设备上的实现和MIB定义不一致，那么就需要在该列写出设备上实际实现情况。 支持多产品定制，填写格式： value p1:value1 p2,p3:value2 | 只可以选择下拉列表中的值（Y/N） | 必须填写，只可以选择下拉列表中的值（Y/N） |  |  | 节点归属必须在文件支持的归属范围内 | 只可以选择下拉列表中的值（Y/N） | MIB节点归属资源包，一个节点只能归于一个资源包 | If-Feature名称，父节点指定的feature对所有子节点生效。如果父节点已经指定了同名feature，子孙节点不用再重复指定。 | 只可以选择下拉列表中的值（Y/N），子节点只要有一个为Y，父节点必须为Y，如果子节点全部为N，父节点必须为N | 节点支持的产品合集，不支持导入修改
BGP4-MIB
| bgp |  |  |  | The MIB module for BGP-4. | 1.3.6.1.2.1.15 | [5 empty] | N |  | Consistent | [7 empty] | Y |  |  | BGP |  |  |  | Y | PNF-FW
|  | bgpNotification |  |  |  | 1.3.6.1.2.1.15.0 | [5 empty] | N |  | Consistent | [7 empty] | Y |  |  | BGP |  |  |  | Y | PNF-FW
|  |  | bgpEstablishedNotification |  | The bgpEstablishedNotification event is generated when the BGP FSM enters the established state. This Notification replaces the bgpEstablished Notification. | 1.3.6.1.2.1.15.0.1 |  |  |  | current | TRAP | N | 当BGP的FSM进入ESTABLISHED状态时，那么该BGP的bgpEstablishedNotification告警事件就会产生。 | Consistent | [7 empty] | Y |  |  | BGP | N |  |  | Y | PNF-FW
|  |  | bgpBackwardTransNotification |  | The bgpBackwardTransNotification event is generated when the BGP FSM moves from a higher numbered state to a lower numbered state. This Notification replaces the bgpBackwardsTransition Notification. | 1.3.6.1.2.1.15.0.2 |  |  |  | current | TRAP | N | 当BGP的FSM的状态值从高值状态变为低值状态时，该bgpBackwardTransNotification告警事件就会产生。 | Consistent | [7 empty] | Y |  |  | BGP | N |  |  | Y | PNF-FW
|  | bgpVersion |  |  | Vector of supported BGP protocol version numbers. Each peer negotiates the version from this vector. Versions are identified via the string of bits contained within this object. The first octet contains bits 0 to 7, the second octet contains bits 8 to 15, and so on, with the most significant bit referring to the lowest bit number in the octet (e.g., the MSB of the first octet refers to bit 0). If a bit, i, is present and set, then the version (i+1) of the BGP is supported. | 1.3.6.1.2.1.15.1 | OCTET STRING (SIZE (1..255)) | OCTET STRING{(1,255)} | read-only | current | SCALAR | N | 支持的BGP协议版本号的向量。每个对等体从该向量协商版本。通过包含在该对象内的比特串来标识V。第一个八位字节包含位0到7，第二个八位字节包含位8到15，以此类推，最高有效位是指八位字节中的最低位数（例如，第一个八位组的MSB指的是位0）。如果有一个位，i存在并设置，则版本（i + 1） 的BGP支持。 | Consistent | [7 empty] | Y |  |  | BGP | N |  |  | Y | PNF-FW
|  | bgpLocalAs |  |  | The local autonomous system number. | 1.3.6.1.2.1.15.2 | Gauge32 | Gauge32 | read-only | current | SCALAR | N | 本地自治系统号。 | Consistent | [7 empty] | Y |  |  | BGP | N |  |  | Y | PNF-FW
|  | bgpPeerTable |  |  | BGP peer table. This table contains, one entry per BGP peer, information about the connections with BGP peers. | 1.3.6.1.2.1.15.3 | BgpPeerEntry |  | not-accessible | current |  | N | 含义：该表包含BGP对等体间的连接信息，每个BGP对等体有一个入口。对等体建立连接后该表有值。 创建约束：该表不支持创建。 修改约束：该表不支持修改。 删除约束：该表不支持删除。 读取约束：无。 | Consistent |  |  |  |  | Creation Restriction: The table cannot be created. Modification Restriction: The entries in this table cannot be modified. Deletion Restriction: The entries in this table cannot be deleted. Access Restriction: The entries in this table can be read without restriction. |  |  | Y |  |  | BGP |  |  |  | Y | PNF-FW
|  |  | bgpPeerEntry |  | Entry containing information about the connection with a BGP peer. | 1.3.6.1.2.1.15.3.1 | BgpPeerEntry |  | not-accessible | current |  | N | 该表包含BGP对等体间的连接信息。 | Consistent | [7 empty] | Y |  |  | BGP |  |  |  | Y | PNF-FW
|  |  |  | bgpPeerIdentifier | The BGP Identifier of this entry's BGP peer. | 1.3.6.1.2.1.15.3.1.1 | IpAddress | IpAddress | read-only | current | COLUMNAR | N | BGP对等体的标识符。 | Consistent | [7 empty] | Y |  |  | BGP | N |  |  | Y | PNF-FW
|  |  |  | bgpPeerState | The BGP peer connection state. | 1.3.6.1.2.1.15.3.1.2 | INTEGER{idle(1),connect(2),active(3),opensent(4),openconfirm(5),established(6)} | INTEGER{idle(1),connect(2),active(3),opensent(4),openconfirm(5),established(6)} | read-only | current | COLUMNAR | N | BGP对等体的连接状态 | Consistent | [7 empty] | Y |  |  | BGP | N |  |  | Y | PNF-FW
|  |  |  | bgpPeerAdminStatus | The desired state of the BGP connection. A transition from 'stop' to 'start' will cause the BGP Start Event to be generated. A transition from 'start' to 'stop' will cause the BGP Stop Event to be generated. This parameter can be used to restart BGP peer connections. Care should be used in providing write access to this object without adequate authentication. | 1.3.6.1.2.1.15.3.1.3 | INTEGER{stop(1),start(2)} | INTEGER{stop(1),start(2)} | read-write | current | COLUMNAR | N | BGP连接的状态。 从“停止”到“启动”的转换将导致生成BGP启动事件。 从“开始”到“停止”的转换将导致生成BGP停止事件。 此参数可用于重新启动BGP对等体连接。在不进行适当身份验证的情况下，应使用保护来提供对该对象的写入访问。 | Inconsistent | read-only | [6 empty] | Y |  |  | BGP | N |  |  | Y | PNF-FW
|  |  |  | bgpPeerNegotiatedVersion | The negotiated version of BGP running between the two peers. | 1.3.6.1.2.1.15.3.1.4 | Integer32 | Integer32 | read-only | current | COLUMNAR | N | 两个对等体间运行BGP的协商版本。 | Consistent | [7 empty] | Y |  |  | BGP | N |  |  | Y | PNF-FW
|  |  |  | bgpPeerLocalAddr | The local IP address of this entry's BGP connection. | 1.3.6.1.2.1.15.3.1.5 | IpAddress | IpAddress | read-only | current | COLUMNAR | N | BGP连接的本地IP地址。 | Consistent | [7 empty] | Y |  |  | BGP | N |  |  | Y | PNF-FW
|  |  |  | bgpPeerLocalPort | The local port for the TCP connection between the BGP peers. | 1.3.6.1.2.1.15.3.1.6 | Integer32 (SIZE (0..65535)) | Integer32{(0,65535)} | read-only | current | COLUMNAR | N | BGP对等体间TCP连接的本地端口。 | Consistent | [7 empty] | Y |  |  | BGP | N |  |  | Y | PNF-FW
|  |  |  | bgpPeerRemoteAddr | The remote IP address of this entry's BGP peer. | 1.3.6.1.2.1.15.3.1.7 | IpAddress | IpAddress | read-only | current | COLUMNAR | Y | BGP对等体的远端IP地址。 | Consistent | [7 empty] | Y |  |  | BGP | N |  |  | Y | PNF-FW
|  |  |  | bgpPeerRemotePort | The remote port for the TCP connection between the BGP peers. Note that the objects bgpPeerLocalAddr, bgpPeerLocalPort, bgpPeerRemoteAddr and bgpPeerRemotePort provide the appropriate reference to the standard MIB TCP connection table. | 1.3.6.1.2.1.15.3.1.8 | Integer32 (SIZE (0..65535)) | Integer32{(0,65535)} | read-only | current | COLUMNAR | N | BGP对等体间TCP连接的远端端口，注意bgpPeerLocalAddr、bgpPeerLocalPort和bgpPeerRemotePort为MIB的TCP连接表标准提供适当的参照。 | Consistent | [7 empty] | Y |  |  | BGP | N |  |  | Y | PNF-FW
|  |  |  | bgpPeerRemoteAs | The remote autonomous system number. | 1.3.6.1.2.1.15.3.1.9 | Gauge32 | Gauge32 | read-only | current | COLUMNAR | N | 远端的自治系统号。 | Consistent | [7 empty] | Y |  |  | BGP | N |  |  | Y | PNF-FW
|  |  |  | bgpPeerInUpdates | The number of BGP UPDATE messages received on this connection. This object should be initialized to zero (0) when the connection is established. | 1.3.6.1.2.1.15.3.1.10 | Counter32 | Counter32 | read-only | current | COLUMNAR | N | 在此连接上接收到的BGP UPDATE消息的数量。当建立连接时，该节点应初始化为零（0）。 | Consistent | [7 empty] | Y |  |  | BGP | N |  |  | Y | PNF-FW
|  |  |  | bgpPeerOutUpdates | The number of BGP UPDATE messages transmitted on this connection. This object should be initialized to zero (0) when the connection is established. | 1.3.6.1.2.1.15.3.1.11 | Counter32 | Counter32 | read-only | current | COLUMNAR | N | 在此连接上发送的BGP UPDATE消息的数量。当建立连接时，该节点应初始化为零（0）。 | Consistent | [7 empty] | Y |  |  | BGP | N |  |  | Y | PNF-FW
|  |  |  | bgpPeerInTotalMessages | The total number of messages received from the remote peer on this connection. This object should be initialized to zero when the connection is established. | 1.3.6.1.2.1.15.3.1.12 | Counter32 | Counter32 | read-only | current | COLUMNAR | N | 在此连接上从远程对等体接收的消息总数。 当建立连接时，该节点应初始化为零。 | Consistent | [7 empty] | Y |  |  | BGP | N |  |  | Y | PNF-FW
|  |  |  | bgpPeerOutTotalMessages | The total number of messages transmitted to the remote peer on this connection. This object should be initialized to zero when the connection is established. | 1.3.6.1.2.1.15.3.1.13 | Counter32 | Counter32 | read-only | current | COLUMNAR | N | 本次连接发送到远端对等体的报文总数，连接初始化时该值为零。 | Consistent | [7 empty] | Y |  |  | BGP | N |  |  | Y | PNF-FW
|  |  |  | bgpPeerLastError | The last error code and subcode seen by this peer on this connection. If no error has occurred, this field is zero. Otherwise, the first byte of this two byte OCTET STRING contains the error code, and the second byte contains the subcode. | 1.3.6.1.2.1.15.3.1.14 | OCTET STRING (SIZE (2..2)) | OCTET STRING{(2,2)} | read-only | current | COLUMNAR | N | 对等体的本次连接最后中断时产生的错误码和错误子码。没有错误，本值为0；否则，该字符串的第一个字节包含错误码，第二个字节包含错误子码。 | Consistent | [7 empty] | Y |  |  | BGP | N |  |  | Y | PNF-FW
|  |  |  | bgpPeerFsmEstablishedTransitions | The total number of times the BGP FSM transitioned into the established state. | 1.3.6.1.2.1.15.3.1.15 | Counter32 | Counter32 | read-only | current | COLUMNAR | N | BGP FSM转移到“established”状态的次数。 | Consistent | [7 empty] | Y |  |  | BGP | N |  |  | Y | PNF-FW
|  |  |  | bgpPeerFsmEstablishedTime | This timer indicates how long (in seconds) this peer has been in the Established state or how long since this peer was last in the Established state. It is set to zero when a new peer is configured or the router is booted. | 1.3.6.1.2.1.15.3.1.16 | Gauge32 | Gauge32 | read-only | current | COLUMNAR | N | 此定时器指示该对等体已处于Established状态的时间（以秒为单位），或该对等体在Established状态中的最后一个时间。当配置新对等体或引导设备时，该定时器设置为零。 | Consistent | [7 empty] | Y |  |  | BGP | N |  |  | Y | PNF-FW
|  |  |  | bgpPeerConnectRetryInterval | Time interval in seconds for the ConnectRetry timer. The suggested value for this timer is 120 seconds. | 1.3.6.1.2.1.15.3.1.17 | Integer32 (SIZE (1..65535)) | Integer32{(1,65535)} | read-write | current | COLUMNAR | N | 连接重新建立定时器的时间间隔（秒）。建议值为120秒。 | Inconsistent | read-only | [6 empty] | Y |  |  | BGP | N |  |  | Y | PNF-FW
|  |  |  | bgpPeerHoldTime | Time interval in seconds for the Hold Timer established with the peer. The value of this object is calculated by this BGP speaker by using the smaller of the value in bgpPeerHoldTimeConfigured and the Hold Time received in the OPEN message. This value must be at lease three seconds if it is not zero (0) in which case the Hold Timer has not been established with the peer, or, the value of bgpPeerHoldTimeConfigured is zero (0). | 1.3.6.1.2.1.15.3.1.18 | Integer32 (SIZE (0..0)) (SIZE (3..65535)) | Integer32{(0,0),(3,65535)} | read-only | current | COLUMNAR | N | 使用对等体建立的保持定时器的时间间隔（以秒为单位）。此节点的值由此BGP speaker通过使用bgpPeerHoldTimeConfigured中的较小值和OPEN消息中接收的保持时间计算。 如果不是零（0），则该值必须为3秒钟，在这种情况下，保持定时器尚未与对等体建立，否则bgpPeerHoldTimeConfigured的值为零（0）。 | Consistent | [7 empty] | Y |  |  | BGP | N |  |  | Y | PNF-FW
|  |  |  | bgpPeerKeepAlive | Time interval in seconds for the KeepAlive timer established with the peer. The value of this object is calculated by this BGP speaker such that, when compared with bgpPeerHoldTime, it has the same proportion as what bgpPeerKeepAliveConfigured has when compared with bgpPeerHoldTimeConfigured. If the value of this object is zero (0), it indicates that the KeepAlive timer has not been established with the peer, or, the value of bgpPeerKeepAliveConfigured is zero (0). | 1.3.6.1.2.1.15.3.1.19 | Integer32 (SIZE (0..0)) (SIZE (1..21845)) | Integer32{(0,0),(1,21845)} | read-only | current | COLUMNAR | N | 使用对等体建立的保持定时器的时间间隔（以秒为单位）。此节点的值由此BGP speaker通过使用bgpPeerHoldTimeConfigured中的较小值和OPEN消息中接收的保持时间计算。 如果不是零（0），则该值必须为3秒钟，在这种情况下，保持定时器尚未与对等体建立，否则bgpPeerHoldTimeConfigured的值为零（0）。 | Consistent | [7 empty] | Y |  |  | BGP | N |  |  | Y | PNF-FW
|  |  |  | bgpPeerHoldTimeConfigured | Time interval in seconds for the Hold Time configured for this BGP speaker with this peer. This value is placed in an OPEN message sent to this peer by this BGP speaker, and is compared with the Hold Time field in an OPEN message received from the peer when determining the Hold Time (bgpPeerHoldTime) with the peer. This value must not be less than three seconds if it is not zero (0) in which case the Hold Time is NOT to be established with the peer. The suggested value for this timer is 90 seconds. | 1.3.6.1.2.1.15.3.1.20 | Integer32 (SIZE (0..0)) (SIZE (3..65535)) | Integer32{(0,0),(3,65535)} | read-write | current | COLUMNAR | N | 使用对等体建立的保持定时器的时间间隔（以秒为单位）。此节点的值由此BGP speaker通过使用bgpPeerHoldTimeConfigured中的较小值和OPEN消息中接收的保持时间计算。 如果不是零（0），则该值必须为3秒钟，在这种情况下，保持定时器尚未与对等体建立，否则bgpPeerHoldTimeConfigured的值为零（0）。 | Inconsistent | read-only | [6 empty] | Y |  |  | BGP | N |  |  | Y | PNF-FW
|  |  |  | bgpPeerKeepAliveConfigured | Time interval in seconds for the KeepAlive timer configured for this BGP speaker with this peer. The value of this object will only determine the KEEPALIVE messages' frequency relative to the value specified in bgpPeerHoldTimeConfigured; the actual time interval for the KEEPALIVE messages is indicated by bgpPeerKeepAlive. A reasonable maximum value for this timer would be configured to be one third of that of bgpPeerHoldTimeConfigured. If the value of this object is zero (0), no periodical KEEPALIVE messages are sent to the peer after the BGP connection has been established. The suggested value for this timer is 30 seconds. | 1.3.6.1.2.1.15.3.1.21 | Integer32 (SIZE (0..0)) (SIZE (1..21845)) | Integer32{(0,0),(1,21845)} | read-write | current | COLUMNAR | N | 使用对等体建立的保持定时器的时间间隔（以秒为单位）。此节点的值由此BGP speaker通过使用bgpPeerHoldTimeConfigured中的较小值和OPEN消息中接收的保持时间计算。 如果不是零（0），则该值必须为3秒钟，在这种情况下，保持定时器尚未与对等体建立，否则bgpPeerHoldTimeConfigured的值为零（0）。 | Inconsistent | read-only | [6 empty] | Y |  |  | BGP | N |  |  | Y | PNF-FW
|  |  |  | bgpPeerMinASOriginationInterval | Time interval in seconds for the MinASOriginationInterval timer. The suggested value for this timer is 15 seconds. | 1.3.6.1.2.1.15.3.1.22 | Integer32 (SIZE (1..65535)) | Integer32{(1,65535)} | read-write | current | COLUMNAR | N | MinASOriginationInterval计时器的时间间隔（秒）。建议值为15秒。 | Inconsistent | read-only |  |  | 节点bgpPeerMinASOriginationInterval和bgpPeerMinRouteAdvertisementInterval具有相同的实现规格；MIB设置或读取该值都依赖于命令行的取值范围0～600；命令行设置为0时，MIB实际显示为1。 | Currently, the maximum access is read-only. The objects bgpPeerMinASOriginationInterval and bgpPeerMinRouteAdvertisementInterval have the same implemented specifications. The value set or obtained by the MIB depends on the value (ranging from 0 to 600) specified in the command line. If the value specified in the command line is 0, the value is displayed as 1. |  |  | Y |  |  | BGP | N |  |  | Y | PNF-FW
|  |  |  | bgpPeerMinRouteAdvertisementInterval | Time interval in seconds for the MinRouteAdvertisementInterval timer. The suggested value for this timer is 30 seconds. | 1.3.6.1.2.1.15.3.1.23 | Integer32 (SIZE (1..65535)) | Integer32{(1,65535)} | read-write | current | COLUMNAR | N | MinRouteAdvertisementInterval计时器的时间间隔（秒）。建议值为30秒。 | Inconsistent | read-only |  |  | 节点bgpPeerMinASOriginationInterval和bgpPeerMinRouteAdvertisementInterval具有相同的实现规格；MIB设置或读取该值都依赖于命令行的取值范围0～600；命令行设置为0时，MIB实际显示为1。 | Currently, the maximum access is read-only. The objects bgpPeerMinASOriginationInterval and bgpPeerMinRouteAdvertisementInterval have the same implemented specifications. The value set or obtained by the MIB depends on the value (ranging from 0 to 600) specified in the command line. If the value specified in the command line is 0, the value is displayed as 1. |  |  | Y |  |  | BGP | N |  |  | Y | PNF-FW
|  |  |  | bgpPeerInUpdateElapsedTime | Elapsed time in seconds since the last BGP UPDATE message was received from the peer. Each time bgpPeerInUpdates is incremented, the value of this object is set to zero (0). | 1.3.6.1.2.1.15.3.1.24 | Gauge32 | Gauge32 | read-only | current | COLUMNAR | N | 从上次收到更新报文到现在的时间间隔。bgpPeerInUpdate的值每增长一次，该值清零一次。 | Consistent | [7 empty] | Y |  |  | BGP | N |  |  | Y | PNF-FW
|  | bgpIdentifier |  |  | The BGP Identifier of local system. | 1.3.6.1.2.1.15.4 | IpAddress | IpAddress | read-only | current | SCALAR | N | 本地系统的BGP标识，即Router ID。 | Consistent | [7 empty] | Y |  |  | BGP | N |  |  | Y | PNF-FW
|  | bgpRcvdPathAttrTable |  |  | The BGP Received Path Attribute Table contains information about paths to destination networks received from all peers running BGP version 3 or less. | 1.3.6.1.2.1.15.5 | BgpPathAttrEntry |  | not-accessible | obsolete |  | N |  | Nonsupport | [7 empty] | Y | [6 empty] | N
|  |  | bgpPathAttrEntry |  | Information about a path to a network. | 1.3.6.1.2.1.15.5.1 | BgpPathAttrEntry |  | not-accessible | obsolete |  | N |  | Nonsupport | [7 empty] | Y | [6 empty] | N
|  |  |  | bgpPathAttrPeer | The IP address of the peer where the path information was learned. | 1.3.6.1.2.1.15.5.1.1 | IpAddress | IpAddress | read-only | obsolete | COLUMNAR | Y |  | Nonsupport | [7 empty] | Y | [6 empty] | N
|  |  |  | bgpPathAttrDestNetwork | The address of the destination network. | 1.3.6.1.2.1.15.5.1.2 | IpAddress | IpAddress | read-only | obsolete | COLUMNAR | Y |  | Nonsupport | [7 empty] | Y | [6 empty] | N
|  |  |  | bgpPathAttrOrigin | The ultimate origin of the path information. | 1.3.6.1.2.1.15.5.1.3 | INTEGER{igp(1),egp(2),incomplete(3)} | INTEGER{igp(1),egp(2),incomplete(3)} | read-only | obsolete | COLUMNAR | N |  | Nonsupport | [7 empty] | Y | [6 empty] | N
|  |  |  | bgpPathAttrASPath | The set of ASs that must be traversed to reach the network. This object is probably best represented as SEQUENCE OF INTEGER. For SMI compatibility, though, it is represented as OCTET STRING. Each AS is represented as a pair of octets according to the following algorithm: first-byte-of-pair = ASNumber / 256; second-byte-of-pair = ASNumber & 255; | 1.3.6.1.2.1.15.5.1.4 | OCTET STRING (SIZE (2..255)) | OCTET STRING{(2,255)} | read-only | obsolete | COLUMNAR | N |  | Nonsupport | [7 empty] | Y | [6 empty] | N
|  |  |  | bgpPathAttrNextHop | The address of the border router that should be used for the destination network. | 1.3.6.1.2.1.15.5.1.5 | IpAddress | IpAddress | read-only | obsolete | COLUMNAR | N |  | Nonsupport | [7 empty] | Y | [6 empty] | N
|  |  |  | bgpPathAttrInterASMetric | The optional inter-AS metric. If this attribute has not been provided for this route, the value for this object is 0. | 1.3.6.1.2.1.15.5.1.6 | Integer32 | Integer32 | read-only | obsolete | COLUMNAR | N |  | Nonsupport | [7 empty] | Y | [6 empty] | N
|  | bgp4PathAttrTable |  |  | The BGP-4 Received Path Attribute Table contains information about paths to destination networks received from all BGP4 peers. | 1.3.6.1.2.1.15.6 | Bgp4PathAttrEntry |  | not-accessible | current |  | N | 含义：BGP-4接收路径属性表包含从所有BGP4对等体接收的到目的网络的路径信息。 创建约束：该表不支持创建。 修改约束：该表不支持修改。 删除约束：该表不支持删除。 读取约束：该表在读取时必须要存在BGP路由，并且在bgpPeerTable表中bgpPeerAdminStatu字段值要为start(2)才行。bgp4PathAttrMultiExitDisc，bgp4PathAttrLocalPref，bgp4PathAttrCalcLocalPref：这三个节点在MIB中定义的取值范围是-1～2147483647，但是命令行中定义的取值范围是0～4294967295，如果MIB读取命令行时的值超过了MIB定义取值范围的上限，那么将会读取到的值为2147483647。 | Consistent |  |  |  |  | Creation Restriction: The table cannot be created. Modification Restriction: Objects in this table cannot be modified. Deletion Restriction: Objects in this table cannot be deleted. Access Restriction: The table can be read only if there is a BGP route and the field value of bgpPeerAdminStatu in the bgpPeerTable is start bgp4PathAttrMultiExitDisc and bgp4PathAttrLocalPref, bgp4PathAttrCalcLocalPref: The values of the three objects range from -1 to 2147483647. However, the value scope defined by command lines is from 0 to 4294967295. If the value that the MIB reads through the command lines exceeds the defined maximum value, the MIB can read the value 2147483647. |  |  | Y |  |  | BGP |  |  |  | Y | PNF-FW
|  |  | bgp4PathAttrEntry |  | Information about a path to a network. | 1.3.6.1.2.1.15.6.1 | Bgp4PathAttrEntry |  | not-accessible | current |  | N | 到目的网络的路径信息。 | Consistent | [7 empty] | Y |  |  | BGP |  |  |  | Y | PNF-FW
|  |  |  | bgp4PathAttrPeer | The IP address of the peer where the path information was learned. | 1.3.6.1.2.1.15.6.1.1 | IpAddress | IpAddress | read-only | current | COLUMNAR | Y | 发布路径信息的对等体的IP地址。 | Consistent | [7 empty] | Y |  |  | BGP | N |  |  | Y | PNF-FW
|  |  |  | bgp4PathAttrIpAddrPrefixLen | Length in bits of the IP address prefix in the Network Layer Reachability Information field. | 1.3.6.1.2.1.15.6.1.2 | Integer32 (SIZE (0..32)) | Integer32{(0,32)} | read-only | current | COLUMNAR | Y | “网络层可达性信息”字段中IP地址前缀的位长度。 | Consistent | [7 empty] | Y |  |  | BGP | N |  |  | Y | PNF-FW
|  |  |  | bgp4PathAttrIpAddrPrefix | An IP address prefix in the Network Layer Reachability Information field. This object is an IP address containing the prefix with length specified by bgp4PathAttrIpAddrPrefixLen. Any bits beyond the length specified by bgp4PathAttrIpAddrPrefixLen are zeroed. | 1.3.6.1.2.1.15.6.1.3 | IpAddress | IpAddress | read-only | current | COLUMNAR | Y | “网络层可达性信息”字段中的IP地址前缀。此节点是包含长度由bgp4PathAttrIpAddrPrefixLen指定的前缀的IP地址。 bgp4PathAttrIpAddrPrefixLen指定长度之外的任何位都被归零。 | Consistent | [7 empty] | Y |  |  | BGP | N |  |  | Y | PNF-FW
|  |  |  | bgp4PathAttrOrigin | The ultimate origin of the path information. | 1.3.6.1.2.1.15.6.1.4 | INTEGER{igp(1),egp(2),incomplete(3)} | INTEGER{igp(1),egp(2),incomplete(3)} | read-only | current | COLUMNAR | N | 路径信息的来源。 | Consistent | [7 empty] | Y |  |  | BGP | N |  |  | Y | PNF-FW
|  |  |  | bgp4PathAttrASPathSegment | The sequence of AS path segments. Each AS path segment is represented by a triple <type, length, value>. The type is a 1-octet field which has two possible values: 1 AS_SET: unordered set of ASs a route in the UPDATE message has traversed 2 AS_SEQUENCE: ordered set of ASs a route in the UPDATE message has traversed. The length is a 1-octet field containing the number of ASs in the value field. The value field contains one or more AS numbers, each AS is represented in the octet string as a pair of octets according to the following algorithm: first-byte-of-pair = ASNumber / 256; second-byte-of-pair = ASNumber & 255; | 1.3.6.1.2.1.15.6.1.5 | OCTET STRING (SIZE (2..255)) | OCTET STRING{(2,255)} | read-only | current | COLUMNAR | N | AS路径段的顺序。每个AS路径段由三个<type，length，value>表示。 该类型是具有两个可能值的1字节字段：1AS_SET：UPDATE消息中的路由已经遍历的AS的无序集合2AS_SEQUENCE：UPDATE消息中已经遍历的路由的AS的有序集。 长度是包含值字段中的AS数量的1个八位字节字段。 值字段包含一个或多个AS号，根据以下算法，每个AS以八位字节串表示为一对八位字节：第一字节对= ASNumber / 256; 二字节对= ASNumber＆255; | Consistent | [7 empty] | Y |  |  | BGP | N |  |  | Y | PNF-FW
|  |  |  | bgp4PathAttrNextHop | The address of the border router that should be used for the destination network. | 1.3.6.1.2.1.15.6.1.6 | IpAddress | IpAddress | read-only | current | COLUMNAR | N | 应用于目的网络的边界设备的地址。 | Consistent | [7 empty] | Y |  |  | BGP | N |  |  | Y | PNF-FW
|  |  |  | bgp4PathAttrMultiExitDisc | This metric is used to discriminate between multiple exit points to an adjacent autonomous system. A value of -1 indicates the absence of this attribute. | 1.3.6.1.2.1.15.6.1.7 | Integer32 (SIZE (-1..2147483647)) | Integer32{(-1,2147483647)} | read-only | current | COLUMNAR | N | 该度量用于区分到相邻自治系统的多个出口点。值-1表示不存在该属性。 | Consistent | [7 empty] | Y |  |  | BGP | N |  |  | Y | PNF-FW
|  |  |  | bgp4PathAttrLocalPref | The originating BGP4 speaker's degree of preference for an advertised route. A value of -1 indicates the absence of this attribute. | 1.3.6.1.2.1.15.6.1.8 | Integer32 (SIZE (-1..2147483647)) | Integer32{(-1,2147483647)} | read-only | current | COLUMNAR | N | 该度量用于区分到相邻自治系统的多个出口点。值-1表示不存在该属性。 | Consistent | [7 empty] | Y |  |  | BGP | N |  |  | Y | PNF-FW
|  |  |  | bgp4PathAttrAtomicAggregate | Whether or not the local system has selected a less specific route without selecting a more specific route. | 1.3.6.1.2.1.15.6.1.9 | INTEGER{lessSpecificRrouteNotSelected(1),lessSpecificRouteSelected(2)} | INTEGER{lessSpecificRrouteNotSelected(1),lessSpecificRouteSelected(2)} | read-only | current | COLUMNAR | N | 发起的BGP4speaker对发布路由的优先级。值-1表示不存在该属性。 | Consistent | [7 empty] | Y |  |  | BGP | N |  |  | Y | PNF-FW
|  |  |  | bgp4PathAttrAggregatorAS | The AS number of the last BGP4 speaker that performed route aggregation. A value of zero (0) indicates the absence of this attribute. | 1.3.6.1.2.1.15.6.1.10 | Integer32 | Integer32 | read-only | current | COLUMNAR | N | 本地系统是否选择了较不具体的路由，而不选择更具体的路由。 | Consistent | [7 empty] | Y |  |  | BGP | N |  |  | Y | PNF-FW
|  |  |  | bgp4PathAttrAggregatorAddr | The IP address of the last BGP4 speaker that performed route aggregation. A value of 0.0.0.0 indicates the absence of this attribute. | 1.3.6.1.2.1.15.6.1.11 | IpAddress | IpAddress | read-only | current | COLUMNAR | N | 执行路由聚合的最后一个BGP4发言者的IP地址。0.0.0.0表示无该属性。 | Consistent | [7 empty] | Y |  |  | BGP | N |  |  | Y | PNF-FW
|  |  |  | bgp4PathAttrCalcLocalPref | The degree of preference calculated by the receiving BGP4 speaker for an advertised route. A value of -1 indicates the absence of this attribute. | 1.3.6.1.2.1.15.6.1.12 | Integer32 (SIZE (-1..2147483647)) | Integer32{(-1,2147483647)} | read-only | current | COLUMNAR | N | 接收路由的BGP4发言者为通告路由计算的优先值。-1表示没有这个属性。 | Consistent | [7 empty] | Y |  |  | BGP | N |  |  | Y | PNF-FW
|  |  |  | bgp4PathAttrBest | An indication of whether or not this route was chosen as the best BGP4 route. | 1.3.6.1.2.1.15.6.1.13 | INTEGER{false(1),true(2)} | INTEGER{false(1),true(2)} | read-only | current | COLUMNAR | N | 表示本路由是否被选为最优BGP4路由。 | Consistent | [7 empty] | Y |  |  | BGP | N |  |  | Y | PNF-FW
|  |  |  | bgp4PathAttrUnknown | One or more path attributes not understood by this BGP4 speaker. Size zero (0) indicates the absence of such attribute(s). Octets beyond the maximum size, if any, are not recorded by this object. | 1.3.6.1.2.1.15.6.1.14 | OCTET STRING (SIZE (0..255)) | OCTET STRING{(0,255)} | read-only | current | COLUMNAR | N | 此BGP4speaker不能识别的一个或多个路径属性。大小为零（0）表示不存在此类属性。超出最大大小（如果有的话）的Octets不会被该对象记录。 | Consistent | [7 empty] | Y |  |  | BGP | N |  |  | Y | PNF-FW
|  | bgpTraps |  |  |  | 1.3.6.1.2.1.15.7 | [5 empty] | N |  | Consistent | [7 empty] | Y |  |  | BGP |  |  |  | Y | PNF-FW
|  |  | bgpEstablished |  | The BGP Established event is generated when the BGP FSM enters the ESTABLISHED state. | 1.3.6.1.2.1.15.7.1 |  |  |  | current | TRAP | N | 当BGP的FSM进入ESTABLISHED状态时，那么该BGP的ESTABLISHED告警事件就会产生。 | Consistent | [7 empty] | Y |  |  | BGP | N |  |  | Y | PNF-FW
|  |  | bgpBackwardTransition |  | The BGPBackwardTransition Event is generated when the BGP FSM moves from a higher numbered state to a lower numbered state. | 1.3.6.1.2.1.15.7.2 |  |  |  | current | TRAP | N | 当BGP的FSM的状态值从高值状态变为低值状态时，该bgpBackwardTransition告警事件就会产生。 | Consistent | [7 empty] | Y |  |  | BGP | N |  |  | Y | PNF-FW