## MIB Manual(s)
Node Name | [5 empty] | Description | OID | syntax | syntax(device) | MAX-ACCESS | Status | Node Type | Index | chinese description 中文描述 | Realization is consistent with MIB definition? 实现是否和定义一致? | ACCESS realized 实际支持的访问权限 | syntax range realized 实际支持的取值范围 | lexicographic OID for Get-Next? 是否支持GET-NEXT OID字典序? | Remark(In Chinese) 备注(中文) | Remark(In English) 备注(英文) (资料填写 For TDC) | Default value 缺省值 | Is statistic node? 是否是统计节点? | Is VRP node? 是否是平台节点 | other manufacturer realization (only for public mib) 竞争对手实现(仅对公有MIB) | Vendor adapting node list 做了OSS对接的局点列表 | Ascription归属 | Is security? 是否涉及安全 | Module 归属资源包 | If-Feature 特性规格 | Products 支持的产品列表 | Products
PNF-FW
结点树由mib file自动生成，不能在此表中人工增加、修改或删除结点。 | [5 empty] | mib结点固有属性，其值由mib file自动生成，不能在此表中人工修改。 | mib结点固有属性，其值由mib file自动生成，不能在此表中人工修改。 | mib结点固有属性，其值由mib file自动生成，不能在此表中人工修改。 | mib结点固有属性，其值由mib file自动生成，不能在此表中人工修改。 | mib结点固有属性，其值由mib file自动生成，不能在此表中人工修改。 | mib结点固有属性，其值由mib file自动生成，不能在此表中人工修改。 | mib结点固有属性，其值由mib file自动生成，不能在此表中人工修改。 如果该列为空代表无效节点。 | mib结点固有属性，其值由mib file自动生成，不能在此表中人工修改。 | 必须填写，节点的中文描述，对应【Description】的中文翻译。 1、对于节点：包括单节点，告警节点，表节点，对应【Description】的中文信息。填写样例： 该节点标识环的保护实例ID。 2、对于table：该列是描述该表的含义、作用；及表的各类约束。table填写格式与样例： 该表描述ERPS环配置信息。 创建约束：该表不支持创建。 修改约束：该表不支持修改。 删除约束：该表不支持删除。 读取约束：该表不支持读取。 各类约束支持多产品定制，填写格式： 创建约束 value product1: value1 product2,product3: value2 | 必须填写，只可以选择下拉列表中的值（Consistent/ Inconsistent/Nonsupport）。 1、Consistent：标识设备上支持这个节点，设备上的实现完全和MIB定义完全一致。 2、Inconsistent：标识设备上支持这个节点，设备上的实现和MIB定义不一致。 ?a、如果是【MAX-ACCESS】列支持的访问权限，设备上的实现和MIB定义不一致，那就需要在【ACCESS realized 实际支持的访问权限】列填写设备实际支持的情况。 ?b、如果是【syntax】列取值范围，设备上的实现和MIB定义不一致，那就需要在【syntax range realized 实际支持的取值范围】列填写设备实际支持的情况。 ?c、如果是缺省值，设备上的实现和MIB定义不一致，那就需要在【Default value 缺省值】列 填写设备实际支持的情况。 ?d、其他情况，只要设备上的实现和MIB定义不一致，那就需要在【Remark(In Chinese) 备注(中文)】/【Remark(In English) 】列填写设备实际支持的情况。 3、Nonsupport：标识设备上不支持这个节点。 | 只有在【Realization is consistent with MIB definition? 实现是否和定义一致?】列填写是Inconsistent，且【MAX-ACCESS】列支持的访问权限，设备上的实现和MIB定义不一致，那么就需要在该列写出设备上实际实现情况。该列值只可以填写下面列表中的值 not-accessible accessible-for-notify read-only read-write read-create 例如：MIB文件定义是read-write，而实际设备上是read-only，那么此处就要写明是read-only。 支持多产品定制，填写格式： value p1:value1 p2,p3:value2 | 只有在【Realization is consistent with MIB definition? 实现是否和定义一致?】列填写是Inconsistent，且【syntax】列支持的取值范围，设备上的实现和MIB定义不一致，那么就需要在该列写出设备上实际实现情况。 支持多产品定制，填写格式： value p1:value1 p2,p3:value2 | 只可以选择下拉列表中的值（Y/N） 对于table，xxxxEntry对应该列填写N时，或【Index】 标识为Y的节点对应该列填写N时，标识该table不支持字典排序。 | 只有在【Realization is consistent with MIB definition? 实现是否和定义一致?】列填写是Inconsistent，除【MAX-ACCESS】和【syntax】列支持的取值范围，设备上的实现和MIB定义不一致，那么就需要在该列写出设备上实际实现情况。 | 【Remark(In Chinese) 备注(中文)】列对应英文翻译。 重要：对于table，该列承载table的含义、作用；及表各类约束。 table填写格式与样例： Creation Restriction: No entry can be created in this table. Modification Restriction: The entries in this table cannot be modified. Deletion Restriction: The entries in this table cannot be deleted. Access Restriction: The entries in this table can be read without restriction. 各类约束支持多产品定制，填写格式： Creation Restriction value product1: value1 product2,product3： value2 | 只有在【Realization is consistent with MIB definition? 实现是否和定义一致?】列填写是Inconsistent，节点的缺省值在设备上的实现和MIB定义不一致，那么就需要在该列写出设备上实际实现情况。 支持多产品定制，填写格式： value p1:value1 p2,p3:value2 | 只可以选择下拉列表中的值（Y/N） | 必须填写，只可以选择下拉列表中的值（Y/N） |  |  | 节点归属必须在文件支持的归属范围内 | 只可以选择下拉列表中的值（Y/N） | MIB节点归属资源包，一个节点只能归于一个资源包 | If-Feature名称，父节点指定的feature对所有子节点生效。如果父节点已经指定了同名feature，子孙节点不用再重复指定。 | 只可以选择下拉列表中的值（Y/N），子节点只要有一个为Y，父节点必须为Y，如果子节点全部为N，父节点必须为N | 节点支持的产品合集，不支持导入修改
BRIDGE-MIB
| dot1dBridge |  |  |  |  | The Bridge MIB module for managing devices that support IEEE 802.1D. Copyright (C) The Internet Society (2005). This version of this MIB module is part of RFC 4188; see the RFC itself for full legal notices. | 1.3.6.1.2.1.17 | [5 empty] | N |  | Consistent | [7 empty] | Y |  |  | L2 |  |  |  | Y | PNF-FW
|  | dot1dNotifications |  |  |  |  | 1.3.6.1.2.1.17.0 | [5 empty] | N |  | Consistent | [7 empty] | Y |  |  | L2 |  |  |  | Y | PNF-FW
|  |  | newRoot |  |  | The newRoot trap indicates that the sending agent has become the new root of the Spanning Tree; the trap is sent by a bridge soon after its election as the new root, e.g., upon expiration of the Topology Change Timer, immediately subsequent to its election. Implementation of this trap is optional. | 1.3.6.1.2.1.17.0.1 |  |  |  | current | TRAP | N | newRoot告警表示发送代理已经成为生成树的新根；当代理被选为新根之后，桥就会发送该告警，例如在拓扑变化计时器到期后，立刻进行选举。该告警的实现是可选的。 | Consistent | [7 empty] | Y |  |  | L2 | N |  |  | Y | PNF-FW
|  |  | topologyChange |  |  | A topologyChange trap is sent by a bridge when any of its configured ports transitions from the Learning state to the Forwarding state, or from the Forwarding state to the Blocking state. The trap is not sent if a newRoot trap is sent for the same transition. Implementation of this trap is optional. | 1.3.6.1.2.1.17.0.2 |  |  |  | current | TRAP | N | 当其任何配置的端口从Learning状态转换到Forwarding状态，或从Forwarding状态转换到Blocking状态时，网桥就会发送topologyChange告警。对于同一状态转换，如果发送newRoot告警，则不会发送topologyChange告警。该告警的实现是可选的。 | Inconsistent |  |  |  | 目前，从Forwarding状态转换到Blocking状态时，不会触发拓扑状态变更。 | When the port converts from forwarding state to blocking state, the topologyChange trap is not sent. |  |  | Y |  |  | L2 | N |  |  | Y | PNF-FW
|  | dot1dBase |  |  |  |  | 1.3.6.1.2.1.17.1 | [5 empty] | N |  | Consistent | [7 empty] | Y |  |  | L2 |  |  |  | Y | PNF-FW
|  |  | dot1dBaseBridgeAddress |  |  | The MAC address used by this bridge when it must be referred to in a unique fashion. It is recommended that this be the numerically smallest MAC address of all ports that belong to this bridge. However, it is only required to be unique. When concatenated with dot1dStpPriority, a unique BridgeIdentifier is formed, which is used in the Spanning Tree Protocol. | 1.3.6.1.2.1.17.1.1 | MacAddress | OCTET STRING{(6,6)} | read-only | current | SCALAR | N | 网桥使用的MAC地址，必须是唯一的。建议取该网桥所有端口编号最小的MAC地址作为该MAC地址。但要求是唯一的。当与dot1dStpPriority级联时，会形成唯一的BridgeIdentifier，在生成树协议中使用。 | Consistent | [7 empty] | Y |  |  | L2 | N |  |  | Y | PNF-FW
|  |  | dot1dBaseNumPorts |  |  | The number of ports controlled by this bridging entity. | 1.3.6.1.2.1.17.1.2 | Integer32 | Integer32 | read-only | current | SCALAR | N | 该节点标识设备支持的端口数目。 | Consistent | [7 empty] | Y |  |  | L2 | N |  |  | Y | PNF-FW
|  |  | dot1dBaseType |  |  | Indicates what type of bridging this bridge can perform. If a bridge is actually performing a certain type of bridging, this will be indicated by entries in the port table for the given type. | 1.3.6.1.2.1.17.1.3 | INTEGER{unknown(1),transparent-only(2),sourceroute-only(3),srt(4)} | INTEGER{unknown(1),transparent-only(2),sourceroute-only(3),srt(4)} | read-only | current | SCALAR | N | 指示该网桥可以执行什么类型的桥接。 如果一个网桥实际上正在执行某种类型的桥接，则这将由给定类型端口表中的表项指示。 | Consistent | [7 empty] | Y |  |  | L2 | N |  |  | Y | PNF-FW
|  |  | dot1dBasePortTable |  |  | A table that contains generic information about every port that is associated with this bridge. Transparent, source-route, and srt ports are included. | 1.3.6.1.2.1.17.1.4 | Dot1dBasePortEntry |  | not-accessible | current |  | N | 包含与此桥接关联的每个端口的常规信息的表。包括透明，源路由和srt端口。 创建约束:该表不支持创建。 修改约束:该表不支持修改。 删除约束:该表不支持删除。 读取约束:该表在读取时必须要存在二层端口。 | Consistent |  |  |  |  | Creation Restriction: This table cannot be created. Modification Restriction: This table cannot be modified. Deletion Restriction: This table cannot be deleted. Access Restriction: The table has records only when the Layer 2 ports exist. |  |  | Y |  |  | L2 |  |  |  | Y | PNF-FW
|  |  |  | dot1dBasePortEntry |  | A list of information for each port of the bridge. | 1.3.6.1.2.1.17.1.4.1 | Dot1dBasePortEntry |  | not-accessible | current |  | N |  | Consistent | [7 empty] | Y |  |  | L2 |  |  |  | Y | PNF-FW
[5 empty] | dot1dBasePort | The port number of the port for which this entry contains bridge management information. | 1.3.6.1.2.1.17.1.4.1.1 | Integer32 (SIZE (1..65535)) | Integer32{(1,65535)} | read-only | current | COLUMNAR | Y | 包含网桥管理信息的表项所在端口的端口号。 | Inconsistent |  |  |  | 编译依赖节点，部分产品实际不支持。 | Compilation dependency node, which is not supported by some products. |  |  | Y |  |  | L2 | N |  |  | Y | PNF-FW
[5 empty] | dot1dBasePortIfIndex | The value of the instance of the ifIndex object, defined in IF-MIB, for the interface corresponding to this port. | 1.3.6.1.2.1.17.1.4.1.2 | InterfaceIndex | INTEGER | read-only | current | COLUMNAR | N | 是对应于此端口的接口的ifIndex对象实例的值，其中ifIndex是在IF-MIB中定义的。 | Inconsistent |  |  |  | 编译依赖节点，部分产品实际不支持。 | Compilation dependency node, which is not supported by some products. |  |  | Y |  |  | L2 | N |  |  | Y | PNF-FW
[5 empty] | dot1dBasePortCircuit | For a port that (potentially) has the same value of dot1dBasePortIfIndex as another port on the same bridge. This object contains the name of an object instance unique to this port. For example, in the case where multiple ports correspond one-to-one with multiple X.25 virtual circuits, this value might identify an (e.g., the first) object instance associated with the X.25 virtual circuit corresponding to this port. For a port which has a unique value of dot1dBasePortIfIndex, this object can have the value { 0 0 }. | 1.3.6.1.2.1.17.1.4.1.3 | OBJECT IDENTIFIER | OBJECT IDENTIFIER | read-only | current | COLUMNAR | N | [9 empty] | N | [6 empty] | N
[5 empty] | dot1dBasePortDelayExceededDiscards | The number of frames discarded by this port due to excessive transit delay through the bridge. It is incremented by both transparent and source route bridges. | 1.3.6.1.2.1.17.1.4.1.4 | Counter32 | Counter32 | read-only | current | COLUMNAR | N | [9 empty] | N | [6 empty] | N
[5 empty] | dot1dBasePortMtuExceededDiscards | The number of frames discarded by this port due to an excessive size. It is incremented by both transparent and source route bridges. | 1.3.6.1.2.1.17.1.4.1.5 | Counter32 | Counter32 | read-only | current | COLUMNAR | N | [9 empty] | N | [6 empty] | N
|  | dot1dStp |  |  |  |  | 1.3.6.1.2.1.17.2 | [5 empty] | N |  | Consistent | [7 empty] | Y |  |  | L2 |  |  |  | Y | PNF-FW
|  |  | dot1dStpProtocolSpecification |  |  | An indication of what version of the Spanning Tree Protocol is being run. The value 'decLb100(2)' indicates the DEC LANbridge 100 Spanning Tree protocol. IEEE 802.1D implementations will return 'ieee8021d(3)'. If future versions of the IEEE Spanning Tree Protocol that are incompatible with the current version are released a new value will be defined. | 1.3.6.1.2.1.17.2.1 | INTEGER{unknown(1),decLb100(2),ieee8021d(3)} | INTEGER{unknown(1),decLb100(2),ieee8021d(3)} | read-only | current | SCALAR | N | 指示正在运行什么版本的生成树协议。值'decLb100(2)'表示DEC LANbridge 100生成树协议。IEEE 802.1D实现将返回'ieee8021d（3）'。如果将来要发布的新版本IEEE生成树协议与当前版本不兼容，一个新的值将被定义。 | Inconsistent |  | unknown(1) |  | 目前只能读值unknown(1)。 | Currently, the value is fixed to be unknown (1). |  |  | Y |  |  | L2 | N |  |  | Y | PNF-FW
|  |  | dot1dStpPriority |  |  | The value of the write-able portion of the Bridge ID (i.e., the first two octets of the (8 octet long) Bridge ID). The other (last) 6 octets of the Bridge ID are given by the value of dot1dBaseBridgeAddress. On bridges supporting IEEE 802.1t or IEEE 802.1w, permissible values are 0-61440, in steps of 4096. | 1.3.6.1.2.1.17.2.2 | Integer32 (SIZE (0..65535)) | Integer32{(0,65535)} | read-write | current | SCALAR | N | 桥ID的可写部分的值（即8个字节长桥ID的前两个字节）。 桥ID的后6个字节是由dot1dBaseBridgeAddress的值给出。在支持IEEE 802.1t或IEEE 802.1w的桥上，允许值为0-61440，步长为4096。 | Inconsistent | read-only | [6 empty] | Y |  |  | L2 | N |  |  | Y | PNF-FW
|  |  | dot1dStpTimeSinceTopologyChange |  |  | The time (in hundredths of a second) since the last time a topology change was detected by the bridge entity. For RSTP, this reports the time since the tcWhile timer for any port on this Bridge was nonzero. | 1.3.6.1.2.1.17.2.3 | TimeTicks | TimeTicks | read-only | current | SCALAR | N | 自上次桥实体发现拓扑变化以来的时间（百分之一秒）。对于RSTP，该时间为该桥上任何端口的tcWhile定时器不为零的时间。 | Consistent | [7 empty] | Y |  |  | L2 | N |  |  | Y | PNF-FW
|  |  | dot1dStpTopChanges |  |  | The total number of topology changes detected by this bridge since the management entity was last reset or initialized. | 1.3.6.1.2.1.17.2.4 | Counter32 | Counter32 | read-only | current | SCALAR | N |  | Nonsupport | [7 empty] | Y | [6 empty] | N
|  |  | dot1dStpDesignatedRoot |  |  | The bridge identifier of the root of the spanning tree, as determined by the Spanning Tree Protocol, as executed by this node. This value is used as the Root Identifier parameter in all Configuration Bridge PDUs originated by this node. | 1.3.6.1.2.1.17.2.5 | BridgeId | OCTET STRING{(8,8)} | read-only | current | SCALAR | N | 生成树根的桥标识，由生成树协议确定，由该节点执行。该值用作由该节点发起的所有配置桥PDU中的根标识参数。 | Consistent | [7 empty] | Y |  |  | L2 | N |  |  | Y | PNF-FW
|  |  | dot1dStpRootCost |  |  | The cost of the path to the root as seen from this bridge. | 1.3.6.1.2.1.17.2.6 | Integer32 | Integer32 | read-only | current | SCALAR | N | 该节点标识生成树协议的根路径开销。 | Consistent | [7 empty] | Y |  |  | L2 | N |  |  | Y | PNF-FW
|  |  | dot1dStpRootPort |  |  | The port number of the port that offers the lowest cost path from this bridge to the root bridge. | 1.3.6.1.2.1.17.2.7 | Integer32 | Integer32 | read-only | current | SCALAR | N | 指示端口的端口号，可以提供从该网桥到根网桥的最低成本路径。 | Consistent | [7 empty] | Y |  |  | L2 | N |  |  | Y | PNF-FW
|  |  | dot1dStpMaxAge |  |  | The maximum age of Spanning Tree Protocol information learned from the network on any port before it is discarded, in units of hundredths of a second. This is the actual value that this bridge is currently using. | 1.3.6.1.2.1.17.2.8 | Timeout | Integer32 | read-only | current | SCALAR | N | 指示生成树协议信息的最大老化时间（以百分之一秒为单位）。它是在生成树协议信息被丢弃之前从任何端口网络学到的，是该网桥当前使用的实际值。 | Consistent | [7 empty] | Y |  |  | L2 | N |  |  | Y | PNF-FW
|  |  | dot1dStpHelloTime |  |  | The amount of time between the transmission of Configuration bridge PDUs by this node on any port when it is the root of the spanning tree, or trying to become so, in units of hundredths of a second. This is the actual value that this bridge is currently using. | 1.3.6.1.2.1.17.2.9 | Timeout | Integer32 | read-only | current | SCALAR | N | 该节点在任何端口上传输配置桥PDU之间的时间量。 是指当该节点为生成树的根或尝试成为这样时，以百分之一秒为单位。是该网桥当前使用的实际值。 | Consistent | [7 empty] | Y |  |  | L2 | N |  |  | Y | PNF-FW
|  |  | dot1dStpHoldTime |  |  | This time value determines the interval length during which no more than two Configuration bridge PDUs shall be transmitted by this node, in units of hundredths of a second. | 1.3.6.1.2.1.17.2.10 | Integer32 | Integer32 | read-only | current | SCALAR | N | 是指一个以百分之一秒为单位的时间值。该时间值决定在该节点传送不超过两个配置桥PDU的间隔长度。 | Inconsistent |  |  |  | 目前只支持读取值0。 | This object is read-only and the value is fixed to be 0. |  |  | Y |  |  | L2 | N |  |  | Y | PNF-FW
|  |  | dot1dStpForwardDelay |  |  | This time value, measured in units of hundredths of a second, controls how fast a port changes its spanning state when moving towards the Forwarding state. The value determines how long the port stays in each of the Listening and Learning states, which precede the Forwarding state. This value is also used when a topology change has been detected and is underway, to age all dynamic entries in the Forwarding Database. [Note that this value is the one that this bridge is currently using, in contrast to dot1dStpBridgeForwardDelay, which is the value that this bridge and all others would start using if/when this bridge were to become the root.] | 1.3.6.1.2.1.17.2.11 | Timeout | Integer32 | read-only | current | SCALAR | N | 这个以百分之一秒为单位测量的时间值控制端口在朝Forwarding状态迁移时生成树状态变化的速度。该值决定端口在Forwarding状态之前在Listening和Learning每种状态停留的时间。当检测到并且正在进行拓扑变化时，还会使用该值来老化Forwarding数据库中的所有动态表项。[注意，与dot1dStpBridgeForwardDelay相反，这个值是该网桥当前使用的值，而dot1dStpBridgeForwardDelay是指该网桥和所有其他设备将在此网桥成为根时开始使用的值。] | Consistent | [7 empty] | Y |  |  | L2 | N |  |  | Y | PNF-FW
|  |  | dot1dStpBridgeMaxAge |  |  | The value that all bridges use for MaxAge when this bridge is acting as the root. Note that 802.1D-1998 specifies that the range for this parameter is related to the value of dot1dStpBridgeHelloTime. The granularity of this timer is specified by 802.1D-1998 to be 1 second. An agent may return a badValue error if a set is attempted to a value that is not a whole number of seconds. | 1.3.6.1.2.1.17.2.12 | Timeout (SIZE (600..4000)) | Integer32{(600,4000)} | read-write | current | SCALAR | N | 是所有网桥在该网桥作为根时使用的MaxAge值。注意，802.1D-1998是特指该参数的范围与dot1dStpBridgeHelloTime的值相关，此定时器粒度是由802.1D- 1998指定的，为1秒。如果尝试设置不是整数秒的值，则代理可能会返回出错响应“badValue”。 | Inconsistent | read-only | [6 empty] | Y |  |  | L2 | N |  |  | Y | PNF-FW
|  |  | dot1dStpBridgeHelloTime |  |  | The value that all bridges use for HelloTime when this bridge is acting as the root. The granularity of this timer is specified by 802.1D-1998 to be 1 second. An agent may return a badValue error if a set is attempted to a value that is not a whole number of seconds. | 1.3.6.1.2.1.17.2.13 | Timeout (SIZE (100..1000)) | Integer32{(100,1000)} | read-write | current | SCALAR | N | 是所有网桥在该网桥作为根时使用的HelloTime值。该定时器的粒度由802.1D-1998规定为1秒。如果尝试将集合设置为不是整数秒的值，则代理可能会返回出错响应“badValue”。 | Inconsistent | read-only | [6 empty] | Y |  |  | L2 | N |  |  | Y | PNF-FW
|  |  | dot1dStpBridgeForwardDelay |  |  | The value that all bridges use for ForwardDelay when this bridge is acting as the root. Note that 802.1D-1998 specifies that the range for this parameter is related to the value of dot1dStpBridgeMaxAge. The granularity of this timer is specified by 802.1D-1998 to be 1 second. An agent may return a badValue error if a set is attempted to a value that is not a whole number of seconds. | 1.3.6.1.2.1.17.2.14 | Timeout (SIZE (400..3000)) | Integer32{(400,3000)} | read-write | current | SCALAR | N | 是所有桥接在这个桥作为根时用于ForwardDelay的值。请注意，802.1D-1998规定该参数的范围与dot1dStpBridgeMaxAge的值有关。该定时器的粒度由802.1D-1998规定为1秒。如果尝试设置不是整数秒的值，则代理可能会返回出错响应“badValue”。 | Inconsistent | read-only | [6 empty] | Y |  |  | L2 | N |  |  | Y | PNF-FW
|  |  | dot1dStpPortTable |  |  | A table that contains port-specific information for the Spanning Tree Protocol. | 1.3.6.1.2.1.17.2.15 | Dot1dStpPortEntry |  | not-accessible | current |  | N | 该表描述了运行STP协议的设备中端口的相关属性。 创建约束:该表不支持创建。 修改约束:不支持修改。 删除约束:该表不支持删除。 读取约束:该表在读取时必须要存在二层端口。 | Consistent |  |  |  |  | Creation Restriction:This table cannot be created. Modification Restriction:The entries in this table can not be modified. Deletion Restriction:This table cannot be deleted. Access Restriction:The table has records only when the Layer 2 ports exist. |  |  | Y |  |  | L2 |  |  |  | Y | PNF-FW
|  |  |  | dot1dStpPortEntry |  | A list of information maintained by every port about the Spanning Tree Protocol state for that port. | 1.3.6.1.2.1.17.2.15.1 | Dot1dStpPortEntry |  | not-accessible | current |  | N |  | Consistent | [7 empty] | Y |  |  | L2 |  |  |  | Y | PNF-FW
[5 empty] | dot1dStpPort | The port number of the port for which this entry contains Spanning Tree Protocol management information. | 1.3.6.1.2.1.17.2.15.1.1 | Integer32 (SIZE (1..65535)) | Integer32{(1,65535)} | read-only | current | COLUMNAR | Y | 包含生成树协议管理信息的表项所在端口的端口号。 | Consistent | [7 empty] | Y |  |  | L2 | N |  |  | Y | PNF-FW
[5 empty] | dot1dStpPortPriority | The value of the priority field that is contained in the first (in network byte order) octet of the (2 octet long) Port ID. The other octet of the Port ID is given by the value of dot1dStpPort. On bridges supporting IEEE 802.1t or IEEE 802.1w, permissible values are 0-240, in steps of 16. | 1.3.6.1.2.1.17.2.15.1.2 | Integer32 (SIZE (0..255)) | Integer32{(0,255)} | read-write | current | COLUMNAR | N | 2个字节长端口ID的第一个字节（网络字节顺序）中包含的优先级字段的值。端口ID的另一个字节由dot1dStpPort的值给出。在支持IEEE 802.1t或IEEE 802.1w的网桥上，允许值为0-240，步长为16。 | Inconsistent | read-only | [6 empty] | Y |  |  | L2 | N |  |  | Y | PNF-FW
[5 empty] | dot1dStpPortState | The port's current state, as defined by application of the Spanning Tree Protocol. This state controls what action a port takes on reception of a frame. If the bridge has detected a port that is malfunctioning, it will place that port into the broken(6) state. For ports that are disabled (see dot1dStpPortEnable), this object will have a value of disabled(1). | 1.3.6.1.2.1.17.2.15.1.3 | INTEGER{disabled(1),blocking(2),listening(3),learning(4),forwarding(5),broken(6)} | INTEGER{disabled(1),blocking(2),listening(3),learning(4),forwarding(5),broken(6)} | read-only | current | COLUMNAR | N | 由应用生成树协议定义的端口的当前状态。该状态控制端口在收到帧时采取什么动作。如果网桥检测到故障端口，则会将该端口置于broken（6）状态。对于禁用的端口（请参见dot1dStpPortEnable），此对象将具有disabled（1）值。 | Consistent | [7 empty] | Y |  |  | L2 | N |  |  | Y | PNF-FW
[5 empty] | dot1dStpPortEnable | The enabled/disabled status of the port. | 1.3.6.1.2.1.17.2.15.1.4 | INTEGER{enabled(1),disabled(2)} | INTEGER{enabled(1),disabled(2)} | read-write | current | COLUMNAR | N | 端口的启用/禁用状态。 | Inconsistent | read-only | [6 empty] | Y |  |  | L2 | N |  |  | Y | PNF-FW
[5 empty] | dot1dStpPortPathCost | The contribution of this port to the path cost of paths towards the spanning tree root which include this port. 802.1D-1998 recommends that the default value of this parameter be in inverse proportion to the speed of the attached LAN. New implementations should support dot1dStpPortPathCost32. If the port path costs exceeds the maximum value of this object then this object should report the maximum value, namely 65535. Applications should try to read the dot1dStpPortPathCost32 object if this object reports the maximum value. | 1.3.6.1.2.1.17.2.15.1.5 | Integer32 (SIZE (1..65535)) | Integer32{(1,65535)} | read-write | current | COLUMNAR | N | 该端口对包括该端口的生成树根路径的路径成本的贡献。802.1D-1998建议该参数的默认值与连接的LAN的速度成反比。新版本应该支持dot1dStpPortPathCost32。如果端口路径开销超过该对象的最大值，则该对象应该上报最大值，即65535.如果此对象上报了最大值，应用程序应尝试读取dot1dStpPortPathCost32对象。 | Inconsistent | read-only | [6 empty] | Y |  |  | L2 | N |  |  | Y | PNF-FW
[5 empty] | dot1dStpPortDesignatedRoot | The unique Bridge Identifier of the Bridge recorded as the Root in the Configuration BPDUs transmitted by the Designated Bridge for the segment to which the port is attached. | 1.3.6.1.2.1.17.2.15.1.6 | BridgeId | OCTET STRING{(8,8)} | read-only | current | COLUMNAR | N | 由指定网桥为端口所连接的网段发送的配置BPDU中的记录为根的网桥的唯一桥标识。 | Consistent | [7 empty] | Y |  |  | L2 | N |  |  | Y | PNF-FW
[5 empty] | dot1dStpPortDesignatedCost | The path cost of the Designated Port of the segment connected to this port. This value is compared to the Root Path Cost field in received bridge PDUs. | 1.3.6.1.2.1.17.2.15.1.7 | Integer32 | Integer32 | read-only | current | COLUMNAR | N | 指定端口的连接到此端口的网段的路径开销。该值与接收到的桥PDU中的Root Path Cost字段进行比较。 | Consistent | [7 empty] | Y |  |  | L2 | N |  |  | Y | PNF-FW
[5 empty] | dot1dStpPortDesignatedBridge | The Bridge Identifier of the bridge that this port considers to be the Designated Bridge for this port's segment. | 1.3.6.1.2.1.17.2.15.1.8 | BridgeId | OCTET STRING{(8,8)} | read-only | current | COLUMNAR | N | 在该端口认为是其网段的指定网桥的桥标识。 | Consistent | [7 empty] | Y |  |  | L2 | N |  |  | Y | PNF-FW
[5 empty] | dot1dStpPortDesignatedPort | The Port Identifier of the port on the Designated Bridge for this port's segment. | 1.3.6.1.2.1.17.2.15.1.9 | OCTET STRING (SIZE (2..2)) | OCTET STRING{(2,2)} | read-only | current | COLUMNAR | N | 该节点标识设备的指定端口。 | Consistent | [7 empty] | Y |  |  | L2 | N |  |  | Y | PNF-FW
[5 empty] | dot1dStpPortForwardTransitions | The number of times this port has transitioned from the Learning state to the Forwarding state. | 1.3.6.1.2.1.17.2.15.1.10 | Counter32 | Counter32 | read-only | current | COLUMNAR | N | 该节点标识端口由学习状态向转发状态转变的次数。 | Consistent | [7 empty] | Y |  |  | L2 | N |  |  | Y | PNF-FW
[5 empty] | dot1dStpPortPathCost32 | The contribution of this port to the path cost of paths towards the spanning tree root which include this port. 802.1D-1998 recommends that the default value of this parameter be in inverse proportion to the speed of the attached LAN. This object replaces dot1dStpPortPathCost to support IEEE 802.1t. | 1.3.6.1.2.1.17.2.15.1.11 | Integer32 (SIZE (1..200000000)) | Integer32{(1,200000000)} | read-write | current | COLUMNAR | N | 该端口对包括该端口的生成树根路径的路径成本的贡献。802.1D-1998建议该参数的默认值与连接的LAN的速度成反比。此对象替换dot1dStpPortPathCost以支持IEEE 802.1t。 | Inconsistent | read-only | [6 empty] | Y |  |  | L2 | N |  |  | Y | PNF-FW
|  | dot1dSr |  |  |  |  | 1.3.6.1.2.1.17.3 | [5 empty] | N |  | Consistent | [7 empty] | Y |  |  | L2 |  |  |  | N
|  | dot1dTp |  |  |  |  | 1.3.6.1.2.1.17.4 | [5 empty] | N |  | Consistent | [7 empty] | Y |  |  | L2 |  |  |  | Y | PNF-FW
|  |  | dot1dTpLearnedEntryDiscards |  |  | The total number of Forwarding Database entries that have been or would have been learned, but have been discarded due to a lack of storage space in the Forwarding Database. If this counter is increasing, it indicates that the Forwarding Database is regularly becoming full (a condition that has unpleasant performance effects on the subnetwork). If this counter has a significant value but is not presently increasing, it indicates that the problem has been occurring but is not persistent. | 1.3.6.1.2.1.17.4.1 | Counter32 | Counter32 | read-only | current | SCALAR | N | 该节点标识已经或将要学习的，但因FDB缺少储存空间而丢弃的FDB实例总数。如果该计数器正在增长，则表示FDB存储空间定期占满（此状态对子网具有不好的性能影响）。如果此计数器是目前并未增长的有效值，则表明问题已发生但不是持久的。 | Inconsistent |  |  |  | 目前只支持读值0。 | Currently, only the value 0 can be read. |  |  | Y |  |  | L2 | N |  |  | Y | PNF-FW
|  |  | dot1dTpAgingTime |  |  | The timeout period in seconds for aging out dynamically-learned forwarding information. 802.1D-1998 recommends a default of 300 seconds. | 1.3.6.1.2.1.17.4.2 | Integer32 (SIZE (0..0)) (SIZE (10..1000000)) | Integer32{(0,0),(10,1000000)} | read-write | current | SCALAR | N | 是老化的动态学习转发信息的超时时间，以秒为单位计数。802.1D-1998建议默认值为300秒。 | Inconsistent |  | 0 ¦ 60..1000000 |  | 该节点取值范围是10~1000000。 | The value of this object ranges from 10 to 1000000. |  |  | Y |  |  | L2 | N |  |  | Y | PNF-FW
|  |  | dot1dTpFdbTable |  |  | A table that contains information about unicast entries for which the bridge has forwarding and/or filtering information. This information is used by the transparent bridging function in determining how to propagate a received frame. | 1.3.6.1.2.1.17.4.3 | Dot1dTpFdbEntry |  | not-accessible | current |  | N | 包含有关桥接器具有转发和/或过滤信息的单播表项的信息的表。透明桥接功能使用该信息来确定如何传播接收到的帧。 创建约束:该表不支持创建。 修改约束:该表不支持修改。 删除约束:该表不支持删除。 读取约束:该表在读取时必须要存在二层端口。该节点当前无法读取从BD内学习的MAC信息。 | Consistent |  |  |  |  | Creation Restriction:No entry can be created in this table. Modification Restriction:The entries in this table cannot be modified. Deletion Restriction:The entries in this table cannot be deleted. Access Restriction:This table can be accessed only on a Layer 2 interface. The node cannot read MAC information learned from the BD. |  |  | Y |  |  | L2 |  |  |  | Y | PNF-FW
|  |  |  | dot1dTpFdbEntry |  | Information about a specific unicast MAC address for which the bridge has some forwarding and/or filtering information. | 1.3.6.1.2.1.17.4.3.1 | Dot1dTpFdbEntry |  | not-accessible | current |  | N |  | Consistent | [7 empty] | Y |  |  | L2 |  |  |  | Y | PNF-FW
[5 empty] | dot1dTpFdbAddress | A unicast MAC address for which the bridge has forwarding and/or filtering information. | 1.3.6.1.2.1.17.4.3.1.1 | MacAddress | OCTET STRING{(6,6)} | read-only | current | COLUMNAR | Y | 该节点标识端口学习到的MAC地址信息。 | Consistent | [7 empty] | Y |  |  | L2 | N |  |  | Y | PNF-FW
[5 empty] | dot1dTpFdbPort | Either the value '0', or the port number of the port on which a frame having a source address equal to the value of the corresponding instance of dot1dTpFdbAddress has been seen. A value of '0' indicates that the port number has not been learned, but that the bridge does have some forwarding/filtering information about this address (e.g., in the dot1dStaticTable). Implementors are encouraged to assign the port value to this object whenever it is learned, even for addresses for which the corresponding value of dot1dTpFdbStatus is not learned(3). | 1.3.6.1.2.1.17.4.3.1.2 | Integer32 | Integer32 | read-only | current | COLUMNAR | N | 值为“0”，或者端口上帧的源地址等于被看到的dot1dTpFdbAddress对应实例的值的端口号。值“0”表示端口号尚未被学习，但是网桥上确实有一些关于该地址的转发/过滤信息（例如，在dot1dStaticTable中）。建议只要此端口号被学习到即将端口的值设置为此对象的值，甚至在没有学习到dot1dTpFdbStatus的对应值时，也可以为其地址分配该端口值（3）。 | Consistent | [7 empty] | Y |  |  | L2 | N |  |  | Y | PNF-FW
[5 empty] | dot1dTpFdbStatus | The status of this entry. The meanings of the values are: other(1) - none of the following. This would include the case where some other MIB object (not the corresponding instance of dot1dTpFdbPort, nor an entry in the dot1dStaticTable) is being used to determine if and how frames addressed to the value of the corresponding instance of dot1dTpFdbAddress are being forwarded. invalid(2) - this entry is no longer valid (e.g., it was learned but has since aged out), but has not yet been flushed from the table. learned(3) - the value of the corresponding instance of dot1dTpFdbPort was learned, and is being used. self(4) - the value of the corresponding instance of dot1dTpFdbAddress represents one of the bridge's addresses. The corresponding instance of dot1dTpFdbPort indicates which of the bridge's ports has this address. mgmt(5) - the value of the corresponding instance of dot1dTpFdbAddress is also the value of an existing instance of dot1dStaticAddress. | 1.3.6.1.2.1.17.4.3.1.3 | INTEGER{other(1),invalid(2),learned(3),self(4),mgmt(5)} | INTEGER{other(1),invalid(2),learned(3),self(4),mgmt(5)} | read-only | current | COLUMNAR | N | 该节点表示此条目的状态。其值表示： other(1)-以下全不是。这将包括使用其他MIB对象（不是dot1dTpFdbPort的对应实例，也不是dot1dStaticTable中的条目）确定以dot1dTpFdbAddress对应实例的值为地址的帧是否或如何被转发的。invalid(2)-此条目已不再有效（例如，已经学到但已经老化），但尚未从表中刷新。learned(3)-dot1dTpFdbPort对应实例的值已被学习到，并正在使用。self(4)-dot1dTpFdbAddress对应实例的值代表网桥的一个地址。dot1dTpFdbPort的对应实例是以其为地址的网桥上的端口。mgmt(5)-dot1dTpFdbAddress对应实例的值也是dot1dStaticAddress现有的实例的值。 | Consistent | [7 empty] | Y |  |  | L2 | N |  |  | Y | PNF-FW
|  |  | dot1dTpPortTable |  |  | A table that contains information about every port that is associated with this transparent bridge. | 1.3.6.1.2.1.17.4.4 | Dot1dTpPortEntry |  | not-accessible | current |  | N | 透明网桥端口信息。 创建约束:该表不支持创建。 修改约束:该表不支持修改。 删除约束:该表不支持删除。 读取约束:该表不支持读取。 | Consistent |  |  |  |  | Creation Restriction:No entry can be created in this table. Modification Restriction:The entries in this table cannot be modified. Deletion Restriction:The entries in this table cannot be deleted. Access Restriction:The entries in this table cannot be readed. |  |  | Y | [6 empty] | Y | PNF-FW
|  |  |  | dot1dTpPortEntry |  | A list of information for each port of a transparent bridge. | 1.3.6.1.2.1.17.4.4.1 | Dot1dTpPortEntry |  | not-accessible | current |  | N |  | Inconsistent | [7 empty] | Y | [6 empty] | Y | PNF-FW
[5 empty] | dot1dTpPort | The port number of the port for which this entry contains Transparent bridging management information. | 1.3.6.1.2.1.17.4.4.1.1 | Integer32 (SIZE (1..65535)) | Integer32{(1,65535)} | read-only | current | COLUMNAR | Y | 透明网桥端口索引。 | Inconsistent | not-accessible | [6 empty] | Y | [6 empty] | Y | PNF-FW
[5 empty] | dot1dTpPortMaxInfo | The maximum size of the INFO (non-MAC) field that this port will receive or transmit. | 1.3.6.1.2.1.17.4.4.1.2 | Integer32 | Integer32 | read-only | current | COLUMNAR | N |  | Nonsupport | [7 empty] | Y | [6 empty] | N
[5 empty] | dot1dTpPortInFrames | The number of frames that have been received by this port from its segment. Note that a frame received on the interface corresponding to this port is only counted by this object if and only if it is for a protocol being processed by the local bridging function, including bridge management frames. | 1.3.6.1.2.1.17.4.4.1.3 | Counter32 | Counter32 | read-only | current | COLUMNAR | N |  | Nonsupport | [7 empty] | Y | [6 empty] | N
[5 empty] | dot1dTpPortOutFrames | The number of frames that have been transmitted by this port to its segment. Note that a frame transmitted on the interface corresponding to this port is only counted by this object if and only if it is for a protocol being processed by the local bridging function, including bridge management frames. | 1.3.6.1.2.1.17.4.4.1.4 | Counter32 | Counter32 | read-only | current | COLUMNAR | N |  | Nonsupport | [7 empty] | Y | [6 empty] | N
[5 empty] | dot1dTpPortInDiscards | Count of received valid frames that were discarded (i.e., filtered) by the Forwarding Process. | 1.3.6.1.2.1.17.4.4.1.5 | Counter32 | Counter32 | read-only | current | COLUMNAR | N |  | Nonsupport | [7 empty] | Y | [6 empty] | N
|  | dot1dStatic |  |  |  |  | 1.3.6.1.2.1.17.5 | [5 empty] | N |  | Nonsupport | [7 empty] | Y | [6 empty] | N
|  |  | dot1dStaticTable |  |  | A table containing filtering information configured into the bridge by (local or network) management specifying the set of ports to which frames received from specific ports and containing specific destination addresses are allowed to be forwarded. The value of zero in this table, as the port number from which frames with a specific destination address are received, is used to specify all ports for which there is no specific entry in this table for that particular destination address. Entries are valid for unicast and for group/broadcast addresses. | 1.3.6.1.2.1.17.5.1 | Dot1dStaticEntry |  | not-accessible | current |  | N |  | Nonsupport | [7 empty] | Y | [6 empty] | N
|  |  |  | dot1dStaticEntry |  | Filtering information configured into the bridge by (local or network) management specifying the set of ports to which frames received from a specific port and containing a specific destination address are allowed to be forwarded. | 1.3.6.1.2.1.17.5.1.1 | Dot1dStaticEntry |  | not-accessible | current |  | N |  | Nonsupport | [7 empty] | Y | [6 empty] | N
[5 empty] | dot1dStaticAddress | The destination MAC address in a frame to which this entry's filtering information applies. This object can take the value of a unicast address, a group address, or the broadcast address. | 1.3.6.1.2.1.17.5.1.1.1 | MacAddress | OCTET STRING{(6,6)} | read-create | current | COLUMNAR | Y |  | Nonsupport | [7 empty] | Y | [6 empty] | N
[5 empty] | dot1dStaticReceivePort | Either the value '0', or the port number of the port from which a frame must be received in order for this entry's filtering information to apply. A value of zero indicates that this entry applies on all ports of the bridge for which there is no other applicable entry. | 1.3.6.1.2.1.17.5.1.1.2 | Integer32 (SIZE (0..65535)) | Integer32{(0,65535)} | read-create | current | COLUMNAR | Y |  | Nonsupport | [7 empty] | Y | [6 empty] | N
[5 empty] | dot1dStaticAllowedToGoTo | The set of ports to which frames received from a specific port and destined for a specific MAC address, are allowed to be forwarded. Each octet within the value of this object specifies a set of eight ports, with the first octet specifying ports 1 through 8, the second octet specifying ports 9 through 16, etc. Within each octet, the most significant bit represents the lowest numbered port, and the least significant bit represents the highest numbered port. Thus, each port of the bridge is represented by a single bit within the value of this object. If that bit has a value of '1', then that port is included in the set of ports; the port is not included if its bit has a value of '0'. (Note that the setting of the bit corresponding to the port from which a frame is received is irrelevant.) The default value of this object is a string of ones of appropriate length. The value of this object may exceed the required minimum maximum message size of some SNMP transport (484 bytes, in the case of SNMP over UDP, see RFC 3417, section 3.2). SNMP engines on bridges supporting a large number of ports must support appropriate maximum message sizes. | 1.3.6.1.2.1.17.5.1.1.3 | OCTET STRING (SIZE (0..512)) | OCTET STRING{(0,512)} | read-create | current | COLUMNAR | N |  | Nonsupport | [7 empty] | Y | [6 empty] | N
[5 empty] | dot1dStaticStatus | This object indicates the status of this entry. The default value is permanent(3). other(1) - this entry is currently in use but the conditions under which it will remain so are different from each of the following values. invalid(2) - writing this value to the object removes the corresponding entry. permanent(3) - this entry is currently in use and will remain so after the next reset of the bridge. deleteOnReset(4) - this entry is currently in use and will remain so until the next reset of the bridge. deleteOnTimeout(5) - this entry is currently in use and will remain so until it is aged out. | 1.3.6.1.2.1.17.5.1.1.4 | INTEGER{other(1),invalid(2),permanent(3),deleteOnReset(4),deleteOnTimeout(5)} | INTEGER{other(1),invalid(2),permanent(3),deleteOnReset(4),deleteOnTimeout(5)} | read-create | current | COLUMNAR | N |  | Nonsupport | [7 empty] | Y | [6 empty] | N
|  | dot1dConformance |  |  |  |  | 1.3.6.1.2.1.17.8 | [5 empty] | N |  | Consistent | [7 empty] | Y |  |  | L2 |  |  |  | N
|  |  | dot1dGroups |  |  |  | 1.3.6.1.2.1.17.8.1 | [5 empty] | N |  | Consistent | [7 empty] | Y |  |  | L2 |  |  |  | N
|  |  |  | dot1dBaseBridgeGroup |  | Bridge level information for this device. | 1.3.6.1.2.1.17.8.1.1 |  |  |  | current |  | N |  | Consistent | [7 empty] | Y |  |  | L2 |  |  |  | N
|  |  |  | dot1dBasePortGroup |  | Information for each port on this device. | 1.3.6.1.2.1.17.8.1.2 |  |  |  | current |  | N |  | Consistent | [7 empty] | Y |  |  | L2 |  |  |  | N
|  |  |  | dot1dStpBridgeGroup |  | Bridge level Spanning Tree data for this device. | 1.3.6.1.2.1.17.8.1.3 |  |  |  | current |  | N |  | Consistent | [7 empty] | Y |  |  | L2 |  |  |  | N
|  |  |  | dot1dStpPortGroup |  | Spanning Tree data for each port on this device. | 1.3.6.1.2.1.17.8.1.4 |  |  |  | current |  | N |  | Consistent | [7 empty] | Y |  |  | L2 |  |  |  | N
|  |  |  | dot1dStpPortGroup2 |  | Spanning Tree data for each port on this device. | 1.3.6.1.2.1.17.8.1.5 |  |  |  | current |  | N |  | Consistent | [7 empty] | Y |  |  | L2 |  |  |  | N
|  |  |  | dot1dStpPortGroup3 |  | Spanning Tree data for devices supporting 32-bit path costs. | 1.3.6.1.2.1.17.8.1.6 |  |  |  | current |  | N |  | Consistent | [7 empty] | Y |  |  | L2 |  |  |  | N
|  |  |  | dot1dTpBridgeGroup |  | Bridge level Transparent Bridging data. | 1.3.6.1.2.1.17.8.1.7 |  |  |  | current |  | N |  | Consistent | [7 empty] | Y |  |  | L2 |  |  |  | N
|  |  |  | dot1dTpFdbGroup |  | Filtering Database information for the Bridge. | 1.3.6.1.2.1.17.8.1.8 |  |  |  | current |  | N |  | Consistent | [7 empty] | Y |  |  | L2 |  |  |  | N
|  |  |  | dot1dTpGroup |  | Dynamic Filtering Database information for each port of the Bridge. | 1.3.6.1.2.1.17.8.1.9 |  |  |  | current |  | N |  | Consistent | [7 empty] | Y |  |  | L2 |  |  |  | N
|  |  |  | dot1dStaticGroup |  | Static Filtering Database information for each port of the Bridge. | 1.3.6.1.2.1.17.8.1.10 |  |  |  | current |  | N |  | Consistent | [7 empty] | Y |  |  | L2 |  |  |  | N
|  |  |  | dot1dNotificationGroup |  | Group of objects describing notifications (traps). | 1.3.6.1.2.1.17.8.1.11 |  |  |  | current |  | N |  | Consistent | [7 empty] | Y |  |  | L2 |  |  |  | N
|  |  | dot1dCompliances |  |  |  | 1.3.6.1.2.1.17.8.2 | [5 empty] | N |  | Consistent | [7 empty] | Y |  |  | L2 |  |  |  | N
|  |  |  | bridgeCompliance1493 |  | The compliance statement for device support of bridging services, as per RFC1493. | 1.3.6.1.2.1.17.8.2.1 |  |  |  | current |  | N |  | Consistent | [7 empty] | Y |  |  | L2 |  |  |  | N
|  |  |  | bridgeCompliance4188 |  | The compliance statement for device support of bridging services. This supports 32-bit Path Cost values and the more restricted bridge and port priorities, as per IEEE 802.1t. Full support for the 802.1D management objects requires that the SNMPv2-MIB [RFC3418] objects sysDescr, and sysUpTime, as well as the IF-MIB [RFC2863] objects ifIndex, ifType, ifDescr, ifPhysAddress, and ifLastChange are implemented. | 1.3.6.1.2.1.17.8.2.2 |  |  |  | current |  | N |  | Consistent | [7 empty] | Y |  |  | L2 |  |  |  | N