## MIB Manual(s)
Node Name | [5 empty] | Description | OID | syntax | syntax(device) | MAX-ACCESS | Status | Node Type | Index | chinese description 中文描述 | Realization is consistent with MIB definition? 实现是否和定义一致? | ACCESS realized 实际支持的访问权限 | syntax range realized 实际支持的取值范围 | lexicographic OID for Get-Next? 是否支持GET-NEXT OID字典序? | Remark(In Chinese) 备注(中文) | Remark(In English) 备注(英文) (资料填写 For TDC) | Default value 缺省值 | Is statistic node? 是否是统计节点? | Is VRP node? 是否是平台节点 | other manufacturer realization (only for public mib) 竞争对手实现(仅对公有MIB) | Vendor adapting node list 做了OSS对接的局点列表 | Ascription归属 | Is security? 是否涉及安全 | Module 归属资源包 | If-Feature 特性规格 | Products 支持的产品列表 | Products
PNF-FW
结点树由mib file自动生成，不能在此表中人工增加、修改或删除结点。 | [5 empty] | mib结点固有属性，其值由mib file自动生成，不能在此表中人工修改。 | mib结点固有属性，其值由mib file自动生成，不能在此表中人工修改。 | mib结点固有属性，其值由mib file自动生成，不能在此表中人工修改。 | mib结点固有属性，其值由mib file自动生成，不能在此表中人工修改。 | mib结点固有属性，其值由mib file自动生成，不能在此表中人工修改。 | mib结点固有属性，其值由mib file自动生成，不能在此表中人工修改。 | mib结点固有属性，其值由mib file自动生成，不能在此表中人工修改。 如果该列为空代表无效节点。 | mib结点固有属性，其值由mib file自动生成，不能在此表中人工修改。 | 必须填写，节点的中文描述，对应【Description】的中文翻译。 1、对于节点：包括单节点，告警节点，表节点，对应【Description】的中文信息。填写样例： 该节点标识环的保护实例ID。 2、对于table：该列是描述该表的含义、作用；及表的各类约束。table填写格式与样例： 该表描述ERPS环配置信息。 创建约束：该表不支持创建。 修改约束：该表不支持修改。 删除约束：该表不支持删除。 读取约束：该表不支持读取。 各类约束支持多产品定制，填写格式： 创建约束 value product1: value1 product2,product3: value2 | 必须填写，只可以选择下拉列表中的值（Consistent/ Inconsistent/Nonsupport）。 1、Consistent：标识设备上支持这个节点，设备上的实现完全和MIB定义完全一致。 2、Inconsistent：标识设备上支持这个节点，设备上的实现和MIB定义不一致。 ?a、如果是【MAX-ACCESS】列支持的访问权限，设备上的实现和MIB定义不一致，那就需要在【ACCESS realized 实际支持的访问权限】列填写设备实际支持的情况。 ?b、如果是【syntax】列取值范围，设备上的实现和MIB定义不一致，那就需要在【syntax range realized 实际支持的取值范围】列填写设备实际支持的情况。 ?c、如果是缺省值，设备上的实现和MIB定义不一致，那就需要在【Default value 缺省值】列 填写设备实际支持的情况。 ?d、其他情况，只要设备上的实现和MIB定义不一致，那就需要在【Remark(In Chinese) 备注(中文)】/【Remark(In English) 】列填写设备实际支持的情况。 3、Nonsupport：标识设备上不支持这个节点。 | 只有在【Realization is consistent with MIB definition? 实现是否和定义一致?】列填写是Inconsistent，且【MAX-ACCESS】列支持的访问权限，设备上的实现和MIB定义不一致，那么就需要在该列写出设备上实际实现情况。该列值只可以填写下面列表中的值 not-accessible accessible-for-notify read-only read-write read-create 例如：MIB文件定义是read-write，而实际设备上是read-only，那么此处就要写明是read-only。 支持多产品定制，填写格式： value p1:value1 p2,p3:value2 | 只有在【Realization is consistent with MIB definition? 实现是否和定义一致?】列填写是Inconsistent，且【syntax】列支持的取值范围，设备上的实现和MIB定义不一致，那么就需要在该列写出设备上实际实现情况。 支持多产品定制，填写格式： value p1:value1 p2,p3:value2 | 只可以选择下拉列表中的值（Y/N） 对于table，xxxxEntry对应该列填写N时，或【Index】 标识为Y的节点对应该列填写N时，标识该table不支持字典排序。 | 只有在【Realization is consistent with MIB definition? 实现是否和定义一致?】列填写是Inconsistent，除【MAX-ACCESS】和【syntax】列支持的取值范围，设备上的实现和MIB定义不一致，那么就需要在该列写出设备上实际实现情况。 | 【Remark(In Chinese) 备注(中文)】列对应英文翻译。 重要：对于table，该列承载table的含义、作用；及表各类约束。 table填写格式与样例： Creation Restriction: No entry can be created in this table. Modification Restriction: The entries in this table cannot be modified. Deletion Restriction: The entries in this table cannot be deleted. Access Restriction: The entries in this table can be read without restriction. 各类约束支持多产品定制，填写格式： Creation Restriction value product1: value1 product2,product3： value2 | 只有在【Realization is consistent with MIB definition? 实现是否和定义一致?】列填写是Inconsistent，节点的缺省值在设备上的实现和MIB定义不一致，那么就需要在该列写出设备上实际实现情况。 支持多产品定制，填写格式： value p1:value1 p2,p3:value2 | 只可以选择下拉列表中的值（Y/N） | 必须填写，只可以选择下拉列表中的值（Y/N） |  |  | 节点归属必须在文件支持的归属范围内 | 只可以选择下拉列表中的值（Y/N） | MIB节点归属资源包，一个节点只能归于一个资源包 | If-Feature名称，父节点指定的feature对所有子节点生效。如果父节点已经指定了同名feature，子孙节点不用再重复指定。 | 只可以选择下拉列表中的值（Y/N），子节点只要有一个为Y，父节点必须为Y，如果子节点全部为N，父节点必须为N | 节点支持的产品合集，不支持导入修改
DISMAN-PING-MIB
| pingMIB |  |  |  |  | The Ping MIB (DISMAN-PING-MIB) provides the capability of controlling the use of the ping function at a remote host. Copyright (C) The Internet Society (2006). This version of this MIB module is part of RFC 4560; see the RFC itself for full legal notices. | 1.3.6.1.2.1.80 | [5 empty] | N |  | Consistent | [7 empty] | Y |  |  | SMP |  |  |  | Y | PNF-FW
|  | pingNotifications |  |  |  |  | 1.3.6.1.2.1.80.0 | [5 empty] | N |  | Consistent | [7 empty] | Y |  |  | SMP |  |  |  | Y | PNF-FW
|  |  | pingProbeFailed |  |  | Generated when a probe failure is detected, when the corresponding pingCtlTrapGeneration object is set to probeFailure(0), subject to the value of pingCtlTrapProbeFailureFilter. The object pingCtlTrapProbeFailureFilter can be used to specify the number of consecutive probe failures that are required before this notification can be generated. | 1.3.6.1.2.1.80.0.1 |  |  |  | current | TRAP | N | 本次探测失败，该条目取决于pingCtlTrapProbeFailureFilter条目的值。当pingCtlTrapProbeFailureFilter被设置为probeFailure(0)时，表示本次探测失败。pingCtlTrapProbeFailureFilter可以用来指定连续探测失败的数目，且必须在产生本次探测失败通知前指定。 | Consistent | [7 empty] | Y |  |  | SMP | N |  |  | Y | PNF-FW
|  |  | pingTestFailed |  |  | Generated when a ping test is determined to have failed, when the corresponding pingCtlTrapGeneration object is set to testFailure(1). In this instance, pingCtlTrapTestFailureFilter should specify the number of probes in a test required to have failed in order to consider the test failed. | 1.3.6.1.2.1.80.0.2 |  |  |  | current | TRAP | N | 当一个ping测试已经失败，并且对应的节点pingCtlTrapGeneration被设置testFailure(1)。在这个实例中pingCtlTrapTestFailureFilter用来指定在探测失败时，使用到的探针数量。 | Consistent | [7 empty] | Y |  |  | SMP | N |  |  | Y | PNF-FW
|  |  | pingTestCompleted |  |  | Generated at the completion of a ping test when the corresponding pingCtlTrapGeneration object has the testCompletion(2) bit set. | 1.3.6.1.2.1.80.0.3 |  |  |  | current | TRAP | N | Ping操作完成，并且对应的节点pingCtlTrapGeneration被设置testCompletion(2)。 | Consistent | [7 empty] | Y |  |  | SMP | N |  |  | Y | PNF-FW
|  | pingObjects |  |  |  |  | 1.3.6.1.2.1.80.1 | [5 empty] | N |  | Consistent | [7 empty] | Y |  |  | SMP |  |  |  | Y | PNF-FW
|  |  | pingMaxConcurrentRequests |  |  | The maximum number of concurrent active ping requests that are allowed within an agent implementation. A value of 0 for this object implies that there is no limit for the number of concurrent active requests in effect. The limit applies only to new requests being activated. When a new value is set, the agent will continue processing all the requests already active, even if their number exceeds the limit just imposed. | 1.3.6.1.2.1.80.1.1 | Unsigned32 | Unsigned32 | read-write | current | SCALAR | N | 代理实现中允许的并发激活Ping请求的最大数量。值为0表示并发活动请求数没有限制。该限制仅适用于正在激活的新请求。当设置新值时，代理将继续处理已激活的所有请求，即使它们的数量超过设置的限制。 | Inconsistent | read-only | 0..2000 |  | 取值范围为0~5。 只支持read，不支持write。 | Size list: 0 to 5. Only support is supported, and write is not supported. | 5 |  | Y |  |  | SMP | N |  |  | Y | PNF-FW
|  |  | pingCtlTable |  |  | Defines the ping Control Table for providing, via SNMP, the capability of performing ping operations at a remote host. The results of these operations are stored in the pingResultsTable and the pingProbeHistoryTable. | 1.3.6.1.2.1.80.1.2 | PingCtlEntry |  | not-accessible | current |  | N | 含义：定义了通过SNMP执行Ping测试的能力。操作的结果存放在pingResults表和pingProbeHistory表中。 创建约束: 1.创建该表的行时必须指定索引pingCtlOwnerIndex和pingCtlTestName。 2.对行使用set操作时，完全符合SNMPv2行创建标准。 修改约束: 1.pingCtlRowStatus在行创建的时候被设置。当通过修改行的pingCtlAdminStatus执行测试时，会根据配置的测试组的参数判断当前的测试组的状态，并对pingCtlRowStatus进行相应的修改。 2.在测试组正在进行服务测试时（即当pingCtlAdminStatus为enabled时），不能对测试组的参数进行修改（除了pingCtlAdminStatus）。 3.目前测试组的参数中pingCtlTargetAddressType和pingCtlSourceAddressType支持IPv4和IPv6地址；pingCtlStorageType只支持nonVolatile。 删除约束:在测试组正在进行服务测试时（即当pingCtlAdminStatus为enabled时），不能对测试组进行删除。 读取约束:对读操作没有限制。 | Consistent |  |  |  |  | Creation Restriction: 1.When creating this table, you must specify index pingCtlOwnerIndex and pingCtlTestName. 2.When setting the row, make sure to be accordant with the snmp v2 row-creating standard. Modification Restriction: 1.pingCtlRowStatus is set when the table row is created. At the same time, when the pingCtlAdminStatus of a row is modified for carrying out test, the system judges the status of the current test team according to the parameters of the already configured test team, and modifies the pingCtlRowStatus correspondingly. 2.When the test team is carrying out the service testing, that is, when the pingCtlAdminStatus is enabled, the parameters, except pingCtlAdminStatus, of the test team cannot be modified. 3.Among the parameters of the current test team, pingCtlTargetAddressType and pingCtlSourceAddressType support IPv4 and IPv6 only; pingCtlStorageType supports nonvolatile only. Deletion Restriction:When the test team is operating service testing, that is, when the status of pingCtlAdminStatus is enabled, the test team cannot be deleted. Access Restriction:The entries in this table can be read without restriction. |  |  | Y |  |  | SMP |  |  |  | Y | PNF-FW
|  |  |  | pingCtlEntry |  | Defines an entry in the pingCtlTable. The first index element, pingCtlOwnerIndex, is of type SnmpAdminString, a textual convention that allows for use of the SNMPv3 View-Based Access Control Model (RFC 3415, VACM) and that allows a management application to identify its entries. The second index, pingCtlTestName (also an SnmpAdminString), enables the same management application to have multiple outstanding requests. | 1.3.6.1.2.1.80.1.2.1 | PingCtlEntry |  | not-accessible | current |  | N |  | Consistent | [7 empty] | Y |  |  | SMP |  |  |  | Y | PNF-FW
[5 empty] | pingCtlOwnerIndex | To facilitate the provisioning of access control by a security administrator using the View-Based Access Control Model (RFC 2575, VACM) for tables in which multiple users may need to create or modify entries independently, the initial index is used as an 'owner index'. Such an initial index has a syntax of SnmpAdminString and can thus be trivially mapped to a securityName or groupName defined in VACM, in accordance with a security policy. When used in conjunction with such a security policy, all entries in the table belonging to a particular user (or group) will have the same value for this initial index. For a given user's entries in a particular table, the object identifiers for the information in these entries will have the same subidentifiers (except for the 'column' subidentifier) up to the end of the encoded owner index. To configure VACM to permit access to this portion of the table, one would create vacmViewTreeFamilyTable entries with the value of vacmViewTreeFamilySubtree including the owner index portion, and vacmViewTreeFamilyMask 'wildcarding' the column subidentifier. More elaborate configurations are possible. | 1.3.6.1.2.1.80.1.2.1.1 | SnmpAdminString (SIZE (0..32)) | OCTET STRING{(0,32)} | not-accessible | current | COLUMNAR | Y | 该节点表示一个安全管理员采用基于视图的接入控制模型为表提供接入控制。并且该表中多个用户需要单独创建或更改表项。初始的索引被用作表创建者的索引。该初始索引的数据类型为SnmpAdminString，根据安全策略，可以影射到VACM中定义的securityName或groupName。当某一用户（或组）的表格中的所有表项和该安全策略一起使用时，这些表项的初始索引值是一样的。对于在一个特定表格中某一用户的表项，这些表项中信息的节点标识符具有相同的子标识符（“column”子标识符除外）但子标识符不能超过编码所有者索引的限制。网管为了通过配置VACM来允许用户访问表的这部分内容，用户需要对节点vacmViewTreeFamilySubtree（包括所有者索引，vacmViewTreeFamilyMask'wildcarding'的column子标识符）的值来创建ViewTreeFamilyTable的表项。更多详细配置也是可选的。 | Consistent | [7 empty] | Y |  |  | SMP | N |  |  | Y | PNF-FW
[5 empty] | pingCtlTestName | The name of the ping test. This is locally unique, within the scope of a pingCtlOwnerIndex. | 1.3.6.1.2.1.80.1.2.1.2 | SnmpAdminString (SIZE (0..32)) | OCTET STRING{(0,32)} | not-accessible | current | COLUMNAR | Y | 测试名称描述，和上一对象一起作为表的索引。 | Consistent | [7 empty] | Y |  |  | SMP | N |  |  | Y | PNF-FW
[5 empty] | pingCtlTargetAddressType | Specifies the type of host address to be used at a remote host for performing a ping operation. | 1.3.6.1.2.1.80.1.2.1.3 | InetAddressType | INTEGER{unknown(0),ipv4(1),ipv6(2),ipv4z(3),ipv6z(4),dns(16)} | read-create | current | COLUMNAR | N | 测试的目的地址类型。 | Inconsistent |  |  |  | 只支持设置值“ipv4(1)"和"ipv6(2)”。 | Only support the setting of value 'ipv4(1)'. | unknown |  | Y |  |  | SMP | N |  |  | Y | PNF-FW
[5 empty] | pingCtlTargetAddress | Specifies the host address to be used at a remote host for performing a ping operation. The host address type is determined by the value of the corresponding pingCtlTargetAddressType. A value for this object MUST be set prior to transitioning its corresponding pingCtlEntry to active(1) via pingCtlRowStatus. | 1.3.6.1.2.1.80.1.2.1.4 | InetAddress | OCTET STRING{(0,255)} | read-create | current | COLUMNAR | N | 测试的目的地址。目的地址的类型在pingCtlTargetAddressType上定义。目的地址设置前pingCtlEntry的行状态必须为active（1） | Inconsistent |  |  |  | 支持Ipv4地址和Ipv6地址。 | Only support the ipv4 address. |  |  | Y |  |  | SMP | N |  |  | Y | PNF-FW
[5 empty] | pingCtlDataSize | Specifies the size of the data portion to be transmitted in a ping operation, in octets. Whether this value can be applied depends on the selected implementation method for performing a ping operation, indicated by pingCtlType in the same conceptual row. If the method used allows applying the value contained in this object, then it MUST be applied. If the specified size is not appropriate for the chosen ping method, the implementation SHOULD use whatever size (appropriate to the method) is closest to the specified size. The maximum value for this object was computed by subtracting the smallest possible IP header size of 20 octets (IPv4 header with no options) and the UDP header size of 8 octets from the maximum IP packet size. An IP packet has a maximum size of 65535 octets (excluding IPv6 Jumbograms). | 1.3.6.1.2.1.80.1.2.1.5 | Unsigned32 (SIZE (0..65507)) | Unsigned32{(0,65507)} | read-create | current | COLUMNAR | N | 指定测试时所发的探测包的大小。这个值能否被应用，依赖于所选择执行ping操作的方法，操作的方法表示在一个的概念行中。如果选择的探测包的尺寸在这个概念行中，在执行ping操作时就会选取它。如果选择的尺寸和选择的ping类型不匹配，则探测包的尺寸就会采用ping类型中指定的尺寸。一个Ping通常是通过封装在IP报文中的ICMP报文实现的。一个IP报文的尺寸是最大尺寸是65535个字节（不包括IPv6超大报文），除去最小IP报头20字节（不包括IPv4报文头）和UDP报头8字节，即为有效的Ping测试报文的尺寸最大值。 | Inconsistent |  |  |  | 取值范围为0~8100。 | Size list: 0 to 8100. |  |  | Y |  |  | SMP | N |  |  | Y | PNF-FW
[5 empty] | pingCtlTimeOut | Specifies the time-out value, in seconds, for a remote ping operation. | 1.3.6.1.2.1.80.1.2.1.6 | Unsigned32 (SIZE (1..60)) | Unsigned32{(1,60)} | read-create | current | COLUMNAR | N | 一次探测超时时间。 | Consistent | [7 empty] | Y |  |  | SMP | N |  |  | Y | PNF-FW
[5 empty] | pingCtlProbeCount | Specifies the number of times to perform a ping operation at a remote host as part of a single ping test. | 1.3.6.1.2.1.80.1.2.1.7 | Unsigned32 (SIZE (1..15)) | Unsigned32{(1,15)} | read-create | current | COLUMNAR | N | 测试时所发的探测包的个数。 | Consistent | [7 empty] | Y |  |  | SMP | N |  |  | Y | PNF-FW
[5 empty] | pingCtlAdminStatus | Reflects the desired state that a pingCtlEntry should be in: enabled(1) - Attempt to activate the test as defined by this pingCtlEntry. disabled(2) - Deactivate the test as defined by this pingCtlEntry. Refer to the corresponding pingResultsOperStatus to determine the operational state of the test defined by this entry. | 1.3.6.1.2.1.80.1.2.1.8 | INTEGER{enabled(1),disabled(2)} | INTEGER{enabled(1),disabled(2)} | read-create | current | COLUMNAR | N | 测试组的管理状态:enabled(1): 测试组的管理状态处于使能状态。 disabled(2):测试组的管理状态处于去使能状态。该状态是由pingResultsOperStatus的响应来决定的。 | Consistent | [7 empty] | Y |  |  | SMP | N |  |  | Y | PNF-FW
[5 empty] | pingCtlDataFill | The content of this object is used together with the corresponding pingCtlDataSize value to determine how to fill the data portion of a probe packet. The option of selecting a data fill pattern can be useful when links are compressed or have data pattern sensitivities. The contents of pingCtlDataFill should be repeated in a ping packet when the size of the data portion of the ping packet is greater than the size of pingCtlDataFill. | 1.3.6.1.2.1.80.1.2.1.9 | OCTET STRING (SIZE (0..1024)) | OCTET STRING{(0,1024)} | read-create | current | COLUMNAR | N | 该节点表示ping测试报文中填充的内容。该节点的值和pingCtlDataSize的值共同决定一个探测报文数据报文。当链路被压缩或链路有数据模式之分时，选择数据模式对探测报文是有帮助的。当一个ping报文的数据部分大于pingCtlDataFill节点的最大值时，pingCtlDataFill节点的值会在一个ping报文中重复出现。 | Inconsistent |  |  |  | 取值范围为0~240。 | Size list: 0 to 240. |  |  | Y |  |  | SMP | N |  |  | Y | PNF-FW
[5 empty] | pingCtlFrequency | The number of seconds to wait before repeating a ping test as defined by the value of the various objects in the corresponding row. A single ping test consists of a series of ping probes. The number of probes is determined by the value of the corresponding pingCtlProbeCount object. After a single test is completed the number of seconds as defined by the value of pingCtlFrequency MUST elapse before the next ping test is started. A value of 0 for this object implies that the test as defined by the corresponding entry will not be repeated. | 1.3.6.1.2.1.80.1.2.1.10 | Unsigned32 | Unsigned32 | read-create | current | COLUMNAR | N | 该节点表示重新执行一次Ping测试之前，需要等待的时间，单位是秒。一次ping测试由一组ping探测组成。探针数量由pingCtlProbeCount节点值来决定。该值为0表示测试只执行一次。如果该值非0表示pingCtlAdminStatus节点保持使能状态,在下一个周期到达后继续执行该测试例。 | Consistent | [7 empty] | Y |  |  | SMP | N |  |  | Y | PNF-FW
[5 empty] | pingCtlMaxRows | The maximum number of corresponding entries allowed in the pingProbeHistoryTable. An implementation of this MIB will remove the oldest corresponding entry in the pingProbeHistoryTable to allow the addition of an new entry once the number of corresponding rows in the pingProbeHistoryTable reaches this value. Old entries are not removed when a new test is started. Entries are added to the pingProbeHistoryTable until pingCtlMaxRows is reached before entries begin to be removed. A value of 0 for this object disables creation of pingProbeHistoryTable entries. | 1.3.6.1.2.1.80.1.2.1.11 | Unsigned32 | Unsigned32 | read-create | current | COLUMNAR | N | 该节点表示保存历史记录的最大条目数。重新执行一次后，在pingProbeHistoryTable中达到最大条目后，为了添加一条新的表项，将会移除在pingProbeHistoryTabl中存在时间最长的表项。当一个新测试正在执行时，存在时间最长的表项不会被移除。直到在pingProbeHistoryTable中添加表项达到最大历史记录最大条目数时，这个表项中时间存在最长的表项才被移除。0表示在pingProbeHistoryTable中的节点不能创建。 | Inconsistent |  |  |  | 取值范围为0~50。 | Size list: 0 to 50. |  |  | Y |  |  | SMP | N |  |  | Y | PNF-FW
[5 empty] | pingCtlStorageType | The storage type for this conceptual row. Conceptual rows having the value 'permanent' need not allow write-access to any columnar objects in the row. | 1.3.6.1.2.1.80.1.2.1.12 | StorageType | INTEGER{other(1),volatile(2),nonVolatile(3),permanent(4),readOnly(5)} | read-create | current | COLUMNAR | N | 概念行的存储类型。概念行的值'permanent'不允许任何的节点对其进行写访问 | Inconsistent | read-only | [6 empty] | Y |  |  | SMP | N |  |  | Y | PNF-FW
[5 empty] | pingCtlTrapGeneration | The value of this object determines when and whether to generate a notification for this entry: probeFailure(0) - Generate a pingProbeFailed notification subject to the value of pingCtlTrapProbeFailureFilter. The object pingCtlTrapProbeFailureFilter can be used to specify the number of consecutive probe failures that are required before a pingProbeFailed notification can be generated. testFailure(1) - Generate a pingTestFailed notification. In this instance the object pingCtlTrapTestFailureFilter can be used to determine the number of probe failures that signal when a test fails. testCompletion(2) - Generate a pingTestCompleted notification. By default, no bits are set, indicating that none of the above options is selected. | 1.3.6.1.2.1.80.1.2.1.13 | BITS{probeFailure(0),testFailure(1),testCompletion(2)} | BITS{probeFailure(0),testFailure(1),testCompletion(2)} | read-create | current | COLUMNAR | N | 产生Trap的条件。probeFailure(0)：根据pingCtlTrapProbeFailureFilter节点的值产生探测失败的通知。pingCtlTrapProbeFailureFilter节点可以用来指定连续探测失败的值，这也是产生探测失败通知的先决条件。 testFailure(1)：产生测试失败的通知。pingCtlTrapTestFailureFilter节点可以用来指定失败的值。 testCompletion(2)：产生测试完成的通知。缺省情况下，没有任何BITS被设置。标志着以上任何通知都没有产生。 | Consistent | [7 empty] | Y |  |  | SMP | N |  |  | Y | PNF-FW
[5 empty] | pingCtlTrapProbeFailureFilter | The value of this object is used to determine when to generate a pingProbeFailed NOTIFICATION. Setting BIT probeFailure(0) of object pingCtlTrapGeneration to '1' implies that a pingProbeFailed NOTIFICATION is generated only when a number of consecutive ping probes equal to the value of pingCtlTrapProbeFailureFilter fail within a given ping test. After triggering the notification, the probe failure counter is reset to zero. | 1.3.6.1.2.1.80.1.2.1.14 | Unsigned32 (SIZE (0..15)) | Unsigned32{(0,15)} | read-create | current | COLUMNAR | N | 该节点表示连续探测失败时发送Trap的阈值。设置BIT probeFailure(0)为1表示在给定的ping测试中，连续执行ping探测的数量等于阈值。当触发此通知后，探测失败的计数器被置为0。 | Inconsistent |  |  |  | 取值范围为1~15。 | Size list: 1 to 15. |  |  | Y |  |  | SMP | N |  |  | Y | PNF-FW
[5 empty] | pingCtlTrapTestFailureFilter | The value of this object is used to determine when to generate a pingTestFailed NOTIFICATION. Setting BIT testFailure(1) of object pingCtlTrapGeneration to '1' implies that a pingTestFailed NOTIFICATION is generated only when a number of consecutive ping tests equal to the value of pingCtlTrapProbeFailureFilter fail. After triggering the notification, the test failure counter is reset to zero. | 1.3.6.1.2.1.80.1.2.1.15 | Unsigned32 (SIZE (0..15)) | Unsigned32{(0,15)} | read-create | current | COLUMNAR | N | 该节点表示连续测试失败时发送Trap的阈值。设置BIT testFailure(1) 为1表示在给定的ping测试中，连续执行ping测试的数量等于阈值。当触发此通知后，测试失败的计数器被置为0。 | Inconsistent |  |  |  | 取值范围为1~15。 | Size list: 1 to 15. |  |  | Y |  |  | SMP | N |  |  | Y | PNF-FW
[5 empty] | pingCtlType | The value of this object is used either to report or to select the implementation method to be used for calculating a ping response time. The value of this object MAY be selected from pingImplementationTypeDomains. Additional implementation types SHOULD be allocated as required by implementers of the DISMAN-PING-MIB under their enterprise-specific registration point and not beneath pingImplementationTypeDomains. | 1.3.6.1.2.1.80.1.2.1.16 | OBJECT IDENTIFIER | OBJECT IDENTIFIER | read-create | current | COLUMNAR | N | 该节点的值用来上报或选择一次ping响应时间的计算方式。该值可以从pingImplementationTypeDomains中选出。另外，当在计划特定的注册点下，并且不在pingImplementationTypeDomains下时，这些计算方式，通过DISMAN-PING-MIB被分派执行。 | Inconsistent |  |  |  | 支持测试的类型有：pingIcmpEcho、pingUdpEcho、pingSnmpQuery、pingTcpConnectionAttempt。 | The supported test types are:pingIcmpEcho,pingUdpEcho,pingSnmpQuery,,pingTcpConnectionAttempt. | pingIcmpEcho |  | Y |  |  | SMP | N |  |  | Y | PNF-FW
[5 empty] | pingCtlDescr | The purpose of this object is to provide a descriptive name of the remote ping test. | 1.3.6.1.2.1.80.1.2.1.17 | SnmpAdminString | OCTET STRING{(0,255)} | read-create | current | COLUMNAR | N | 源端Ping测试的描述字符串。 | Inconsistent |  |  |  | 取值范围为0~240。 | Size list: 0 to 240. |  |  | Y |  |  | SMP | N |  |  | Y | PNF-FW
[5 empty] | pingCtlSourceAddressType | Specifies the type of the source address, pingCtlSourceAddress, to be used at a remote host when a ping operation is performed. | 1.3.6.1.2.1.80.1.2.1.18 | InetAddressType | INTEGER{unknown(0),ipv4(1),ipv6(2),ipv4z(3),ipv6z(4),dns(16)} | read-create | current | COLUMNAR | N | 测试的源地址类型，即为执行ping操作时的源端主机。 | Inconsistent |  |  |  | 只支持设置值“ipv4(1)”和“ipv6(2)”。 | Only support the setting of value 'ipv4(1)'. | unknown |  | Y |  |  | SMP | N |  |  | Y | PNF-FW
[5 empty] | pingCtlSourceAddress | Use the specified IP address (which must be given in numeric form, not as a hostname) as the source address in outgoing probe packets. On hosts with more than one IP address, this option can be used to select the address to be used. If the IP address is not one of this machine's interface addresses, an error is returned and nothing is sent. A zero-length octet string value for this object disables source address specification. The address type (InetAddressType) that relates to this object is specified by the corresponding value of pingCtlSourceAddressType. | 1.3.6.1.2.1.80.1.2.1.19 | InetAddress | OCTET STRING{(0,255)} | read-create | current | COLUMNAR | N | 在发出的探测报文中使用指定的IP地址（只能是数字形式，而不能是主机名形式）作为测试的源地址。如果一个主机配置的IP地址不止一个，该源地址可以用来选择使用的IP地址。如果一个IP地址不是该台主机任何一个接口的地址，就会返回一个错误值并且不发出任何报文。该源地址类型(InetAddressType)是由pingCtlSourceAddressType来指定的。 | Inconsistent |  |  |  | 支持Ipv4地址和Ipv6地址。 | Only support the ipv4 address. |  |  | Y |  |  | SMP | N |  |  | Y | PNF-FW
[5 empty] | pingCtlIfIndex | Setting this object to an interface's ifIndex prior to starting a remote ping operation directs the ping probes to be transmitted over the specified interface. A value of zero for this object means that this option is not enabled. | 1.3.6.1.2.1.80.1.2.1.20 | InterfaceIndexOrZero | Integer32{(0,2147483647)} | read-create | current | COLUMNAR | N | 在启动远程ping操作之前将此对象设置为接口的ifIndex，将ping测试指定为通过指定的接口传输。该对象的值为零表示此选项未启用。 | Consistent | [7 empty] | Y |  |  | SMP | N |  |  | Y | PNF-FW
[5 empty] | pingCtlByPassRouteTable | The purpose of this object is to enable optional bypassing the route table. If enabled, the remote host will bypass the normal routing tables and send directly to a host on an attached network. If the host is not on a directly attached network, an error is returned. This option can be used to perform the ping operation to a local host through an interface that has no route defined (e.g., after the interface was dropped by the routing daemon at the host). | 1.3.6.1.2.1.80.1.2.1.21 | TruthValue | INTEGER{true(1),false(2)} | read-create | current | COLUMNAR | N | 该对象的目的是启用可选绕过路由表。 如果启用，远程主机将绕过正常的路由表，并直接发送到连接的网络上的主机。 如果主机不在直接连接的网络上，则返回错误。 此选项可用于通过没有定义路由的接口（例如，在主机的路由守护进程删除接口之后）对本地主机执行ping操作。 | Consistent | [7 empty] | Y |  |  | SMP | N |  |  | Y | PNF-FW
[5 empty] | pingCtlDSField | Specifies the value to store in the Type of Service (TOS) octet in the IPv4 header or in the Traffic Class octet in the IPv6 header, respectively, of the IP packet used to encapsulate the ping probe. The octet to be set in the IP header contains the Differentiated Services (DS) Field in the six most significant bits. This option can be used to determine what effect an explicit DS Field setting has on a ping response. Not all values are legal or meaningful. A value of 0 means that the function represented by this option is not supported. DS Field usage is often not supported by IP implementations, and not all values are supported. Refer to RFC 2474 and RFC 3260 for guidance on usage of this field. | 1.3.6.1.2.1.80.1.2.1.22 | Unsigned32 (SIZE (0..255)) | Unsigned32{(0,255)} | read-create | current | COLUMNAR | N | 指定分别用于封装ping测试的IP数据包的IPv4报头TOS字节中存储的值或IPv6报头Traffic Class字节中存储的值。 要在IP头中设置的八位字节包含六个最高有效位中的差分服务（DS）字段。此选项可用于确定显式DS字段设置对ping响应的影响。 并不是所有的值都是合法的或有意义的。值为0表示不支持由此选项表示的功能。IP实现中通常不支持差分服务（DS）字段使用，也并不支持所有值。 | Consistent | [7 empty] | Y |  |  | SMP | N |  |  | Y | PNF-FW
[5 empty] | pingCtlRowStatus | This object allows entries to be created and deleted in the pingCtlTable. Deletion of an entry in this table results in the deletion of all corresponding (same pingCtlOwnerIndex and pingCtlTestName index values) pingResultsTable and pingProbeHistoryTable entries. A value MUST be specified for pingCtlTargetAddress prior to acceptance of a transition to active(1) state. When a value for pingCtlTargetAddress is set, the value of object pingCtlRowStatus changes from notReady(3) to notInService(2). Activation of a remote ping operation is controlled via pingCtlAdminStatus, not by changing this object's value to active(1). Transitions in and out of active(1) state are not allowed while an entry's pingResultsOperStatus is active(1), with the exception that deletion of an entry in this table by setting its RowStatus object to destroy(6) will stop an active ping operation. The operational state of a ping operation can be determined by examination of its pingResultsOperStatus object. | 1.3.6.1.2.1.80.1.2.1.23 | RowStatus | INTEGER{active(1),notInService(2),notReady(3),createAndGo(4),createAndWait(5),destroy(6)} | read-create | current | COLUMNAR | N | 此对象允许在pingCtlTable表中创建和删除表项。在该表中删除表项，将导致所有对应的（相同的pingCtlOwnerIndex和pingCtlTestName索引值）pingResultsTable和pingProbeHistoryTable表项被删除。 在接收转换为active（1）状态之前，必须为pingCtlTargetAddress指定值。 当设置了pingCtlTargetAddress的值时，对象pingCtlRowStatus的值从notReady（3）更改为notInService（2）。 通过pingCtlAdminStatus控制远程ping操作的激活，而不是通过将此对象的值更改为active（1）。 当某个表项的pingResultsOperStatus值为active（1）时，不允许进入和退出active（1）状态，除非通过将其RowStatus对象设置为destroy（6）来删除该表中的表项，从而停止处于active状态的ping操作。 ping操作的操作状态可以通过检查其pingResultsOperStatus对象来确定。 | Inconsistent |  |  |  | 不支持notInService(2)，notReady(3)和createAndWait(5)。 | Do not support notInService(2),notReady(3),createAndWait(5). Do not support notInService(2),notReady(3),createAndWait(5). |  |  | Y |  |  | SMP | N |  |  | Y | PNF-FW
|  |  | pingResultsTable |  |  | Defines the Ping Results Table for providing the capability of performing ping operations at a remote host. The results of these operations are stored in the pingResultsTable and the pingProbeHistoryTable. An entry is added to the pingResultsTable when an pingCtlEntry is started by successful transition of its pingCtlAdminStatus object to enabled(1). If the object pingCtlAdminStatus already has the value enabled(1), and if the corresponding pingResultsOperStatus object has the value completed(3), then successfully writing enabled(1) to object pingCtlAdminStatus re-initializes the already existing entry in the pingResultsTable. The values of objects in the re-initialized entry are the same as the values of objects in a new entry would be. An entry is removed from the pingResultsTable when its corresponding pingCtlEntry is deleted. | 1.3.6.1.2.1.80.1.3 | PingResultsEntry |  | not-accessible | current |  | N | 含义：定义了不同的SNMP实体执行Ping操作的能力。测试的结果存储在pingResultsTable和pingProbeHistoryTable中。该表用来保存测试结果。索引使用pingCtlTable表的索引，每一行pingCtlTable唯一的产生一行pingResultsTable。当测试行开始进行测试时，对应创建一个测试结果的记录。测试结果只保留最新的一次测试结果。 创建约束:该表不能使用set操作，在pingCtlTable执行测试自动创建测试结果行。 修改约束:该表不支持修改。 删除约束:不能对该表使用行的删除操作。当删除pingCtlTable的一行时，系统自动删除对应的测试结果。 读取约束:无。 | Consistent |  |  |  |  | Creation Restriction: This table cannot be set. Test results rows are automatically created when pingCtlTable carries out a test. Modification Restriction: The entries in this table cannot be modified. Deletion Restriction: The entries in this table cannot be deleted. When a row of the pingCtlTable is deleted, the system would delete the corresponding test results automatically. Access Restriction: The entries in this table can be read without restriction. |  |  | Y |  |  | SMP |  |  |  | Y | PNF-FW
|  |  |  | pingResultsEntry |  | Defines an entry in the pingResultsTable. The pingResultsTable has the same indexing as the pingCtlTable so that a pingResultsEntry corresponds to the pingCtlEntry that caused it to be created. | 1.3.6.1.2.1.80.1.3.1 | PingResultsEntry |  | not-accessible | current |  | N |  | Consistent | [7 empty] | Y |  |  | SMP |  |  |  | Y | PNF-FW
[5 empty] | pingResultsOperStatus | Reflects the operational state of a pingCtlEntry: enabled(1) - Test is active. disabled(2) - Test has stopped. completed(3) - Test is completed. | 1.3.6.1.2.1.80.1.3.1.1 | INTEGER{enabled(1),disabled(2),completed(3)} | INTEGER{enabled(1),disabled(2),completed(3)} | read-only | current | COLUMNAR | N | 反映pingCtlEntry的操作状态。enabled(1): 测试处于激活状态。 disabled(2): 测试处于停止状态。 completed(3)：测试处于完成状态。 | Consistent | [7 empty] | Y |  |  | SMP | N |  |  | Y | PNF-FW
[5 empty] | pingResultsIpTargetAddressType | This object indicates the type of address stored in the corresponding pingResultsIpTargetAddress object. | 1.3.6.1.2.1.80.1.3.1.2 | InetAddressType | INTEGER{unknown(0),ipv4(1),ipv6(2),ipv4z(3),ipv6z(4),dns(16)} | read-only | current | COLUMNAR | N | 此对象表示存储在相应pingResultsIpTargetAddress对象中的地址类型。 | Consistent | [7 empty] | Y |  |  | SMP | N |  |  | Y | PNF-FW
[5 empty] | pingResultsIpTargetAddress | This object reports the IP address associated with a pingCtlTargetAddress value when the destination address is specified as a DNS name. The value of this object should be a zero-length octet string when a DNS name is not specified or when a specified DNS name fails to resolve. The address type (InetAddressType) that relates to this object is specified by the corresponding value of pingResultsIpTargetAddressType. | 1.3.6.1.2.1.80.1.3.1.3 | InetAddress | OCTET STRING{(0,255)} | read-only | current | COLUMNAR | N | 当目的地址指定为一个DNS名称的时候，该对象报告了与pingCtlTargetAddress值相关的IP地址。当一个DNS名称没有指定或者没有成功解析一个指定的DNS名称是，该节点的值应该是0字节长度的字符串。该地址类型是由pingResultsIpTargetAddressType指定的。 | Consistent | [7 empty] | Y |  |  | SMP | N |  |  | Y | PNF-FW
[5 empty] | pingResultsMinRtt | The minimum ping round-trip-time (RTT) received. A value of 0 for this object implies that no RTT has been received. | 1.3.6.1.2.1.80.1.3.1.4 | Unsigned32 | Unsigned32 | read-only | current | COLUMNAR | N | 接收到的最小的ping往返时间。 | Consistent | [7 empty] | Y |  |  | SMP | N |  |  | Y | PNF-FW
[5 empty] | pingResultsMaxRtt | The maximum ping round-trip-time (RTT) received. A value of 0 for this object implies that no RTT has been received. | 1.3.6.1.2.1.80.1.3.1.5 | Unsigned32 | Unsigned32 | read-only | current | COLUMNAR | N | 接收到的最大的ping往返时间。0表示测试没有接收到RTT值。 | Consistent | [7 empty] | Y |  |  | SMP | N |  |  | Y | PNF-FW
[5 empty] | pingResultsAverageRtt | The current average ping round-trip-time (RTT). | 1.3.6.1.2.1.80.1.3.1.6 | Unsigned32 | Unsigned32 | read-only | current | COLUMNAR | N | 当前的ping往返平均时间。 | Consistent | [7 empty] | Y |  |  | SMP | N |  |  | Y | PNF-FW
[5 empty] | pingResultsProbeResponses | Number of responses received for the corresponding pingCtlEntry and pingResultsEntry. The value of this object MUST be reported as 0 when no probe responses have been received. | 1.3.6.1.2.1.80.1.3.1.7 | Gauge32 | Gauge32 | read-only | current | COLUMNAR | N | 相应的pingCtlEntry和pingResultsEntry接收到的响应数目。当没有探测回应报文时，该值被置为0。 | Consistent | [7 empty] | Y |  |  | SMP | N |  |  | Y | PNF-FW
[5 empty] | pingResultsSentProbes | The value of this object reflects the number of probes sent for the corresponding pingCtlEntry and pingResultsEntry. The value of this object MUST be reported as 0 when no probes have been sent. | 1.3.6.1.2.1.80.1.3.1.8 | Gauge32 | Gauge32 | read-only | current | COLUMNAR | N | 发送的探测包数。当没有发送探测包时该值被置为0。 | Consistent | [7 empty] | Y |  |  | SMP | N |  |  | Y | PNF-FW
[5 empty] | pingResultsRttSumOfSquares | This object contains the sum of the squares for all ping responses received. Its purpose is to enable standard deviation calculation. The value of this object MUST be reported as 0 when no ping responses have been received. | 1.3.6.1.2.1.80.1.3.1.9 | Unsigned32 | Unsigned32 | read-only | current | COLUMNAR | N | 该对象包含了所有接收到的ping响应数的平方和。当没有ping回应报文时该值被置为0。 | Consistent | [7 empty] | Y |  |  | SMP | N |  |  | Y | PNF-FW
[5 empty] | pingResultsLastGoodProbe | Date and time when the last response was received for a probe. | 1.3.6.1.2.1.80.1.3.1.10 | DateAndTime | OCTET STRING{(8,8),(11,11)} | read-only | current | COLUMNAR | N | 接收到的探测的最后一个响应的日期和时间。 | Consistent | [7 empty] | Y |  |  | SMP | N |  |  | Y | PNF-FW
|  |  | pingProbeHistoryTable |  |  | Defines a table for storing the results of ping operations. The number of entries in this table is limited per entry in the pingCtlTable by the value of the corresponding pingCtlMaxRows object. An entry in this table is created when the result of a ping probe is determined. The initial 2 instance identifier index values identify the pingCtlEntry that a probe result (pingProbeHistoryEntry) belongs to. An entry is removed from this table when its corresponding pingCtlEntry is deleted. An implementation of this MIB will remove the oldest entry in the pingProbeHistoryTable of the corresponding entry in the pingCtlTable to allow the addition of an new entry once the number of rows in the pingProbeHistoryTable reaches the value specified by pingCtlMaxRows for the corresponding entry in the pingCtlTable. | 1.3.6.1.2.1.80.1.4 | PingProbeHistoryEntry |  | not-accessible | current |  | N | 含义：定义用于存储ping操作结果的表。该表中的表项数在pingCtlTable中的每个表项受到相应pingCtlMaxRows节点的值的限制。 当ping探测的结果被确定时，创建此表中的表项。初始2个实例标识符索引值标识探测结果（pingProbeHistoryEntry）所属的pingCtlEntry。当删除相应的pingCtlEntry时，从该表中删除该表项。该MIB的实现将删除pingCtlTable中相应表项的pingProbeHistoryTable中最早的表项，以便在pingProbeHistoryTable中的行数达到pingCtlMaxRows为pingCtlTable中的相应表项目指定的值时允许添加新表项。 创建约束:该表不能进行set操作。在pingCtlTable执行测试时，自动创建历史纪录行。 修改约束:该表不支持修改。 删除约束:该表不能使用行的删除操作。当删除pingCtlTable的一行时，系统自动删除对应的测试历史纪录信息。 读取约束:无。 | Consistent |  |  |  |  | Creation Restriction: This table cannot be set. Test the auto created historical record row in the pingCtlTable. Modification Restriction: The entries in this table cannot be modified. Deletion Restriction: The entries in this table cannot be deleted. When a row of the pingCtlTabl is deleted, the system would delete the corresponding test historical record automatically. Access Restriction: The entries in this table can be read without restriction. |  |  | Y |  |  | SMP |  |  |  | Y | PNF-FW
|  |  |  | pingProbeHistoryEntry |  | Defines an entry in the pingProbeHistoryTable. The first two index elements identify the pingCtlEntry that a pingProbeHistoryEntry belongs to. The third index element selects a single probe result. | 1.3.6.1.2.1.80.1.4.1 | PingProbeHistoryEntry |  | not-accessible | current |  | N |  | Consistent | [7 empty] | Y |  |  | SMP |  |  |  | Y | PNF-FW
[5 empty] | pingProbeHistoryIndex | An entry in this table is created when the result of a ping probe is determined. The initial 2 instance identifier index values identify the pingCtlEntry that a probe result (pingProbeHistoryEntry) belongs to. An implementation MUST start assigning pingProbeHistoryIndex values at 1 and wrap after exceeding the maximum possible value as defined by the limit of this object ('ffffffff'h). | 1.3.6.1.2.1.80.1.4.1.1 | Unsigned32 (SIZE (1..'ffffffff'h)) | Unsigned32{(1,'ffffffff'h)} | not-accessible | current | COLUMNAR | Y | 当确定ping探针的结果时创建表项。初始2个实例标识符索引值标识探测结果（pingProbeHistoryEntry）所属的pingCtlEntry。一个实现必须开始将pingProbeHistoryIndex值分配为1，并在超过由该对象的限制定义的最大可能值（'ffffffff'h）之后进行换行。 | Consistent | [7 empty] | Y |  |  | SMP | N |  |  | Y | PNF-FW
[5 empty] | pingProbeHistoryResponse | The amount of time measured in milliseconds from when a probe was sent to when its response was received or when it timed out. The value of this object is reported as 0 when it is not possible to transmit a probe. | 1.3.6.1.2.1.80.1.4.1.2 | Unsigned32 | Unsigned32 | read-only | current | COLUMNAR | N | 测试操作所用的时间。如果收到响应包，则是包的往返时间，否则是超时时间。时间是以毫秒计算的。当没有可能传送探针时，该值被置为0。 | Consistent | [7 empty] | Y |  |  | SMP | N |  |  | Y | PNF-FW
[5 empty] | pingProbeHistoryStatus | The result of a particular probe done by a remote host. | 1.3.6.1.2.1.80.1.4.1.3 | OperationResponseStatus | INTEGER{responseReceived(1),unknown(2),internalError(3),requestTimedOut(4),unknownDestinationAddress(5),noRouteToTarget(6),interfaceInactiveToTarget(7),arpFailure(8),maxConcurrentLimitReached(9),unableToResolveDnsName(10),invalidHostAddress(11)} | read-only | current | COLUMNAR | N | 对方主机进行的特定的探测的结果。 | Consistent | [7 empty] | Y |  |  | SMP | N |  |  | Y | PNF-FW
[5 empty] | pingProbeHistoryLastRC | The last implementation-method-specific reply code received. If the ICMP Echo capability is being used, then a successful probe ends when an ICMP response is received that contains the code ICMP_ECHOREPLY(0). The ICMP codes are maintained by IANA. Standardized ICMP codes are listed at http://www.iana.org/assignments/icmp-parameters. The ICMPv6 codes are listed at http://www.iana.org/assignments/icmpv6-parameters. | 1.3.6.1.2.1.80.1.4.1.4 | Integer32 | Integer32 | read-only | current | COLUMNAR | N | 接收到最后一个实现方法特定的响应码。如果正在使用ICMP Echo功能，则当接收到包含ICMP_ECHOREPLY（0）响应码的ICMP响应报文时，测试顺利结束。ICMP码由IANA维护。 标准的ICMP代码：http://www.iana.org/assignments/icmp-parameters ICMPv6代码：http://www.iana.org/assignments/icmpv6-parameters。 | Consistent | [7 empty] | Y |  |  | SMP | N |  |  | Y | PNF-FW
[5 empty] | pingProbeHistoryTime | Timestamp for when this probe result was determined. | 1.3.6.1.2.1.80.1.4.1.5 | DateAndTime | OCTET STRING{(8,8),(11,11)} | read-only | current | COLUMNAR | N | 当确定探测结果时的时间戳。 | Consistent | [7 empty] | Y |  |  | SMP | N |  |  | Y | PNF-FW
|  | pingConformance |  |  |  |  | 1.3.6.1.2.1.80.2 | [5 empty] | N |  | Consistent | [7 empty] | Y |  |  | SMP |  |  |  | N
|  |  | pingCompliances |  |  |  | 1.3.6.1.2.1.80.2.1 | [5 empty] | N |  | Consistent | [7 empty] | Y |  |  | SMP |  |  |  | N
|  |  |  | pingCompliance |  | The compliance statement for the DISMAN-PING-MIB. This compliance statement has been deprecated because the group pingGroup and the pingTimeStampGroup have been split and deprecated. The pingFullCompliance statement is semantically identical to the deprecated pingCompliance statement. | 1.3.6.1.2.1.80.2.1.1 |  |  |  | deprecated |  | N |  | Nonsupport | [7 empty] | Y | [6 empty] | N
|  |  |  | pingFullCompliance |  | The compliance statement for SNMP entities that fully implement the DISMAN-PING-MIB. | 1.3.6.1.2.1.80.2.1.2 |  |  |  | current |  | N |  | Nonsupport | [7 empty] | Y | [6 empty] | N
|  |  |  | pingMinimumCompliance |  | The minimum compliance statement for SNMP entities that implement the minimal subset of the DISMAN-PING-MIB. Implementors might choose this subset for small devices with limited resources. | 1.3.6.1.2.1.80.2.1.3 |  |  |  | current |  | N |  | Nonsupport | [7 empty] | Y | [6 empty] | N
|  |  | pingGroups |  |  |  | 1.3.6.1.2.1.80.2.2 | [5 empty] | N |  | Consistent | [7 empty] | Y |  |  | SMP |  |  |  | N
|  |  |  | pingGroup |  | The group of objects that constitute the remote ping capability. | 1.3.6.1.2.1.80.2.2.1 |  |  |  | deprecated |  | N |  | Nonsupport | [7 empty] | Y | [6 empty] | N
|  |  |  | pingTimeStampGroup |  | The group of DateAndTime objects. | 1.3.6.1.2.1.80.2.2.2 |  |  |  | deprecated |  | N |  | Nonsupport | [7 empty] | Y | [6 empty] | N
|  |  |  | pingNotificationsGroup |  | The notification that are required to be supported by implementations of this MIB. | 1.3.6.1.2.1.80.2.2.3 |  |  |  | current |  | N |  | Nonsupport | [7 empty] | Y | [6 empty] | N
|  |  |  | pingMinimumGroup |  | The group of objects that constitute the remote ping capability. | 1.3.6.1.2.1.80.2.2.4 |  |  |  | current |  | N |  | Nonsupport | [7 empty] | Y | [6 empty] | N
|  |  |  | pingCtlRowStatusGroup |  | The RowStatus object of the pingCtlTable. | 1.3.6.1.2.1.80.2.2.5 |  |  |  | current |  | N |  | Nonsupport | [7 empty] | Y | [6 empty] | N
|  |  |  | pingHistoryGroup |  | The group of objects that constitute the history capability. | 1.3.6.1.2.1.80.2.2.6 |  |  |  | current |  | N |  | Nonsupport | [7 empty] | Y | [6 empty] | N
|  | pingImplementationTypeDomains |  |  |  |  | 1.3.6.1.2.1.80.3 | [5 empty] | N | 含义：定义了Ping探测方式。 | Consistent | [7 empty] | Y | [6 empty] | N
|  |  | pingIcmpEcho |  |  | Indicates that an implementation is using the Internet Control Message Protocol (ICMP) 'ECHO' facility. | 1.3.6.1.2.1.80.3.1 |  |  |  | current |  | N | 支持ICMP探测。 | Consistent | [7 empty] | Y | [6 empty] | N
|  |  | pingUdpEcho |  |  | Indicates that an implementation is using the UDP echo port (7). | 1.3.6.1.2.1.80.3.2 |  |  |  | current |  | N | 支持UDP探测。 | Consistent | [7 empty] | Y | [6 empty] | N
|  |  | pingSnmpQuery |  |  | Indicates that an implementation is using an SNMP query to calculate a round trip time. | 1.3.6.1.2.1.80.3.3 |  |  |  | current |  | N | 支持SNMP探测。 | Consistent | [7 empty] | Y | [6 empty] | N
|  |  | pingTcpConnectionAttempt |  |  | Indicates that an implementation is attempting to connect to a TCP port in order to calculate a round trip time. | 1.3.6.1.2.1.80.3.4 |  |  |  | current |  | N | 支持TCP探测。 | Consistent | [7 empty] | Y | [6 empty] | N