## MIB Manual(s)
Node Name | [5 empty] | Description | OID | syntax | syntax(device) | MAX-ACCESS | Status | Node Type | Index | chinese description 中文描述 | Realization is consistent with MIB definition? 实现是否和定义一致? | ACCESS realized 实际支持的访问权限 | syntax range realized 实际支持的取值范围 | lexicographic OID for Get-Next? 是否支持GET-NEXT OID字典序? | Remark(In Chinese) 备注(中文) | Remark(In English) 备注(英文) (资料填写 For TDC) | Default value 缺省值 | Is statistic node? 是否是统计节点? | Is VRP node? 是否是平台节点 | other manufacturer realization (only for public mib) 竞争对手实现(仅对公有MIB) | Vendor adapting node list 做了OSS对接的局点列表 | Ascription归属 | Is security? 是否涉及安全 | Module 归属资源包 | If-Feature 特性规格 | Products 支持的产品列表 | Products
PNF-FW
结点树由mib file自动生成，不能在此表中人工增加、修改或删除结点。 | [5 empty] | mib结点固有属性，其值由mib file自动生成，不能在此表中人工修改。 | mib结点固有属性，其值由mib file自动生成，不能在此表中人工修改。 | mib结点固有属性，其值由mib file自动生成，不能在此表中人工修改。 | mib结点固有属性，其值由mib file自动生成，不能在此表中人工修改。 | mib结点固有属性，其值由mib file自动生成，不能在此表中人工修改。 | mib结点固有属性，其值由mib file自动生成，不能在此表中人工修改。 | mib结点固有属性，其值由mib file自动生成，不能在此表中人工修改。 如果该列为空代表无效节点。 | mib结点固有属性，其值由mib file自动生成，不能在此表中人工修改。 | 必须填写，节点的中文描述，对应【Description】的中文翻译。 1、对于节点：包括单节点，告警节点，表节点，对应【Description】的中文信息。填写样例： 该节点标识环的保护实例ID。 2、对于table：该列是描述该表的含义、作用；及表的各类约束。table填写格式与样例： 该表描述ERPS环配置信息。 创建约束：该表不支持创建。 修改约束：该表不支持修改。 删除约束：该表不支持删除。 读取约束：该表不支持读取。 各类约束支持多产品定制，填写格式： 创建约束 value product1: value1 product2,product3: value2 | 必须填写，只可以选择下拉列表中的值（Consistent/ Inconsistent/Nonsupport）。 1、Consistent：标识设备上支持这个节点，设备上的实现完全和MIB定义完全一致。 2、Inconsistent：标识设备上支持这个节点，设备上的实现和MIB定义不一致。 ?a、如果是【MAX-ACCESS】列支持的访问权限，设备上的实现和MIB定义不一致，那就需要在【ACCESS realized 实际支持的访问权限】列填写设备实际支持的情况。 ?b、如果是【syntax】列取值范围，设备上的实现和MIB定义不一致，那就需要在【syntax range realized 实际支持的取值范围】列填写设备实际支持的情况。 ?c、如果是缺省值，设备上的实现和MIB定义不一致，那就需要在【Default value 缺省值】列 填写设备实际支持的情况。 ?d、其他情况，只要设备上的实现和MIB定义不一致，那就需要在【Remark(In Chinese) 备注(中文)】/【Remark(In English) 】列填写设备实际支持的情况。 3、Nonsupport：标识设备上不支持这个节点。 | 只有在【Realization is consistent with MIB definition? 实现是否和定义一致?】列填写是Inconsistent，且【MAX-ACCESS】列支持的访问权限，设备上的实现和MIB定义不一致，那么就需要在该列写出设备上实际实现情况。该列值只可以填写下面列表中的值 not-accessible accessible-for-notify read-only read-write read-create 例如：MIB文件定义是read-write，而实际设备上是read-only，那么此处就要写明是read-only。 支持多产品定制，填写格式： value p1:value1 p2,p3:value2 | 只有在【Realization is consistent with MIB definition? 实现是否和定义一致?】列填写是Inconsistent，且【syntax】列支持的取值范围，设备上的实现和MIB定义不一致，那么就需要在该列写出设备上实际实现情况。 支持多产品定制，填写格式： value p1:value1 p2,p3:value2 | 只可以选择下拉列表中的值（Y/N） 对于table，xxxxEntry对应该列填写N时，或【Index】 标识为Y的节点对应该列填写N时，标识该table不支持字典排序。 | 只有在【Realization is consistent with MIB definition? 实现是否和定义一致?】列填写是Inconsistent，除【MAX-ACCESS】和【syntax】列支持的取值范围，设备上的实现和MIB定义不一致，那么就需要在该列写出设备上实际实现情况。 | 【Remark(In Chinese) 备注(中文)】列对应英文翻译。 重要：对于table，该列承载table的含义、作用；及表各类约束。 table填写格式与样例： Creation Restriction: No entry can be created in this table. Modification Restriction: The entries in this table cannot be modified. Deletion Restriction: The entries in this table cannot be deleted. Access Restriction: The entries in this table can be read without restriction. 各类约束支持多产品定制，填写格式： Creation Restriction value product1: value1 product2,product3： value2 | 只有在【Realization is consistent with MIB definition? 实现是否和定义一致?】列填写是Inconsistent，节点的缺省值在设备上的实现和MIB定义不一致，那么就需要在该列写出设备上实际实现情况。 支持多产品定制，填写格式： value p1:value1 p2,p3:value2 | 只可以选择下拉列表中的值（Y/N） | 必须填写，只可以选择下拉列表中的值（Y/N） |  |  | 节点归属必须在文件支持的归属范围内 | 只可以选择下拉列表中的值（Y/N） | MIB节点归属资源包，一个节点只能归于一个资源包 | If-Feature名称，父节点指定的feature对所有子节点生效。如果父节点已经指定了同名feature，子孙节点不用再重复指定。 | 只可以选择下拉列表中的值（Y/N），子节点只要有一个为Y，父节点必须为Y，如果子节点全部为N，父节点必须为N | 节点支持的产品合集，不支持导入修改
DISMAN-TRACEROUTE-MIB
| traceRouteMIB |  |  |  |  | The Traceroute MIB (DISMAN-TRACEROUTE-MIB) provides access to the traceroute capability at a remote host. Copyright (C) The Internet Society (2006). This version of this MIB module is part of RFC 4560; see the RFC itself for full legal notices. | 1.3.6.1.2.1.81 | [5 empty] | N |  | Consistent | [7 empty] | Y |  |  | SMP |  |  |  | Y | PNF-FW
|  | traceRouteNotifications |  |  |  |  | 1.3.6.1.2.1.81.0 | [5 empty] | N |  | Consistent | [7 empty] | Y |  |  | SMP |  |  |  | Y | PNF-FW
|  |  | traceRoutePathChange |  |  | The path to a target has changed. | 1.3.6.1.2.1.81.0.1 |  |  |  | current | TRAP | N |  | Nonsupport | [7 empty] | Y | [6 empty] | N
|  |  | traceRouteTestFailed |  |  | Could not determine the path to a target. | 1.3.6.1.2.1.81.0.2 |  |  |  | current | TRAP | N | 无法确定到目的地址的路径时发送的trap。 | Consistent | [7 empty] | Y |  |  | SMP | N |  |  | Y | PNF-FW
|  |  | traceRouteTestCompleted |  |  | The path to a target has just been determined. | 1.3.6.1.2.1.81.0.3 |  |  |  | current | TRAP | N | 确定到目的地址的路径后发送的trap。 | Consistent | [7 empty] | Y |  |  | SMP | N |  |  | Y | PNF-FW
|  | traceRouteObjects |  |  |  |  | 1.3.6.1.2.1.81.1 | [5 empty] | N |  | Consistent | [7 empty] | Y |  |  | SMP |  |  |  | Y | PNF-FW
|  |  | traceRouteMaxConcurrentRequests |  |  | The maximum number of concurrent active traceroute requests that are allowed within an agent implementation. A value of 0 for this object implies that there is no limit for the number of concurrent active requests in effect. The limit applies only to new requests being activated. When a new value is set, the agent will continue processing all the requests already active, even if their number exceeds the limit just imposed. | 1.3.6.1.2.1.81.1.1 | Unsigned32 | Unsigned32 | read-write | current | SCALAR | N | Agent端支持的最大并发操作数。当一个新的值被设置时，Agent将继续执行已经被激活的需求，甚至于超过最大并发操作的数的情况。 | Inconsistent | read-only | [6 empty] | Y |  |  | SMP | N |  |  | Y | PNF-FW
|  |  | traceRouteCtlTable |  |  | Defines the Remote Operations Traceroute Control Table for providing the capability of invoking traceroute from a remote host. The results of traceroute operations can be stored in the traceRouteResultsTable, traceRouteProbeHistoryTable, and the traceRouteHopsTable. | 1.3.6.1.2.1.81.1.2 | TraceRouteCtlEntry |  | not-accessible | current |  | N | 含义：TraceRoute操作配置信息表。 创建约束：创建时，必须指定traceRouteCtlTargetAddress节点值，其余节点可选。 修改约束：不支持单节点修改。 删除约束：对该表的删除操作将同时删除traceRouteResultsTable、traceRouteProbeHistoryTable和traceRouteHopsTable的相应表项。 读取约束：无。 | Consistent |  |  |  |  | Creation Restriction:When creating entries in this table, the value of traceRouteCtlTargetAddress must be specified. Other objects are optional. Modification Restriction:Single-object modification is supported. Deletion Restriction:Deletion of this table results in the deletion of related entries in traceRouteResultsTable, traceRouteProbeHistoryTable, and traceRouteHopsTable. Access Restriction:The entries in this table can be read without restraint. |  |  | Y |  |  | SMP |  |  |  | Y | PNF-FW
|  |  |  | traceRouteCtlEntry |  | Defines an entry in the traceRouteCtlTable. The first index element, traceRouteCtlOwnerIndex, is of type SnmpAdminString, a textual convention that allows for use of the SNMPv3 View-Based Access Control Model (RFC 3415, VACM) and that allows a management application to identify its entries. The second index, traceRouteCtlTestName (also an SnmpAdminString), enables the same management application to have multiple requests outstanding. | 1.3.6.1.2.1.81.1.2.1 | TraceRouteCtlEntry |  | not-accessible | current |  | N | TraceRoute操作配置信息表。 | Consistent | [7 empty] | Y |  |  | SMP |  |  |  | Y | PNF-FW
[5 empty] | traceRouteCtlOwnerIndex | To facilitate the provisioning of access control by a security administrator using the View-Based Access Control Model (RFC 3415, VACM) for tables in which multiple users may need to create or modify entries independently, the initial index is used as an 'owner index'. Such an initial index has a syntax of SnmpAdminString and can thus be trivially mapped to a securityName or groupName defined in VACM, in accordance with a security policy. When used in conjunction with such a security policy, all entries in the table belonging to a particular user (or group) will have the same value for this initial index. For a given user's entries in a particular table, the object identifiers for the information in these entries will have the same subidentifiers (except for the 'column' subidentifier) up to the end of the encoded owner index. To configure VACM to permit access to this portion of the table, one would create vacmViewTreeFamilyTable entries with the value of vacmViewTreeFamilySubtree including the owner index portion, and vacmViewTreeFamilyMask 'wildcarding' the column subidentifier. More elaborate configurations are possible. | 1.3.6.1.2.1.81.1.2.1.1 | SnmpAdminString (SIZE (0..32)) | OCTET STRING{(0,32)} | not-accessible | current | COLUMNAR | Y | 便于由一个安全管理员采用基于视图的接入控制模型（RFC3415中的VACM）为表格提供接入控制，该表格中多个用户需要单独创建或更改表项。该初始索引的数据类型为SnmpAdminString，根据安全策略，可以影射到VACM中定义的securityName或groupName。当某一用户（或组）的表格中的所有表项和该安全策略一起使用时，这些表项的初始索引值是一样的。对于在一个特定表格中某一用户的表项，这些表项中信息的节点标识符具有相同的子标识符（“column”子标识符除外）但子标识符不能超过编码所有者索引的限制。网管为了通过配置VACM来允许用户访问表的这部分内容，用户需要用节点vacmViewTreeFamilySubtree（包括所有者索引，vacmViewTreeFamilyMask'wildcarding'的column子标识符）的值来创建ViewTreeFamilyTable的表项。更多详细配置也是可选的。 | Consistent | [7 empty] | Y |  |  | SMP | N |  |  | Y | PNF-FW
[5 empty] | traceRouteCtlTestName | The name of a traceroute test. This is locally unique, within the scope of a traceRouteCtlOwnerIndex. | 1.3.6.1.2.1.81.1.2.1.2 | SnmpAdminString (SIZE (0..32)) | OCTET STRING{(0,32)} | not-accessible | current | COLUMNAR | Y | 测试例名，本地唯一，和TraceRouteCtlOwnerIndex一起用于识别一个测试例。 | Consistent | [7 empty] | Y |  |  | SMP | N |  |  | Y | PNF-FW
[5 empty] | traceRouteCtlTargetAddressType | Specifies the type of host address to be used on the traceroute request at the remote host. | 1.3.6.1.2.1.81.1.2.1.3 | InetAddressType | INTEGER{unknown(0),ipv4(1),ipv6(2),ipv4z(3),ipv6z(4),dns(16)} | read-create | current | COLUMNAR | N | 执行Traceroute操作的目的IP地址类型。 | Inconsistent |  |  |  | 支持IPv4、IPv6和DNS。 | Support IPv4,IPv6 and Dns. |  |  | Y |  |  | SMP | N |  |  | Y | PNF-FW
[5 empty] | traceRouteCtlTargetAddress | Specifies the host address used on the traceroute request at the remote host. The host address type can be determined by examining the value of the corresponding traceRouteCtlTargetAddressType. A value for this object MUST be set prior to transitioning its corresponding traceRouteCtlEntry to active(1) via traceRouteCtlRowStatus. | 1.3.6.1.2.1.81.1.2.1.4 | InetAddress | OCTET STRING{(0,255)} | read-create | current | COLUMNAR | N | 执行Traceroute操作的目的IP地址。通过回应的traceRouteCtlTargetAddressType索引值，来决定主机地址类型所采用的值。 目的地址的类型在traceRouteCtlTargetAddressType上定义。目的地址设置前traceRouteCtlEntry的行状态必须为active（1）。 | Inconsistent |  |  |  | 支持IPv4、IPv6和DNS。 | Support IPv4,IPv6 and Dns. |  |  | Y |  |  | SMP | N |  |  | Y | PNF-FW
[5 empty] | traceRouteCtlByPassRouteTable | The purpose of this object is to enable optional bypassing the route table. If enabled, the remote host will bypass the normal routing tables and send directly to a host on an attached network. If the host is not on a directly attached network, an error is returned. This option can be used to perform the traceroute operation to a local host through an interface that has no route defined (e.g., after the interface was dropped by the routing daemon at the host). | 1.3.6.1.2.1.81.1.2.1.5 | TruthValue | INTEGER{true(1),false(2)} | read-create | current | COLUMNAR | N | 用于选择是否绕过路由表。 如果使能该选项，远程主机将绕过路由表把报文直接发往相连网络的主机。如果主机不在直接相连的网络上，将返回错误。 | Consistent | [7 empty] | Y |  |  | SMP | N |  |  | Y | PNF-FW
[5 empty] | traceRouteCtlDataSize | Specifies the size of the data portion of a traceroute request, in octets. If the RECOMMENDED traceroute method (UDP datagrams as probes) is used, then the value contained in this object MUST be applied. If another traceroute method is used for which the specified size is not appropriate, then the implementation SHOULD use whatever size (appropriate to the method) is closest to the specified size. The maximum value for this object was computed by subtracting the smallest possible IP header size of 20 octets (IPv4 header with no options) and the UDP header size of 8 octets from the maximum IP packet size. An IP packet has a maximum size of 65535 octets (excluding IPv6 Jumbograms). | 1.3.6.1.2.1.81.1.2.1.6 | Unsigned32 (SIZE (0..65507)) | Unsigned32{(0,65507)} | read-create | current | COLUMNAR | N | 指定traceroute请求的数据部分的大小（以字节为单位）。如果使用推荐的traceroute方法（使用UDP报文进行探测），则必须应用此对象中包含的值。如果使用另一个traceroute方法但指定的大小不合适，那么应使用任何适合于该方法的最接近指定大小的值。 该对象的最大值通过从最大IP报文大小中减去20个八位字节（IPv4头，无选项）的最小可能IP报头大小和8个八位字节的UDP报头大小来计算。 IP报文的最大大小为65535个八位字节（不包括IPv6超大报文）。 | Inconsistent |  | 0..8100 | [5 empty] | Y |  |  | SMP | N |  |  | Y | PNF-FW
[5 empty] | traceRouteCtlTimeOut | Specifies the time-out value, in seconds, for a traceroute request. | 1.3.6.1.2.1.81.1.2.1.7 | Unsigned32 (SIZE (1..60)) | Unsigned32{(1,60)} | read-create | current | COLUMNAR | N | 指定操作超时的秒数。 | Consistent | [7 empty] | Y |  |  | SMP | N |  |  | Y | PNF-FW
[5 empty] | traceRouteCtlProbesPerHop | Specifies the number of times to reissue a traceroute request with the same time-to-live (TTL) value. | 1.3.6.1.2.1.81.1.2.1.8 | Unsigned32 (SIZE (1..10)) | Unsigned32{(1,10)} | read-create | current | COLUMNAR | N | 指定在同一个TTL值下发送的traceroute请求数。 | Consistent | [7 empty] | Y |  |  | SMP | N |  |  | Y | PNF-FW
[5 empty] | traceRouteCtlPort | Specifies the (initial) UDP port to send the traceroute request to. A port needs to be specified that is not in use at the destination (target) host. The default value for this object is the IANA assigned port, 33434, for the traceroute function. | 1.3.6.1.2.1.81.1.2.1.9 | Unsigned32 (SIZE (1..65535)) | Unsigned32{(1,65535)} | read-create | current | COLUMNAR | N | 指定发送traceroute请求的UDP端口号。 需要指定一个目的主机没有使用的端口号。 缺省值是IANA分配的端口(33434)。 | Inconsistent |  | 1..50000 | [5 empty] | Y |  |  | SMP | N |  |  | Y | PNF-FW
[5 empty] | traceRouteCtlMaxTtl | Specifies the maximum time-to-live value. | 1.3.6.1.2.1.81.1.2.1.10 | Unsigned32 (SIZE (1..255)) | Unsigned32{(1,255)} | read-create | current | COLUMNAR | N | 指定最大的TTL值。 | Consistent | [7 empty] | Y |  |  | SMP | N |  |  | Y | PNF-FW
[5 empty] | traceRouteCtlDSField | Specifies the value to store in the Type of Service (TOS) octet in the IPv4 header or in the Traffic Class octet in the IPv6 header, respectively, of the IP packet used to encapsulate the traceroute probe. The octet to be set in the IP header contains the Differentiated Services (DS) Field in the six most significant bits. This option can be used to determine what effect an explicit DS Field setting has on a traceroute response. Not all values are legal or meaningful. A value of 0 means that the function represented by this option is not supported. DS Field usage is often not supported by IP implementations, and not all values are supported. Refer to RFC 2474 and RFC 3260 for guidance on usage of this field. | 1.3.6.1.2.1.81.1.2.1.11 | Unsigned32 (SIZE (0..255)) | Unsigned32{(0,255)} | read-create | current | COLUMNAR | N |  | Nonsupport | [7 empty] | Y | [6 empty] | N
[5 empty] | traceRouteCtlSourceAddressType | Specifies the type of the source address, traceRouteCtlSourceAddress, to be used at a remote host when a traceroute operation is performed. | 1.3.6.1.2.1.81.1.2.1.12 | InetAddressType | INTEGER{unknown(0),ipv4(1),ipv6(2),ipv4z(3),ipv6z(4),dns(16)} | read-create | current | COLUMNAR | N | 执行Traceroute操作的本地IP地址类型。 | Inconsistent |  |  |  | 默认值是IPv4；仅支持IPv4。 | The default value is IPv4;only support IPv4. |  |  | Y |  |  | SMP | N |  |  | Y | PNF-FW
[5 empty] | traceRouteCtlSourceAddress | Use the specified IP address (which must be given as an IP number, not a hostname) as the source address in outgoing probe packets. On hosts with more than one IP address, this option can be used to select the address to be used. If the IP address is not one of this machine's interface addresses, an error is returned, and nothing is sent. A zero-length octet string value for this object disables source address specification. The address type (InetAddressType) that relates to this object is specified by the corresponding value of traceRouteCtlSourceAddressType. | 1.3.6.1.2.1.81.1.2.1.13 | InetAddress | OCTET STRING{(0,255)} | read-create | current | COLUMNAR | N | 执行Traceroute操作的本地地址。 使用指定的IP地址(而不是主机名)作为发送探测报文的源地址。 当主机拥有多于一个的IP地址时，该选项用于将源地址设成其他的某些地址，而不是发送探测报文的接口的IP地址。当该地址不是主机某一个接口的地址时，会返回错误并且不会发送任何报文。 一个空字符串表示不指定源地址。 | Inconsistent |  |  |  | 仅支持 IPv4；取值范围：1.0.0.0~223.255.255.255。 | Only support IPv4;Size list:1.0.0.0~223.255.255.255. |  |  | Y |  |  | SMP | N |  |  | Y | PNF-FW
[5 empty] | traceRouteCtlIfIndex | Setting this object to an interface's ifIndex prior to starting a remote traceroute operation directs the traceroute probes to be transmitted over the specified interface. A value of zero for this object implies that this option is not enabled. | 1.3.6.1.2.1.81.1.2.1.14 | InterfaceIndexOrZero | Integer32{(0,2147483647)} | read-create | current | COLUMNAR | N |  | Nonsupport | [7 empty] | Y | [6 empty] | N
[5 empty] | traceRouteCtlMiscOptions | Enables an application to specify implementation-dependent options. | 1.3.6.1.2.1.81.1.2.1.15 | SnmpAdminString | OCTET STRING{(0,255)} | read-create | current | COLUMNAR | N |  | Nonsupport | [7 empty] | Y | [6 empty] | N
[5 empty] | traceRouteCtlMaxFailures | The value of this object indicates the maximum number of consecutive timeouts allowed before a remote traceroute request is terminated. A value of either 255 (maximum hop count/possible TTL value) or 0 indicates that the function of terminating a remote traceroute request when a specific number of consecutive timeouts are detected is disabled. | 1.3.6.1.2.1.81.1.2.1.16 | Unsigned32 (SIZE (0..255)) | Unsigned32{(0,255)} | read-create | current | COLUMNAR | N | 该值表示远程traceroute请求所允许的连续的超时次数的最大值(超出将中断请求操作)。 255或0表明该功能未使能。 | Inconsistent |  |  |  | 最小值是1 | The min value is 1 |  |  | Y |  |  | SMP | N |  |  | Y | PNF-FW
[5 empty] | traceRouteCtlDontFragment | This object enables setting of the don't fragment flag (DF) in the IP header for a probe. Use of this object enables a manual PATH MTU test is performed. | 1.3.6.1.2.1.81.1.2.1.17 | TruthValue | INTEGER{true(1),false(2)} | read-create | current | COLUMNAR | N | 用于使能对IP头DF标志的设置。用于进行人工的路径MTU的测试。 | Consistent | [7 empty] | Y |  |  | SMP | N |  |  | Y | PNF-FW
[5 empty] | traceRouteCtlInitialTtl | The value of this object specifies the initial TTL value to use. This enables bypassing the initial (often well known) portion of a path. | 1.3.6.1.2.1.81.1.2.1.18 | Unsigned32 (SIZE (1..255)) | Unsigned32{(1,255)} | read-create | current | COLUMNAR | N | 用于指定TTL的初始值。使之绕过某路径上最开始的部分。 | Consistent | [7 empty] | Y |  |  | SMP | N |  |  | Y | PNF-FW
[5 empty] | traceRouteCtlFrequency | The number of seconds to wait before repeating a traceroute test, as defined by the value of the various objects in the corresponding row. After a single test is completed the number of seconds as defined by the value of traceRouteCtlFrequency MUST elapse before the next traceroute test is started. A value of 0 for this object implies that the test as defined by the corresponding entry will not be repeated. | 1.3.6.1.2.1.81.1.2.1.19 | Unsigned32 | Unsigned32 | read-create | current | COLUMNAR | N | 在重复一个traceroute测试所等待的秒数。 一个单独的traceroute测试的跳数可以由traceRouteCtlProbesPerHop的值确定。 在一个单独的测试完成后，该值必须开始倒计，直到下一次测试启动。 默认值为0，表示测试不会被重复。 | Inconsistent |  | 0..604800 | [5 empty] | Y |  |  | SMP | N |  |  | Y | PNF-FW
[5 empty] | traceRouteCtlStorageType | The storage type for this conceptual row. Conceptual rows having the value 'permanent' need not allow write-access to any columnar objects in the row. | 1.3.6.1.2.1.81.1.2.1.20 | StorageType | INTEGER{other(1),volatile(2),nonVolatile(3),permanent(4),readOnly(5)} | read-create | current | COLUMNAR | N | 概念行的存储类型。概念行的值'permanent'不允许任何的节点对其进行写访问。 | Consistent | [7 empty] | Y |  |  | SMP | N |  |  | Y | PNF-FW
[5 empty] | traceRouteCtlAdminStatus | Reflects the desired state that an traceRouteCtlEntry should be in: enabled(1) - Attempt to activate the test as defined by this traceRouteCtlEntry. disabled(2) - Deactivate the test as defined by this traceRouteCtlEntry. Refer to the corresponding traceRouteResultsOperStatus to determine the operational state of the test defined by this entry. | 1.3.6.1.2.1.81.1.2.1.21 | INTEGER{enabled(1),disabled(2)} | INTEGER{enabled(1),disabled(2)} | read-create | current | COLUMNAR | N | 反映了traceRouteCtlTable中的项所期望的状态。 enabled(1)：启动表中定义的测试。 disabled(2)：停止表中定义的测试。 通过参考节点traceRouteResultsOperStatus中对应的状态值，来决定测试状态。 | Consistent | [7 empty] | Y |  |  | SMP | N |  |  | Y | PNF-FW
[5 empty] | traceRouteCtlDescr | The purpose of this object is to provide a descriptive name of the remote traceroute test. | 1.3.6.1.2.1.81.1.2.1.22 | SnmpAdminString | OCTET STRING{(0,255)} | read-create | current | COLUMNAR | N | 为测试提供一个描述性的名称。 缺省值是null | Inconsistent |  |  |  | 默认值为NULL；字符串长度取值：0~230。 | The default value is NULL;The length of string:0 to 230 |  |  | Y |  |  | SMP | N |  |  | Y | PNF-FW
[5 empty] | traceRouteCtlMaxRows | The maximum number of corresponding entries allowed in the traceRouteProbeHistoryTable. An implementation of this MIB will remove the oldest corresponding entry in the traceRouteProbeHistoryTable to allow the addition of an new entry once the number of corresponding rows in the traceRouteProbeHistoryTable reaches this value. Old entries are not removed when a new test is started. Entries are added to the traceRouteProbeHistoryTable until traceRouteCtlMaxRows is reached before entries begin to be removed. A value of 0 for this object disables creation of traceRouteProbeHistoryTable entries. | 1.3.6.1.2.1.81.1.2.1.23 | Unsigned32 | Unsigned32 | read-create | current | COLUMNAR | N | 表示traceRouteProbeHistoryTable中最大的条目数。 当表中的条目数达到这个数时，如果有新的条目产生，那将删去最早的条目。 当新的测试启动时并不删除老的条目，只有当条目数达到traceRouteCtlMaxRows的值时才进行删除。 默认值为50。 0表示不在traceRouteProbeHistoryTable中创建条目。 | Inconsistent |  | 1..1000 | [5 empty] | Y |  |  | SMP | N |  |  | Y | PNF-FW
[5 empty] | traceRouteCtlTrapGeneration | The value of this object determines when and whether to generate a notification for this entry: pathChange(0) - Generate a traceRoutePathChange notification when the current path varies from a previously determined path. testFailure(1) - Generate a traceRouteTestFailed notification when the full path to a target can't be determined. testCompletion(2) - Generate a traceRouteTestCompleted notification when the path to a target has been determined. The value of this object defaults to an empty set, indicating that none of the above options has been selected. | 1.3.6.1.2.1.81.1.2.1.24 | BITS{pathChange(0),testFailure(1),testCompletion(2)} | BITS{pathChange(0),testFailure(1),testCompletion(2)} | read-create | current | COLUMNAR | N | 该节点的值确定了何时和是否产生告警。?pathChange(0)：在当前的路径相对先前确定的路径有了变化时产生告警traceRoutePathChange。 ?testFailure(1)：当无法确定到一个目的地的完整路径时产生告警traceRouteTestFailed。 ?testCompletion(2)：当确定了到目的地的路径时产生告警traceRouteTestCompleted。 该节点的默认值为空，表示未选择以上的任何选项。 | Inconsistent |  |  |  | 不支持当前路径变化时，发送trap。 | Don't support the trap when The path to a target has changed. |  |  | Y |  |  | SMP | N |  |  | Y | PNF-FW
[5 empty] | traceRouteCtlCreateHopsEntries | The current path for a traceroute test is kept in the traceRouteHopsTable on a per-hop basis when the value of this object is true(1). | 1.3.6.1.2.1.81.1.2.1.25 | TruthValue | INTEGER{true(1),false(2)} | read-create | current | COLUMNAR | N | 当该值为true时，将把当前路径的每一跳保存在traceRouteHopsTable中。 | Consistent | [7 empty] | Y |  |  | SMP | N |  |  | Y | PNF-FW
[5 empty] | traceRouteCtlType | The value of this object is used either to report or to select the implementation method to be used for performing a traceroute operation. The value of this object may be selected from traceRouteImplementationTypeDomains. Additional implementation types should be allocated as required by implementers of the DISMAN-TRACEROUTE-MIB under their enterprise specific registration point, not beneath traceRouteImplementationTypeDomains. | 1.3.6.1.2.1.81.1.2.1.26 | OBJECT IDENTIFIER | OBJECT IDENTIFIER | read-create | current | COLUMNAR | N | 用于报告或选择执行traceroute操作使用的实现方式。 该节点的值应从traceRouteImplementationTypeDomains中选择。 其他的实现方式应该分配在企业各自注册的节点下，而不是在traceRouteImplementationTypeDomains中。 | Consistent | [7 empty] | Y |  |  | SMP | N |  |  | Y | PNF-FW
[5 empty] | traceRouteCtlRowStatus | This object allows entries to be created and deleted in the traceRouteCtlTable. Deletion of an entry in this table results in a deletion of all corresponding (same traceRouteCtlOwnerIndex and traceRouteCtlTestName index values) traceRouteResultsTable, traceRouteProbeHistoryTable, and traceRouteHopsTable entries. A value MUST be specified for traceRouteCtlTargetAddress prior to acceptance of a transition to active(1) state. When a value for pingCtlTargetAddress is set, the value of object pingCtlRowStatus changes from notReady(3) to notInService(2). Activation of a remote traceroute operation is controlled via traceRouteCtlAdminStatus, and not by transitioning of this object's value to active(1). Transitions in and out of active(1) state are not allowed while an entry's traceRouteResultsOperStatus is active(1), with the exception that deletion of an entry in this table by setting its RowStatus object to destroy(6) will stop an active traceroute operation. The operational state of an traceroute operation can be determined by examination of the corresponding traceRouteResultsOperStatus object. | 1.3.6.1.2.1.81.1.2.1.27 | RowStatus | INTEGER{active(1),notInService(2),notReady(3),createAndGo(4),createAndWait(5),destroy(6)} | read-create | current | COLUMNAR | N | 用于对traceRouteCtlTable中的项进行创建或删除操作。 删除该表中的某一项后会同时删除traceRouteResultsTable、traceRouteProbeHistoryTable、traceRouteHopsTable中具有相同的traceRouteCtlOwnerIndex和traceRouteCtlTestName的项。 该节点变为active(1)前traceRouteCtlTargetAddress必须有值。 建议通过控制traceRouteCtlAdminStatus的值来启动traceroute操作，而不是将本节点的值设置为active(1)。 当该表某一项对应的traceRouteResultsOperStatus值为active(1)时该节点的值只能为active(1)，不允许改变。 但有例外，就是可以将该节点值设成destroy(6)，那将停止操作并删除该项。操作的状态可以从traceRouteResultsOperStatus得知。 | Consistent | [7 empty] | Y |  |  | SMP | N |  |  | Y | PNF-FW
|  |  | traceRouteResultsTable |  |  | Defines the Remote Operations Traceroute Results Table for keeping track of the status of a traceRouteCtlEntry. An entry is added to the traceRouteResultsTable when an traceRouteCtlEntry is started by successful transition of its traceRouteCtlAdminStatus object to enabled(1). If the object traceRouteCtlAdminStatus already has the value enabled(1), and if the corresponding traceRouteResultsOperStatus object has the value completed(3), then successfully writing enabled(1) to the object traceRouteCtlAdminStatus re-initializes the already existing entry in the traceRouteResultsTable. The values of objects in the re-initialized entry are the same as the values of objects in a new entry would be. An entry is removed from the traceRouteResultsTable when its corresponding traceRouteCtlEntry is deleted. | 1.3.6.1.2.1.81.1.3 | TraceRouteResultsEntry |  | not-accessible | current |  | N | 含义：该表定义了TraceRoute操作对应的结果的状态值。该表用来追踪traceRouteCtlEntry的状态。当traceRouteCtlAdminStatus节点值设置为enabled(1)时，traceRouteCtlEntry对应的测试例开始启动，对应的测试结果加入到traceRouteResultsTable中。当traceRouteCtlEntry被删除时，对应的表项也从traceRouteResultsTable中删除。 创建约束：该表不支持创建。 修改约束：该表不支持修改。 删除约束：该表不支持删除。 读取约束：该表对读取没有限制。 | Consistent |  |  |  |  | Creation Restriction:The entries cannot be created in this table. Modification Restriction:The entries in this table cannot be modified. Deletion Restriction:The entries in this table cannot be deleted. Access Restriction:The entries in this table can be read without restraint. |  |  | Y |  |  | SMP |  |  |  | Y | PNF-FW
|  |  |  | traceRouteResultsEntry |  | Defines an entry in the traceRouteResultsTable. The traceRouteResultsTable has the same indexing as the traceRouteCtlTable so that a traceRouteResultsEntry corresponds to the traceRouteCtlEntry that caused it to be created. | 1.3.6.1.2.1.81.1.3.1 | TraceRouteResultsEntry |  | not-accessible | current |  | N |  | Consistent | [7 empty] | Y |  |  | SMP |  |  |  | Y | PNF-FW
[5 empty] | traceRouteResultsOperStatus | Reflects the operational state of an traceRouteCtlEntry: enabled(1) - Test is active. disabled(2) - Test has stopped. completed(3) - Test is completed. | 1.3.6.1.2.1.81.1.3.1.1 | INTEGER{enabled(1),disabled(2),completed(3)} | INTEGER{enabled(1),disabled(2),completed(3)} | read-only | current | COLUMNAR | N | 反映了某一项的操作状态。 { enabled(1)：测试进行中。 disabled(2)：测试已停止。 completed(3)：测试完成 } | Consistent | [7 empty] | Y |  |  | SMP | N |  |  | Y | PNF-FW
[5 empty] | traceRouteResultsCurHopCount | Reflects the current TTL value (from 1 to 255) for a remote traceroute operation. Maximum TTL value is determined by traceRouteCtlMaxTtl. | 1.3.6.1.2.1.81.1.3.1.2 | Gauge32 | Gauge32 | read-only | current | COLUMNAR | N | 反映了当前某个操作的TTL值，取值范围1～255。 最大的TTL值由traceRouteCtlMaxTtl确定。 | Consistent | [7 empty] | Y |  |  | SMP | N |  |  | Y | PNF-FW
[5 empty] | traceRouteResultsCurProbeCount | Reflects the current probe count (1..10) for a remote traceroute operation. The maximum probe count is determined by traceRouteCtlProbesPerHop. | 1.3.6.1.2.1.81.1.3.1.3 | Gauge32 | Gauge32 | read-only | current | COLUMNAR | N | 反映当前的探测计数（取值范围：1到10）进行远程traceroute操作。 最大探测数由traceRouteCtlProbesPerHop确定。 | Consistent | [7 empty] | Y |  |  | SMP | N |  |  | Y | PNF-FW
[5 empty] | traceRouteResultsIpTgtAddrType | This object indicates the type of address stored in the corresponding traceRouteResultsIpTgtAddr object. | 1.3.6.1.2.1.81.1.3.1.4 | InetAddressType | INTEGER{unknown(0),ipv4(1),ipv6(2),ipv4z(3),ipv6z(4),dns(16)} | read-only | current | COLUMNAR | N | 该对象指明保存在对应对象traceRouteResultsIpTgtAddr中的地址类型。 | Consistent | [7 empty] | Y |  |  | SMP | N |  |  | Y | PNF-FW
[5 empty] | traceRouteResultsIpTgtAddr | This object reports the IP address associated with a traceRouteCtlTargetAddress value when the destination address is specified as a DNS name. The value of this object should be a zero-length octet string when a DNS name is not specified or when a specified DNS name fails to resolve. | 1.3.6.1.2.1.81.1.3.1.5 | InetAddress | OCTET STRING{(0,255)} | read-only | current | COLUMNAR | N | 当目的地址指定为一个DNS名称的时候，该对象报告了与traceRouteCtlTargetAddress值相关的IP地址。当一个DNS名称没有指定或者没有成功解析一个指定的DNS名称是，该节点的值应该是0字节长度的字符串。 | Consistent | [7 empty] | Y |  |  | SMP | N |  |  | Y | PNF-FW
[5 empty] | traceRouteResultsTestAttempts | The current number of attempts to determine a path to a target. The value of this object MUST be started at 0. | 1.3.6.1.2.1.81.1.3.1.6 | Gauge32 | Gauge32 | read-only | current | COLUMNAR | N | 为了确定到一个目的地的路径所对应的当前的尝试数目，该值必须从0开始。 | Consistent | [7 empty] | Y |  |  | SMP | N |  |  | Y | PNF-FW
[5 empty] | traceRouteResultsTestSuccesses | The current number of attempts to determine a path to a target that have succeeded. The value of this object MUST be reported as 0 when no attempts have succeeded. | 1.3.6.1.2.1.81.1.3.1.7 | Gauge32 | Gauge32 | read-only | current | COLUMNAR | N | 为了确定一个路径进行的尝试中成功的次数，当没有尝试成功时该值为0。 | Consistent | [7 empty] | Y |  |  | SMP | N |  |  | Y | PNF-FW
[5 empty] | traceRouteResultsLastGoodPath | The date and time when the last complete path was determined. A path is complete if responses were received or timeout occurred for each hop on the path; i.e., for each TTL value from the value of the corresponding traceRouteCtlInitialTtl object up to the end of the path or (if no reply from the target IP address was received) up to the value of the corresponding traceRouteCtlMaxTtl object. | 1.3.6.1.2.1.81.1.3.1.8 | DateAndTime | OCTET STRING{(8,8),(11,11)} | read-only | current | COLUMNAR | N | 成功确定了路径中最近的一次操作完成的日期和时间。如果收到回应报文或者超时发生时，表示一个路径测试已经完成。也就是说，对于TTL值表示了从traceRouteCtlInitialTtl节点起始直到路径结束时的跳数值。当从目的地址没有得到回应时，TTL值表示了从traceRouteCtlInitialTtl节点直到traceRouteCtlMaxTtl节点结束时的跳数值。 | Consistent | [7 empty] | Y |  |  | SMP | N |  |  | Y | PNF-FW
|  |  | traceRouteProbeHistoryTable |  |  | Defines the Remote Operations Traceroute Results Table for storing the results of a traceroute operation. An implementation of this MIB will remove the oldest entry in the traceRouteProbeHistoryTable of the corresponding entry in the traceRouteCtlTable to allow the addition of a new entry once the number of rows in the traceRouteProbeHistoryTable reaches the value specified by traceRouteCtlMaxRows for the corresponding entry in the traceRouteCtlTable. | 1.3.6.1.2.1.81.1.4 | TraceRouteProbeHistoryEntry |  | not-accessible | current |  | N | 含义：定义用于存储追踪路由操作结果的远程操作追踪结果表。该MIB的实现将删除traceRouteCtlTable中表项对应的traceRouteProbeHistoryTable表中最旧的条目。一旦traceRouteProbeHistoryTable的行数达到traceRouteCtlTable中相应表项的traceRouteCtlMaxRows值，允许添加一条新表项。 创建约束：该表不支持创建 修改约束：该表不支持修改 删除约束：该表不支持删除 读取约束：无 | Consistent |  |  |  |  | Creation Restriction:The entries cannot be created in this table. Modification Restriction:The entries in this table cannot be modified. Deletion Restriction:The entries in this table cannot be deleted. Access Restriction:The entries in this table can be read without restraint. |  |  | Y |  |  | SMP |  |  |  | Y | PNF-FW
|  |  |  | traceRouteProbeHistoryEntry |  | Defines a table for storing the results of a traceroute operation. Entries in this table are limited by the value of the corresponding traceRouteCtlMaxRows object. The first two index elements identify the traceRouteCtlEntry that a traceRouteProbeHistoryEntry belongs to. The third index element selects a single traceroute operation result. The fourth and fifth indexes select the hop and the probe for a particular traceroute operation. | 1.3.6.1.2.1.81.1.4.1 | TraceRouteProbeHistoryEntry |  | not-accessible | current |  | N |  | Consistent | [7 empty] | Y |  |  | SMP |  |  |  | Y | PNF-FW
[5 empty] | traceRouteProbeHistoryIndex | An entry in this table is created when the result of a traceroute probe is determined. The initial 2 instance identifier index values identify the traceRouteCtlEntry that a probe result (traceRouteProbeHistoryEntry) belongs to. An entry is removed from this table when its corresponding traceRouteCtlEntry is deleted. An implementation MUST start assigning traceRouteProbeHistoryIndex values at 1 and wrap after exceeding the maximum possible value, as defined by the limit of this object ('ffffffff'h). | 1.3.6.1.2.1.81.1.4.1.1 | Unsigned32 (SIZE (1..'ffffffff'h)) | Unsigned32{(1,'ffffffff'h)} | not-accessible | current | COLUMNAR | Y | 当确定了某次探测的结果后将在该表中生成相应项。 前两个索引确定了该结果所属的测试项。 当traceRouteCtlTable中的项被删除了以后，也要删除该表中相应的项。 必须在开始时将traceRouteProbeHistoryIndex的值赋为1。当超出最大的可能值时，要将其值赋成ffffffffh。 | Consistent | [7 empty] | Y |  |  | SMP | N |  |  | Y | PNF-FW
[5 empty] | traceRouteProbeHistoryHopIndex | Indicates which hop in a traceroute path the probe's results are for. The value of this object is initially determined by the value of traceRouteCtlInitialTtl. | 1.3.6.1.2.1.81.1.4.1.2 | Unsigned32 (SIZE (1..255)) | Unsigned32{(1,255)} | not-accessible | current | COLUMNAR | Y | 表示该探测结果是traceroute路径中的哪一跳。该对象的初始值由traceRouteCtlInitialTtl确定。 | Consistent | [7 empty] | Y |  |  | SMP | N |  |  | Y | PNF-FW
[5 empty] | traceRouteProbeHistoryProbeIndex | Indicates the index of a probe for a particular hop in a traceroute path. The number of probes per hop is determined by the value of the corresponding traceRouteCtlProbesPerHop object. | 1.3.6.1.2.1.81.1.4.1.3 | Unsigned32 (SIZE (1..10)) | Unsigned32{(1,10)} | not-accessible | current | COLUMNAR | Y | 表示某个traceroute路径中某一跳的索引值。某一跳的探针数由traceRouteCtlProbesPerHop确定。 | Consistent | [7 empty] | Y |  |  | SMP | N |  |  | Y | PNF-FW
[5 empty] | traceRouteProbeHistoryHAddrType | This objects indicates the type of address stored in the corresponding traceRouteProbeHistoryHAddr object. | 1.3.6.1.2.1.81.1.4.1.4 | InetAddressType | INTEGER{unknown(0),ipv4(1),ipv6(2),ipv4z(3),ipv6z(4),dns(16)} | read-only | current | COLUMNAR | N | 表示存储在traceRouteProbeHistoryHAddr中的地址类型。 | Consistent | [7 empty] | Y |  |  | SMP | N |  |  | Y | PNF-FW
[5 empty] | traceRouteProbeHistoryHAddr | The address of a hop in a traceroute path. This object is not allowed to be a DNS name. The value of the corresponding object, traceRouteProbeHistoryHAddrType, indicates this object's IP address type. | 1.3.6.1.2.1.81.1.4.1.5 | InetAddress | OCTET STRING{(0,255)} | read-only | current | COLUMNAR | N | 在一个traceroute路径中某一跳的地址。该对象不能够为一个DNS名称。 该对象的IP地址类型在traceRouteProbeHistoryHAddrType中定义。 | Consistent | [7 empty] | Y |  |  | SMP | N |  |  | Y | PNF-FW
[5 empty] | traceRouteProbeHistoryResponse | The amount of time measured in milliseconds from when a probe was sent to when its response was received or when it timed out. The value of this object is reported as 0 when it is not possible to transmit a probe. | 1.3.6.1.2.1.81.1.4.1.6 | Unsigned32 | Unsigned32 | read-only | current | COLUMNAR | N | 探测发送出去后，到接收到响应或超时毫秒数。 当不能发送探测的时候该值为0。 | Consistent | [7 empty] | Y |  |  | SMP | N |  |  | Y | PNF-FW
[5 empty] | traceRouteProbeHistoryStatus | The result of a traceroute operation made by a remote host for a particular probe. | 1.3.6.1.2.1.81.1.4.1.7 | OperationResponseStatus | INTEGER{responseReceived(1),unknown(2),internalError(3),requestTimedOut(4),unknownDestinationAddress(5),noRouteToTarget(6),interfaceInactiveToTarget(7),arpFailure(8),maxConcurrentLimitReached(9),unableToResolveDnsName(10),invalidHostAddress(11)} | read-only | current | COLUMNAR | N | 一个traceroute操作中某个探测的结果。 | Consistent | [7 empty] | Y |  |  | SMP | N |  |  | Y | PNF-FW
[5 empty] | traceRouteProbeHistoryLastRC | The last implementation-method-specific reply code received. Traceroute is usually implemented by transmitting a series of probe packets with increasing time-to-live values. A probe packet is a UDP datagram encapsulated into an IP packet. Each hop in a path to the target (destination) host rejects the probe packets (probe's TTL too small, ICMP reply) until either the maximum TTL is exceeded or the target host is received. | 1.3.6.1.2.1.81.1.4.1.8 | Integer32 | Integer32 | read-only | current | COLUMNAR | N | 收到的最后一个执行方法特殊的应答码。 traceroute通常是通过发送一系列TTL值不断增大的探测报文来完成操作的。探测报文是封装在IP报文中的UDP数据报。直到超过最大的TTL值或者目的主机接收到探测报文，那么去往目的主机的每一跳才会接收探测报文。 | Consistent | [7 empty] | Y |  |  | SMP | N |  |  | Y | PNF-FW
[5 empty] | traceRouteProbeHistoryTime | Timestamp for when this probe's results were determined. | 1.3.6.1.2.1.81.1.4.1.9 | DateAndTime | OCTET STRING{(8,8),(11,11)} | read-only | current | COLUMNAR | N | 当确定该探测的结果时的时间戳。 | Consistent | [7 empty] | Y |  |  | SMP | N |  |  | Y | PNF-FW
|  |  | traceRouteHopsTable |  |  | Defines the Remote Operations Traceroute Hop Table for keeping track of the results of traceroute tests on a per-hop basis. | 1.3.6.1.2.1.81.1.5 | TraceRouteHopsEntry |  | not-accessible | current |  | N | 含义：TraceRoute每跳结果统计表。 创建约束：该表不支持创建 修改约束：该表不支持修改 删除约束：该表不支持删除 读取约束：无 | Consistent |  |  |  |  | Creation Restriction:The entries cannot be created in this table. Modification Restriction:The entries in this table cannot be modified. Deletion Restriction:The entries in this table cannot be deleted. Access Restriction:The entries in this table can be read without restraint. |  |  | Y |  |  | SMP |  |  |  | Y | PNF-FW
|  |  |  | traceRouteHopsEntry |  | Defines an entry in the traceRouteHopsTable. The first two index elements identify the traceRouteCtlEntry that a traceRouteHopsEntry belongs to. The third index element, traceRouteHopsHopIndex, selects a hop in a traceroute path. | 1.3.6.1.2.1.81.1.5.1 | TraceRouteHopsEntry |  | not-accessible | current |  | N |  | Consistent | [7 empty] | Y |  |  | SMP |  |  |  | Y | PNF-FW
[5 empty] | traceRouteHopsHopIndex | Specifies the hop index for a traceroute hop. Values for this object with respect to the same traceRouteCtlOwnerIndex and traceRouteCtlTestName MUST start at 1 and be given increasing values for subsequent hops. The value of traceRouteHopsHopIndex is not necessarily the number of the hop on the traced path. The traceRouteHopsTable keeps the current traceroute path per traceRouteCtlEntry if enabled by setting the corresponding traceRouteCtlCreateHopsEntries to true(1). All hops (traceRouteHopsTable entries) in a traceroute path MUST be updated at the same time when a traceroute operation is completed. Care needs to be applied when a path either changes or can't be determined. The initial portion of the path, up to the first hop change, MUST retain the same traceRouteHopsHopIndex values. The remaining portion of the path SHOULD be assigned new traceRouteHopsHopIndex values. | 1.3.6.1.2.1.81.1.5.1.1 | Unsigned32 (SIZE (1..'ffffffff'h)) | Unsigned32{(1,'ffffffff'h)} | not-accessible | current | COLUMNAR | Y | 某个traceroute跳数的索引。 对于同一个traceRouteCtlOwnerIndex和traceRouteCtlTestName，该对象的值必须从1开始逐跳递增。 如果traceRouteCtlCreateHopsEntries的值为true，那么对应每个测试项，会在traceRouteHopsTable保存当前traceroute的路径。 某个traceroute路径的所有跳必须在一个操作完成时进行更新。 从路径开始到发生变化的第一跳，必须保持相同的traceRouteHopsHopIndex值。剩下的部分应该赋予新的traceRouteHopsHopIndex值。 | Consistent | [7 empty] | Y |  |  | SMP | N |  |  | Y | PNF-FW
[5 empty] | traceRouteHopsIpTgtAddressType | This object indicates the type of address stored in the corresponding traceRouteHopsIpTgtAddress object. | 1.3.6.1.2.1.81.1.5.1.2 | InetAddressType | INTEGER{unknown(0),ipv4(1),ipv6(2),ipv4z(3),ipv6z(4),dns(16)} | read-only | current | COLUMNAR | N | 该对象表示保存在相应traceRouteHopsIpTargetAddress中地址的类型。 | Consistent | [7 empty] | Y |  |  | SMP | N |  |  | Y | PNF-FW
[5 empty] | traceRouteHopsIpTgtAddress | This object reports the IP address associated with the hop. A value for this object should be reported as a numeric IP address, not as a DNS name. The address type (InetAddressType) that relates to this object is specified by the corresponding value of pingCtlSourceAddressType. | 1.3.6.1.2.1.81.1.5.1.3 | InetAddress | OCTET STRING{(0,255)} | read-only | current | COLUMNAR | N | 该对象表示与跳相关的IP地址。取值应为IP地址，而不是DNS名称。 与该对象相关的地址类型（InetAddressType）由相应的pingCtlSourceAddressType值指定。 | Consistent | [7 empty] | Y |  |  | SMP | N |  |  | Y | PNF-FW
[5 empty] | traceRouteHopsMinRtt | The minimum traceroute round-trip-time (RTT) received for this hop. A value of 0 for this object implies that no RTT has been received. | 1.3.6.1.2.1.81.1.5.1.4 | Unsigned32 | Unsigned32 | read-only | current | COLUMNAR | N | 针对这一跳接收的最小traceroute往返时间（RTT）。 该对象的值为0意味着没有收到RTT。 | Consistent | [7 empty] | Y |  |  | SMP | N |  |  | Y | PNF-FW
[5 empty] | traceRouteHopsMaxRtt | The maximum traceroute round-trip-time (RTT) received for this hop. A value of 0 for this object implies that no RTT has been received. | 1.3.6.1.2.1.81.1.5.1.5 | Unsigned32 | Unsigned32 | read-only | current | COLUMNAR | N | 针对这一跳接收的最大traceroute往返时间（RTT）。 该对象的值为0意味着没有收到RTT。 | Consistent | [7 empty] | Y |  |  | SMP | N |  |  | Y | PNF-FW
[5 empty] | traceRouteHopsAverageRtt | The current average traceroute round-trip-time (RTT) for this hop. | 1.3.6.1.2.1.81.1.5.1.6 | Unsigned32 | Unsigned32 | read-only | current | COLUMNAR | N | 该跳平均的RTT。 | Consistent | [7 empty] | Y |  |  | SMP | N |  |  | Y | PNF-FW
[5 empty] | traceRouteHopsRttSumOfSquares | This object contains the sum of the squares of all round-trip-times received for this hop. Its purpose is to enable standard deviation calculation. | 1.3.6.1.2.1.81.1.5.1.7 | Unsigned32 | Unsigned32 | read-only | current | COLUMNAR | N | 接收到的所有相应的RTT的平方和，用于标准方差计算。 | Consistent | [7 empty] | Y |  |  | SMP | N |  |  | Y | PNF-FW
[5 empty] | traceRouteHopsSentProbes | The value of this object reflects the number of probes sent for this hop during this traceroute test. The value of this object should start at 0. | 1.3.6.1.2.1.81.1.5.1.8 | Unsigned32 | Unsigned32 | read-only | current | COLUMNAR | N | 反映了traceroute测试中该跳发送的探测数。 该对象的值必须从0开始。 | Consistent | [7 empty] | Y |  |  | SMP | N |  |  | Y | PNF-FW
[5 empty] | traceRouteHopsProbeResponses | Number of responses received for this hop during this traceroute test. This value of this object should start at 0. | 1.3.6.1.2.1.81.1.5.1.9 | Unsigned32 | Unsigned32 | read-only | current | COLUMNAR | N | 反映了traceroute测试中该跳接收到的响应数。 该值必须从0开始。 | Consistent | [7 empty] | Y |  |  | SMP | N |  |  | Y | PNF-FW
[5 empty] | traceRouteHopsLastGoodProbe | Date and time at which the last response was received for a probe for this hop during this traceroute test. | 1.3.6.1.2.1.81.1.5.1.10 | DateAndTime | OCTET STRING{(8,8),(11,11)} | read-only | current | COLUMNAR | N | 在traceroute测试过程中接收到的该跳最后一个探测的日期和时间。 | Consistent | [7 empty] | Y |  |  | SMP | N |  |  | Y | PNF-FW
|  | traceRouteConformance |  |  |  |  | 1.3.6.1.2.1.81.2 | [5 empty] | N |  | Nonsupport | [7 empty] | Y | [6 empty] | N
|  |  | traceRouteCompliances |  |  |  | 1.3.6.1.2.1.81.2.1 | [5 empty] | N |  | Nonsupport | [7 empty] | Y | [6 empty] | N
|  |  |  | traceRouteCompliance |  | The compliance statement for the DISMAN-TRACEROUTE-MIB. This compliance statement has been deprecated because the traceRouteGroup and the traceRouteTimeStampGroup have been split and deprecated. The traceRouteFullCompliance is semantically identical to the deprecated traceRouteCompliance statement. | 1.3.6.1.2.1.81.2.1.1 |  |  |  | deprecated |  | N |  | Nonsupport | [7 empty] | Y | [6 empty] | N
|  |  |  | traceRouteFullCompliance |  | The compliance statement for SNMP entities that fully implement the DISMAN-TRACEROUTE-MIB. | 1.3.6.1.2.1.81.2.1.2 |  |  |  | current |  | N |  | Nonsupport | [7 empty] | Y | [6 empty] | N
|  |  |  | traceRouteMinimumCompliance |  | The minimum compliance statement for SNMP entities which implement the minimal subset of the DISMAN-TRACEROUTE-MIB. Implementors might choose this subset for small devices with limited resources. | 1.3.6.1.2.1.81.2.1.3 |  |  |  | current |  | N |  | Nonsupport | [7 empty] | Y | [6 empty] | N
|  |  | traceRouteGroups |  |  |  | 1.3.6.1.2.1.81.2.2 | [5 empty] | N |  | Nonsupport | [7 empty] | Y | [6 empty] | N
|  |  |  | traceRouteGroup |  | The group of objects that constitute the remote traceroute operation. | 1.3.6.1.2.1.81.2.2.1 |  |  |  | deprecated |  | N |  | Nonsupport | [7 empty] | Y | [6 empty] | N
|  |  |  | traceRouteTimeStampGroup |  | The group of DateAndTime objects. | 1.3.6.1.2.1.81.2.2.2 |  |  |  | deprecated |  | N |  | Nonsupport | [7 empty] | Y | [6 empty] | N
|  |  |  | traceRouteNotificationsGroup |  | The notifications that are required to be supported by implementations of this MIB. | 1.3.6.1.2.1.81.2.2.3 |  |  |  | current |  | N |  | Nonsupport | [7 empty] | Y | [6 empty] | N
|  |  |  | traceRouteHopsTableGroup |  | The group of objects that constitute the traceRouteHopsTable. | 1.3.6.1.2.1.81.2.2.4 |  |  |  | current |  | N |  | Nonsupport | [7 empty] | Y | [6 empty] | N
|  |  |  | traceRouteMinimumGroup |  | The group of objects that constitute the remote traceroute operation. | 1.3.6.1.2.1.81.2.2.5 |  |  |  | current |  | N |  | Nonsupport | [7 empty] | Y | [6 empty] | N
|  |  |  | traceRouteCtlRowStatusGroup |  | The RowStatus object of the traceRouteCtlTable. | 1.3.6.1.2.1.81.2.2.6 |  |  |  | current |  | N |  | Nonsupport | [7 empty] | Y | [6 empty] | N
|  |  |  | traceRouteHistoryGroup |  | The group of objects that constitute the history capability. | 1.3.6.1.2.1.81.2.2.7 |  |  |  | current |  | N |  | Nonsupport | [7 empty] | Y | [6 empty] | N
|  | traceRouteImplementationTypeDomains |  |  |  |  | 1.3.6.1.2.1.81.3 | [5 empty] | N |  | Consistent | [7 empty] | Y |  |  | SMP |  |  |  | Y | PNF-FW
|  |  | traceRouteUsingUdpProbes |  |  | Indicates that an implementation is using UDP probes to perform the traceroute operation. | 1.3.6.1.2.1.81.3.1 |  |  |  | current |  | N |  | Consistent | [7 empty] | Y |  |  | SMP |  |  |  | Y | PNF-FW