## MIB Manual(s)
Node Name | [5 empty] | Description | OID | syntax | syntax(device) | MAX-ACCESS | Status | Node Type | Index | chinese description 中文描述 | Realization is consistent with MIB definition? 实现是否和定义一致? | ACCESS realized 实际支持的访问权限 | syntax range realized 实际支持的取值范围 | lexicographic OID for Get-Next? 是否支持GET-NEXT OID字典序? | Remark(In Chinese) 备注(中文) | Remark(In English) 备注(英文) (资料填写 For TDC) | Default value 缺省值 | Is statistic node? 是否是统计节点? | Is VRP node? 是否是平台节点 | other manufacturer realization (only for public mib) 竞争对手实现(仅对公有MIB) | Vendor adapting node list 做了OSS对接的局点列表 | Ascription归属 | Is security? 是否涉及安全 | Module 归属资源包 | If-Feature 特性规格 | Products 支持的产品列表 | Products
PNF-FW
结点树由mib file自动生成，不能在此表中人工增加、修改或删除结点。 | [5 empty] | mib结点固有属性，其值由mib file自动生成，不能在此表中人工修改。 | mib结点固有属性，其值由mib file自动生成，不能在此表中人工修改。 | mib结点固有属性，其值由mib file自动生成，不能在此表中人工修改。 | mib结点固有属性，其值由mib file自动生成，不能在此表中人工修改。 | mib结点固有属性，其值由mib file自动生成，不能在此表中人工修改。 | mib结点固有属性，其值由mib file自动生成，不能在此表中人工修改。 | mib结点固有属性，其值由mib file自动生成，不能在此表中人工修改。 如果该列为空代表无效节点。 | mib结点固有属性，其值由mib file自动生成，不能在此表中人工修改。 | 必须填写，节点的中文描述，对应【Description】的中文翻译。 1、对于节点：包括单节点，告警节点，表节点，对应【Description】的中文信息。填写样例： 该节点标识环的保护实例ID。 2、对于table：该列是描述该表的含义、作用；及表的各类约束。table填写格式与样例： 该表描述ERPS环配置信息。 创建约束：该表不支持创建。 修改约束：该表不支持修改。 删除约束：该表不支持删除。 读取约束：该表不支持读取。 各类约束支持多产品定制，填写格式： 创建约束 value product1: value1 product2,product3: value2 | 必须填写，只可以选择下拉列表中的值（Consistent/ Inconsistent/Nonsupport）。 1、Consistent：标识设备上支持这个节点，设备上的实现完全和MIB定义完全一致。 2、Inconsistent：标识设备上支持这个节点，设备上的实现和MIB定义不一致。 ?a、如果是【MAX-ACCESS】列支持的访问权限，设备上的实现和MIB定义不一致，那就需要在【ACCESS realized 实际支持的访问权限】列填写设备实际支持的情况。 ?b、如果是【syntax】列取值范围，设备上的实现和MIB定义不一致，那就需要在【syntax range realized 实际支持的取值范围】列填写设备实际支持的情况。 ?c、如果是缺省值，设备上的实现和MIB定义不一致，那就需要在【Default value 缺省值】列 填写设备实际支持的情况。 ?d、其他情况，只要设备上的实现和MIB定义不一致，那就需要在【Remark(In Chinese) 备注(中文)】/【Remark(In English) 】列填写设备实际支持的情况。 3、Nonsupport：标识设备上不支持这个节点。 | 只有在【Realization is consistent with MIB definition? 实现是否和定义一致?】列填写是Inconsistent，且【MAX-ACCESS】列支持的访问权限，设备上的实现和MIB定义不一致，那么就需要在该列写出设备上实际实现情况。该列值只可以填写下面列表中的值 not-accessible accessible-for-notify read-only read-write read-create 例如：MIB文件定义是read-write，而实际设备上是read-only，那么此处就要写明是read-only。 支持多产品定制，填写格式： value p1:value1 p2,p3:value2 | 只有在【Realization is consistent with MIB definition? 实现是否和定义一致?】列填写是Inconsistent，且【syntax】列支持的取值范围，设备上的实现和MIB定义不一致，那么就需要在该列写出设备上实际实现情况。 支持多产品定制，填写格式： value p1:value1 p2,p3:value2 | 只可以选择下拉列表中的值（Y/N） 对于table，xxxxEntry对应该列填写N时，或【Index】 标识为Y的节点对应该列填写N时，标识该table不支持字典排序。 | 只有在【Realization is consistent with MIB definition? 实现是否和定义一致?】列填写是Inconsistent，除【MAX-ACCESS】和【syntax】列支持的取值范围，设备上的实现和MIB定义不一致，那么就需要在该列写出设备上实际实现情况。 | 【Remark(In Chinese) 备注(中文)】列对应英文翻译。 重要：对于table，该列承载table的含义、作用；及表各类约束。 table填写格式与样例： Creation Restriction: No entry can be created in this table. Modification Restriction: The entries in this table cannot be modified. Deletion Restriction: The entries in this table cannot be deleted. Access Restriction: The entries in this table can be read without restriction. 各类约束支持多产品定制，填写格式： Creation Restriction value product1: value1 product2,product3： value2 | 只有在【Realization is consistent with MIB definition? 实现是否和定义一致?】列填写是Inconsistent，节点的缺省值在设备上的实现和MIB定义不一致，那么就需要在该列写出设备上实际实现情况。 支持多产品定制，填写格式： value p1:value1 p2,p3:value2 | 只可以选择下拉列表中的值（Y/N） | 必须填写，只可以选择下拉列表中的值（Y/N） |  |  | 节点归属必须在文件支持的归属范围内 | 只可以选择下拉列表中的值（Y/N） | MIB节点归属资源包，一个节点只能归于一个资源包 | If-Feature名称，父节点指定的feature对所有子节点生效。如果父节点已经指定了同名feature，子孙节点不用再重复指定。 | 只可以选择下拉列表中的值（Y/N），子节点只要有一个为Y，父节点必须为Y，如果子节点全部为N，父节点必须为N | 节点支持的产品合集，不支持导入修改
IF-MIB
| interfaces | [5 empty] | 1.3.6.1.2.1.2 | [5 empty] | N |  | Consistent | [7 empty] | Y |  |  | STK |  |  |  | Y | PNF-FW
|  | ifNumber |  |  |  | The number of network interfaces (regardless of their current state) present on this system. | 1.3.6.1.2.1.2.1 | Integer32 | Integer32 | read-only | current | SCALAR | N | 系统中网络接口的数量。（不关注接口当前状态）。 | Consistent | [7 empty] | Y |  |  | STK | N |  |  | Y | PNF-FW
|  | ifTable |  |  |  | A list of interface entries. The number of entries is given by the value of ifNumber. | 1.3.6.1.2.1.2.2 | IfEntry |  | not-accessible | current |  | N | 含义:该表包含各接口表项。表项的数量由ifNumber的值决定。每个表项提供适用于一种接口的管理信息。 网管等软件需要通过ifTable采集流量数据时，采集间隔必须大于5s。 创建约束：该表不支持创建。 修改约束：该表支持修改。 删除约束：该表不支持删除。 读取约束：无。 | Consistent |  |  |  | 如果网管需要通过ifTable采集流量数据，采集周期需要大于5秒。 | If the NMS needs to collect traffic data through ifTable, the collection interval must be longer than 5s. Creation Restriction: No entry can be created in this table. Modification Restriction: The entries in this table can be modified. Deletion Restriction: The entries in this table cannot be deleted. Access Restriction: None. |  |  | Y |  |  | STK |  |  |  | Y | PNF-FW
|  |  | ifEntry |  |  | An entry containing management information applicable to a particular interface. | 1.3.6.1.2.1.2.2.1 | IfEntry |  | not-accessible | current |  | N |  | Consistent | [7 empty] | Y |  |  | STK |  |  |  | Y | PNF-FW
|  |  |  | ifIndex |  | A unique value, greater than zero, for each interface. It is recommended that values are assigned contiguously starting from 1. The value for each interface sub-layer must remain constant at least from one re-initialization of the entity's network management system to the next re-initialization. | 1.3.6.1.2.1.2.2.1.1 | InterfaceIndex | Integer32{(1,2147483647)} | read-only | current | COLUMNAR | Y | 每个接口的唯一值大于零。建议从1开始连续分配值。每个接口子层的值必须至少从实体网络管理系统的一次重新初始化到下一次重新初始化保持连续。 | Consistent | [7 empty] | Y |  |  | STK | N |  |  | Y | PNF-FW
|  |  |  | ifDescr |  | A textual string containing information about the interface. This string should include the name of the manufacturer, the product name and the version of the interface hardware/software. | 1.3.6.1.2.1.2.2.1.2 | DisplayString (SIZE (0..255)) | OCTET STRING{(0,255)} | read-only | current | COLUMNAR | N | 描述接口的字符串，应该包含制造商、产品名和接口软硬件的版本。 | Consistent | [7 empty] | Y |  |  | STK | N |  |  | Y | PNF-FW
|  |  |  | ifType |  | The type of interface. Additional values for ifType are assigned by the Internet Assigned Numbers Authority (IANA), through updating the syntax of the IANAifType textual convention. | 1.3.6.1.2.1.2.2.1.3 | IANAifType | INTEGER{other(1),regular1822(2),hdh1822(3),ddnX25(4),rfc877x25(5),ethernetCsmacd(6),iso88023Csmacd(7),iso88024TokenBus(8),iso88025TokenRing(9),iso88026Man(10),starLan(11),proteon10Mbit(12),proteon80Mbit(13),hyperchannel(14),fddi(15),lapb(16),sdlc(17),ds1(18),e1(19),basicISDN(20),primaryISDN(21),propPointToPointSerial(22),ppp(23),softwareLoopback(24),eon(25),ethernet3Mbit(26),nsip(27),slip(28),ultra(29),ds3(30),sip(31),frameRelay(32),rs232(33),para(34),arcnet(35),arcnetPlus(36),atm(37),miox25(38),sonet(39),x25ple(40),iso88022llc(41),localTalk(42),smdsDxi(43),frameRelayService(44),v35(45),hssi(46),hippi(47),modem(48),aal5(49),sonetPath(50),sonetVT(51),smdsIcip(52),propVirtual(53),propMultiplexor(54),ieee80212(55),fibreChannel(56),hippiInterface(57),frameRelayInterconnect(58),aflane8023(59),aflane8025(60),cctEmul(61),fastEther(62),isdn(63),v11(64),v36(65),g703at64k(66),g703at2mb(67),qllc(68),fastEtherFX(69),channel(70),ieee80211(71),ibm370parChan(72),escon(73),dlsw(74),isdns(75),isdnu(76),lapd(77),ipSwitch(78),rsrb(79),atmLogical(80),ds0(81),ds0Bundle(82),bsc(83),async(84),cnr(85),iso88025Dtr(86),eplrs(87),arap(88),propCnls(89),hostPad(90),termPad(91),frameRelayMPI(92),x213(93),adsl(94),radsl(95),sdsl(96),vdsl(97),iso88025CRFPInt(98),myrinet(99),voiceEM(100),voiceFXO(101),voiceFXS(102),voiceEncap(103),voiceOverIp(104),atmDxi(105),atmFuni(106),atmIma(107),pppMultilinkBundle(108),ipOverCdlc(109),ipOverClaw(110),stackToStack(111),virtualIpAddress(112),mpc(113),ipOverAtm(114),iso88025Fiber(115),tdlc(116),gigabitEthernet(117),hdlc(118),lapf(119),v37(120),x25mlp(121),x25huntGroup(122),transpHdlc(123),interleave(124),fast(125),ip(126),docsCableMaclayer(127),docsCableDownstream(128),docsCableUpstream(129),a12MppSwitch(130),tunnel(131),coffee(132),ces(133),atmSubInterface(134),l2vlan(135),l3ipvlan(136),l3ipxvlan(137),digitalPowerline(138),mediaMailOverIp(139),dtm(140),dcn(141),ipForward(142),msdsl(143),ieee1394(144),if-gsn(145),dvbRccMacLayer(146),dvbRccDownstream(147),dvbRccUpstream(148),atmVirtual(149),mplsTunnel(150),srp(151),voiceOverAtm(152),voiceOverFrameRelay(153),idsl(154),compositeLink(155),ss7SigLink(156),propWirelessP2P(157),frForward(158),rfc1483(159),usb(160),ieee8023adLag(161),bgppolicyaccounting(162),frf16MfrBundle(163),h323Gatekeeper(164),h323Proxy(165),mpls(166),mfSigLink(167),hdsl2(168),shdsl(169),ds1FDL(170),pos(171),dvbAsiIn(172),dvbAsiOut(173),plc(174),nfas(175),tr008(176),gr303RDT(177),gr303IDT(178),isup(179),propDocsWirelessMaclayer(180),propDocsWirelessDownstream(181),propDocsWirelessUpstream(182),hiperlan2(183),propBWAp2Mp(184),sonetOverheadChannel(185),digitalWrapperOverheadChannel(186),aal2(187),radioMAC(188),atmRadio(189),imt(190),mvl(191),reachDSL(192),frDlciEndPt(193),atmVciEndPt(194),opticalChannel(195),opticalTransport(196),propAtm(197),voiceOverCable(198),infiniband(199),teLink(200),q2931(201),virtualTg(202),sipTg(203),sipSig(204),docsCableUpstreamChannel(205),econet(206),pon155(207),pon622(208),bridge(209),linegroup(210),voiceEMFGD(211),voiceFGDEANA(212),voiceDID(213),mpegTransport(214),sixToFour(215),gtp(216),pdnEtherLoop1(217),pdnEtherLoop2(218),opticalChannelGroup(219),homepna(220),gfp(221),ciscoISLvlan(222),actelisMetaLOOP(223),fcipLink(224),rpr(225),qam(226),lmp(227),cblVectaStar(228),docsCableMCmtsDownstream(229),adsl2(230),macSecControlledIF(231),macSecUncontrolledIF(232),aviciOpticalEther(233),atmbond(234),voiceFGDOS(235),mocaVersion1(236),ieee80216WMAN(237),adsl2plus(238),dvbRcsMacLayer(239),dvbTdm(240),dvbRcsTdma(241),x86Laps(242),wwanPP(243),wwanPP2(244),voiceEBS(245),ifPwType(246),ilan(247),pip(248),aluELP(249),gpon(250),vdsl2(251),capwapDot11Profile(252),capwapDot11Bss(253),capwapWtpVirtualRadio(254),bits(255),docsCableUpstreamRfPort(256),cableDownstreamRfPort(257),vmwareVirtualNic(258),ieee802154(259),otnOdu(260),otnOtu(261),ifVfiType(262),g9981(263),g9982(264),g9983(265),aluEpon(266),aluEponOnu(267),aluEponPhysicalUni(268),aluEponLogicalLink(269),aluGponOnu(270),aluGponPhysicalUni(271),vmwareNicTeam(272),docsOfdmDownstream(277),docsOfdmaUpstream(278),gfast(279),sdci(280),xboxWireless(281),fastdsl(282),docsCableScte55d1FwdOob(283),docsCableScte55d1RetOob(284),docsCableScte55d2DsOob(285),docsCableScte55d2UsOob(286),docsCableNdf(287),docsCableNdr(288),ptm(289),ghn(290)} | read-only | current | COLUMNAR | N | 接口类型。ifType的额外值必须通过因特网地址分配组织（IANA）升级IANAifType原文约定的语义的方式分配。 | Consistent | [7 empty] | Y |  |  | STK | N |  |  | Y | PNF-FW
|  |  |  | ifMtu |  | The size of the largest packet which can be sent/received on the interface, specified in octets. For interfaces that are used for transmitting network datagrams, this is the size of the largest network datagram that can be sent on the interface. | 1.3.6.1.2.1.2.2.1.4 | Integer32 | Integer32 | read-only | current | COLUMNAR | N | 最大传输单元。接口上可以传送的最大报文的大小，单位是octet。对于传输网络数据报的接口，这是接口可以传输的最大数据报的大小。 | Consistent | [7 empty] | Y |  |  | STK | N |  |  | Y | PNF-FW
|  |  |  | ifSpeed |  | An estimate of the interface's current bandwidth in bits per second. For interfaces which do not vary in bandwidth or for those where no accurate estimation can be made, this object should contain the nominal bandwidth. If the bandwidth of the interface is greater than the maximum value reportable by this object then this object should report its maximum value (4,294,967,295) and ifHighSpeed must be used to report the interace's speed. For a sub-layer which has no concept of bandwidth, this object should be zero. | 1.3.6.1.2.1.2.2.1.5 | Gauge32 | Gauge32 | read-only | current | COLUMNAR | N | 估计的接口当前带宽，单位是bit/s。对于带宽无法改变或者无法准确估计的接口，该项为额定带宽值。 如果接口的带宽比该表项的值大，则该表项的值是其最大值（4,294,967,295），并且ifHighSpeed的值是接口的速率。对于没有速率概念的子层接口，该表项的值为零。 | Consistent | [7 empty] | Y |  |  | STK | N |  |  | Y | PNF-FW
|  |  |  | ifPhysAddress |  | The interface's address at its protocol sub-layer. For example, for an 802.x interface, this object normally contains a MAC address. The interface's media-specific MIB must define the bit and byte ordering and the format of the value of this object. For interfaces which do not have such an address (e.g., a serial line), this object should contain an octet string of zero length. | 1.3.6.1.2.1.2.2.1.6 | PhysAddress | OCTET STRING | read-only | current | COLUMNAR | N | 接口的协议子层对应的接口地址，如对于802.x的接口，该项一般为MAC地址。接口的media-specific MIB必须定义位和字节的顺序和该表项的值的格式。 对于没有这种地址的接口（如串口），则该表项的值是一个表示零长度的八位字节串 （octet string）。 | Consistent | [7 empty] | Y |  |  | STK | N |  |  | Y | PNF-FW
|  |  |  | ifAdminStatus |  | The desired state of the interface. The testing(3) state indicates that no operational packets can be passed. When a managed system initializes, all interfaces start with ifAdminStatus in the down(2) state. As a result of either explicit management action or per configuration information retained by the managed system, ifAdminStatus is then changed to either the up(1) or testing(3) states (or remains in the down(2) state). | 1.3.6.1.2.1.2.2.1.7 | INTEGER{up(1),down(2),testing(3)} | INTEGER{up(1),down(2),testing(3)} | read-write | current | COLUMNAR | N | 接口的理想状态。 testing（3）状态表示没有可操作的数据包通过。 当受管系统初始化时，全部接口开始于ifAdminStatus在down（2）状态。由于明确的管理动作或被管理的系统保留的每个配置信息，ifAdminStatus然后被更改为Up（1）或testing（3）状态（或保留在down（2）状态）。 | Inconsistent |  | 1¦2 | [5 empty] | Y |  |  | STK | N |  |  | Y | PNF-FW
|  |  |  | ifOperStatus |  | The current operational state of the interface. The testing(3) state indicates that no operational packets can be passed. If ifAdminStatus is down(2) then ifOperStatus should be down(2). If ifAdminStatus is changed to up(1) then ifOperStatus should change to up(1) if the interface is ready to transmit and receive network traffic; it should change to dormant(5) if the interface is waiting for external actions (such as a serial line waiting for an incoming connection); it should remain in the down(2) state if and only if there is a fault that prevents it from going to the up(1) state; it should remain in the notPresent(6) state if the interface has missing (typically, hardware) components. | 1.3.6.1.2.1.2.2.1.8 | INTEGER{up(1),down(2),testing(3),unknown(4),dormant(5),notPresent(6),lowerLayerDown(7)} | INTEGER{up(1),down(2),testing(3),unknown(4),dormant(5),notPresent(6),lowerLayerDown(7)} | read-only | current | COLUMNAR | N | 当前接口的操作状态。testing(3)状态表示没有可操作的数据包可以通过。如果ifAdminStatus是down(2)，则ifOperStatus应该是down（2）。 如果ifAdminStatus是改为up（1），则ifOperStatus应该更改为up（1）。如果接口准备好传输，接收网络流量; 它应该改为dormant(5)。如果接口正在等待外部动作（如串行线路等待传入连接）; 它应该保持在down(2)状态，并且只有当有故障阻止它变成up(1)状态。 它应该留在notPresent（6）状态如果接口缺少（通常为硬件）组件。 | Inconsistent |  | up(1),down(2) |  | ATN910C,ATN980B,CX600-M2,ME60-X1X2,ME60-X3X8X16,NE5000E,NE9000: 接口无故障的情况下，若接口部署了主备业务（包括L3VPN、L3EVPN、L2VPN、BD-EVPN），且本机E-trunk协商结果为备用，运行状态将显示为UP。 但是，若采用接口绑定普通EVPN的配置方式部署点到多点(Elan)的主备业务，备用接口的运行状态仍会显示DOWN。 | ATN910C,ATN980B,CX600-M2,ME60-X1X2,ME60-X3X8X16,NE5000E,NE9000: If no fault occurs on an interface deployed with an active/standby service (L3VPN/L3EVPN/L2VPN/BD-EVPN), and the E-Trunk negotiation result for the local device is standby, the running status is displayed as UP. However, if a P2MP (E-LAN) active/standby service is deployed by binding interfaces to a common EVPN instance, the running status of the standby interface is still displayed as DOWN. |  |  | Y |  |  | STK | N |  |  | Y | PNF-FW
|  |  |  | ifLastChange |  | The value of sysUpTime at the time the interface entered its current operational state. If the current state was entered prior to the last re-initialization of the local network management subsystem, then this object contains a zero value. | 1.3.6.1.2.1.2.2.1.9 | TimeTicks | TimeTicks | read-only | current | COLUMNAR | N | 接口进入当前运行状态的系统时间。如果当前的状态是在本地网络管理子系统最近的重启之前进入的，该项的值将保持0。 | Consistent | [7 empty] | Y |  |  | STK | N |  |  | Y | PNF-FW
|  |  |  | ifInOctets |  | The total number of octets received on the interface, including framing characters. Discontinuities in the value of this counter can occur at re-initialization of the management system, and at other times as indicated by the value of ifCounterDiscontinuityTime. | 1.3.6.1.2.1.2.2.1.10 | Counter32 | Counter32 | read-only | current | COLUMNAR | N | 该接口入方向通过的总字节数，包括分桢的数据。在管理系统的重新初始化和ifCounterDiscontinuityTime项指定的时间内，该节点的值将出现不连续的情况。 | Consistent | [7 empty] | Y |  |  | STK | N |  |  | Y | PNF-FW
|  |  |  | ifInUcastPkts |  | The number of packets, delivered by this sub-layer to a higher (sub-)layer, which were not addressed to a multicast or broadcast address at this sub-layer. Discontinuities in the value of this counter can occur at re-initialization of the management system, and at other times as indicated by the value of ifCounterDiscontinuityTime. | 1.3.6.1.2.1.2.2.1.11 | Counter32 | Counter32 | read-only | current | COLUMNAR | N | 由该子层送往上级子层的单播报文的个数。在管理系统的重新初始化和ifCounterDiscontinuityTime项指定的时间内，该节点的值将出现不连续的情况。 | Consistent | [7 empty] | Y |  |  | STK | N |  |  | Y | PNF-FW
|  |  |  | ifInNUcastPkts |  | The number of packets, delivered by this sub-layer to a higher (sub-)layer, which were addressed to a multicast or broadcast address at this sub-layer. Discontinuities in the value of this counter can occur at re-initialization of the management system, and at other times as indicated by the value of ifCounterDiscontinuityTime. This object is deprecated in favour of ifInMulticastPkts and ifInBroadcastPkts. | 1.3.6.1.2.1.2.2.1.12 | Counter32 | Counter32 | read-only | deprecated | COLUMNAR | N | 由该子层送往上级子层的组播或广播报文的个数。在管理系统的重新初始化和ifCounterDiscontinuityTime项指定的时间内，该节点的值将出现不连续的情况。该节点由于ifInMulticastPkts和ifInBroadcastPkts而停止使用。 | Consistent | [7 empty] | Y |  |  | STK | N |  |  | Y | PNF-FW
|  |  |  | ifInDiscards |  | The number of inbound packets which were chosen to be discarded even though no errors had been detected to prevent their being deliverable to a higher-layer protocol. One possible reason for discarding such a packet could be to free up buffer space. Discontinuities in the value of this counter can occur at re-initialization of the management system, and at other times as indicated by the value of ifCounterDiscontinuityTime. | 1.3.6.1.2.1.2.2.1.13 | Counter32 | Counter32 | read-only | current | COLUMNAR | N | 入方向的被丢弃的报文个数，即使没有错误发生。也将阻止这些报文送往上层协议。 一个可能的原因是释放buffer的空间。在管理系统的重新初始化和ifCounterDiscontinuityTime项指定的时间内，该节点的值将出现不连续的情况。 | Consistent | [7 empty] | Y |  |  | STK | N |  |  | Y | PNF-FW
|  |  |  | ifInErrors |  | For packet-oriented interfaces, the number of inbound packets that contained errors preventing them from being deliverable to a higher-layer protocol. For character-oriented or fixed-length interfaces, the number of inbound transmission units that contained errors preventing them from being deliverable to a higher-layer protocol. Discontinuities in the value of this counter can occur at re-initialization of the management system, and at other times as indicated by the value of ifCounterDiscontinuityTime. | 1.3.6.1.2.1.2.2.1.14 | Counter32 | Counter32 | read-only | current | COLUMNAR | N | 出错而不会被送往上层协议的报文/传输单元个数。在管理系统的重新初始化和ifCounterDiscontinuityTime项指定的时间内，该节点的值将出现不连续的情况。 | Consistent | [7 empty] | Y |  |  | STK | N |  |  | Y | PNF-FW
|  |  |  | ifInUnknownProtos |  | For packet-oriented interfaces, the number of packets received via the interface which were discarded because of an unknown or unsupported protocol. For character-oriented or fixed-length interfaces that support protocol multiplexing the number of transmission units received via the interface which were discarded because of an unknown or unsupported protocol. For any interface that does not support protocol multiplexing, this counter will always be 0. Discontinuities in the value of this counter can occur at re-initialization of the management system, and at other times as indicated by the value of ifCounterDiscontinuityTime. | 1.3.6.1.2.1.2.2.1.15 | Counter32 | Counter32 | read-only | current | COLUMNAR | N | 由于接口接收到未知或不支持的协议而被丢弃的报文/传输单元的个数。对于不支持协议复用的接口，该项为0。 在管理系统的重新初始化和ifCounterDiscontinuityTime项指定的时间内，该节点的值将出现不连续的情况。 | Consistent | [7 empty] | Y |  |  | STK | N |  |  | Y | PNF-FW
|  |  |  | ifOutOctets |  | The total number of octets transmitted out of the interface, including framing characters. Discontinuities in the value of this counter can occur at re-initialization of the management system, and at other times as indicated by the value of ifCounterDiscontinuityTime. | 1.3.6.1.2.1.2.2.1.16 | Counter32 | Counter32 | read-only | current | COLUMNAR | N | 该接口出方向通过的总字节数，包括分桢的数据。在管理系统的重新初始化和ifCounterDiscontinuityTime项指定的时间内，该节点的值将出现不连续的情况。 | Consistent | [7 empty] | Y |  |  | STK | N |  |  | Y | PNF-FW
|  |  |  | ifOutUcastPkts |  | The total number of packets that higher-level protocols requested be transmitted, and which were not addressed to a multicast or broadcast address at this sub-layer, including those that were discarded or not sent. Discontinuities in the value of this counter can occur at re-initialization of the management system, and at other times as indicated by the value of ifCounterDiscontinuityTime. | 1.3.6.1.2.1.2.2.1.17 | Counter32 | Counter32 | read-only | current | COLUMNAR | N | 上层协议要求传送的单播报文的个数，包含丢弃和未传送的单播报文。在管理系统的重新初始化和ifCounterDiscontinuityTime项指定的时间内，该节点的值将出现不连续的情况。 | Inconsistent |  |  |  | 设备CPU冲高至70%以上时，会出现Tunnel的packets统计计数在各个查询时间点不均造成抖动的情况 | When the CPU of the device reaches more than 70%,there will be jitter caused by uneven packet counts of Tunnel at different query time points |  |  | Y |  |  | STK | N |  |  | Y | PNF-FW
|  |  |  | ifOutNUcastPkts |  | The total number of packets that higher-level protocols requested be transmitted, and which were addressed to a multicast or broadcast address at this sub-layer, including those that were discarded or not sent. Discontinuities in the value of this counter can occur at re-initialization of the management system, and at other times as indicated by the value of ifCounterDiscontinuityTime. This object is deprecated in favour of ifOutMulticastPkts and ifOutBroadcastPkts. | 1.3.6.1.2.1.2.2.1.18 | Counter32 | Counter32 | read-only | deprecated | COLUMNAR | N | 上层协议要求传送的组播或广播报文的个数。包含丢弃和未传送的组播或广播报文。 在管理系统的重新初始化和ifCounterDiscontinuityTime项指定的时间内，该节点的值将出现不连续的情况。该节点由于ifOutMulticastPkts和ifOutBroadcastPkts而停止使用。 | Consistent | [7 empty] | Y |  |  | STK | N |  |  | Y | PNF-FW
|  |  |  | ifOutDiscards |  | The number of outbound packets which were chosen to be discarded even though no errors had been detected to prevent their being transmitted. One possible reason for discarding such a packet could be to free up buffer space. Discontinuities in the value of this counter can occur at re-initialization of the management system, and at other times as indicated by the value of ifCounterDiscontinuityTime. | 1.3.6.1.2.1.2.2.1.19 | Counter32 | Counter32 | read-only | current | COLUMNAR | N | 出方向的被丢弃的报文个数，即使没有错误发生。也将阻止这些报文发送。丢弃此类报文的一个可能原因是为了释放缓冲区空间。 在管理系统的重新初始化和ifCounterDiscontinuityTime项指定的时间内，该节点的值将出现不连续的情况。 | Consistent | [7 empty] | Y |  |  | STK | N |  |  | Y | PNF-FW
|  |  |  | ifOutErrors |  | For packet-oriented interfaces, the number of outbound packets that could not be transmitted because of errors. For character-oriented or fixed-length interfaces, the number of outbound transmission units that could not be transmitted because of errors. Discontinuities in the value of this counter can occur at re-initialization of the management system, and at other times as indicated by the value of ifCounterDiscontinuityTime. | 1.3.6.1.2.1.2.2.1.20 | Counter32 | Counter32 | read-only | current | COLUMNAR | N | 对于面向数据包的接口，该节点表示由于错误而无法发送的数据包数量。对于面向字符或固定长度接口，该节点表示由于错误而无法传输的传输单元的数量。这种计数器的值可能在管理系统的重新初始化时会不连续，其他时间如ifCounterDiscontinuityTime的值。 | Consistent | [7 empty] | Y |  |  | STK | N |  |  | Y | PNF-FW
|  |  |  | ifOutQLen |  | The length of the output packet queue (in packets). | 1.3.6.1.2.1.2.2.1.21 | Gauge32 | Gauge32 | read-only | deprecated | COLUMNAR | N | 输出报文队列的长度，单位是packet。 | Consistent | [7 empty] | Y |  |  | STK | N |  |  | Y | PNF-FW
|  |  |  | ifSpecific |  | A reference to MIB definitions specific to the particular media being used to realize the interface. It is recommended that this value point to an instance of a MIB object in the media-specific MIB, i.e., that this object have the semantics associated with the InstancePointer textual convention defined in RFC 1903. In fact, it is recommended that the media- specific MIB specify what value ifSpecific should/can take for values of ifType. If no MIB definitions specific to the particular media are available, the value should be set to the OBJECT IDENTIFIER { 0 0 }. | 1.3.6.1.2.1.2.2.1.22 | OBJECT IDENTIFIER | OBJECT IDENTIFIER | read-only | deprecated | COLUMNAR | N | 用于实现接口的特定介质的MIB定义参考。推荐该值是media-specific MIB中的MIB节点实例中的值，例如与RFC1903中定义的InstancePointer相关联。 实际上，推荐media-specific MIB指定ifSpecific取何值来确定ifType的值。如果MIB中没有定义某可用介质的值，该表项的值则被设置为OBJECT IDENTIFIER { 0 0 }。该项已停用。 | Consistent | [7 empty] | Y |  |  | STK | N |  |  | Y | PNF-FW
| ifMIB |  |  |  |  | The MIB module to describe generic objects for network interface sub-layers. This MIB is an updated version of MIB-II's ifTable, and incorporates the extensions defined in RFC 1229. | 1.3.6.1.2.1.31 | [5 empty] | N |  | Consistent | [7 empty] | Y |  |  | STK |  |  |  | Y | PNF-FW
|  | ifMIBObjects |  |  |  |  | 1.3.6.1.2.1.31.1 | [5 empty] | N |  | Consistent | [7 empty] | Y |  |  | STK |  |  |  | Y | PNF-FW
|  |  | ifXTable |  |  | A list of interface entries. The number of entries is given by the value of ifNumber. This table contains additional objects for the interface table. | 1.3.6.1.2.1.31.1.1 | IfXEntry |  | not-accessible | current |  | N | 含义:该表包含各接口表项。表项的数量由ifNumber的值决定。该表包含接口表的额外节点信息。 网管等软件需要通过ifXTable采集流量数据时，采集间隔必须大于5s。 创建约束：该表不支持创建。 修改约束：无。 删除约束：该表不支持删除。 读取约束：无。 | Consistent |  |  |  | 如果网管需要通过ifXTable采集流量数据，采集周期需要大于5秒。 创建约束：该表不允许创建。 修改约束：无。 删除约束：该表不支持删除操作。 访问限制：无。 | If the NMS needs to collect traffic data through ifXTable, the collection interval must be longer than 5s. Creation Restriction: No entry can be created in this table. Modification Restriction: None. Deletion Restriction: The entries in this table cannot be deleted. Access Restriction: None. |  |  | Y |  |  | STK |  |  |  | Y | PNF-FW
|  |  |  | ifXEntry |  | An entry containing additional management information applicable to a particular interface. | 1.3.6.1.2.1.31.1.1.1 | IfXEntry |  | not-accessible | current |  | N |  | Consistent | [7 empty] | Y |  |  | STK |  |  |  | Y | PNF-FW
[5 empty] | ifName | The textual name of the interface. The value of this object should be the name of the interface as assigned by the local device and should be suitable for use in commands entered at the device's `console'. This might be a text name, such as `le0' or a simple port number, such as `1', depending on the interface naming syntax of the device. If several entries in the ifTable together represent a single interface as named by the device, then each will have the same value of ifName. Note that for an agent which responds to SNMP queries concerning an interface on some other (proxied) device, then the value of ifName for such an interface is the proxied device's local name for it. If there is no local name, or this object is otherwise not applicable, then this object contains a zero- length string. | 1.3.6.1.2.1.31.1.1.1.1 | DisplayString | OCTET STRING{(0,255)} | read-only | current | COLUMNAR | N | 由本地设备分配的接口名。该接口名可以通过设备终端命令行输入。该值可能是一个文本形式的名字，如“le0”，也可能是一个简单的端口号，如“1”。这取决于设备上对接口名的定义。 如果ifTable中的几条记录共同描述一个接口，那么这几条记录中的ifName的节点值是相同的。 注意：如果代理响应的是SNMP关于其他设备接口的查询，那么该节点的值是代理设备的本地名。如果代理设备没有本地名或者这个节点不可用，该节点没有值。 | Consistent | [7 empty] | Y |  |  | STK | N |  |  | Y | PNF-FW
[5 empty] | ifInMulticastPkts | The number of packets, delivered by this sub-layer to a higher (sub-)layer, which were addressed to a multicast address at this sub-layer. For a MAC layer protocol, this includes both Group and Functional addresses. Discontinuities in the value of this counter can occur at re-initialization of the management system, and at other times as indicated by the value of ifCounterDiscontinuityTime. | 1.3.6.1.2.1.31.1.1.1.2 | Counter32 | Counter32 | read-only | current | COLUMNAR | N | 接收的组播报文个数。对MAC层协议来说，组播地址包含了组地址和功能地址。 当管理系统重新初始化或其他一些时间，该计数器的取值可能出现不连续，这也可以通过观察ifCounterDiscontinuityTime的值了解。 | Consistent | [7 empty] | Y |  |  | STK | N |  |  | Y | PNF-FW
[5 empty] | ifInBroadcastPkts | The number of packets, delivered by this sub-layer to a higher (sub-)layer, which were addressed to a broadcast address at this sub-layer. Discontinuities in the value of this counter can occur at re-initialization of the management system, and at other times as indicated by the value of ifCounterDiscontinuityTime. | 1.3.6.1.2.1.31.1.1.1.3 | Counter32 | Counter32 | read-only | current | COLUMNAR | N | 由此子层传递到一个更高（次）层的数据包数，通过广播地址实现。这种计数器的值可能会在管理系统的重新初始化时不连续，其他时间如ifCounterDiscontinuityTime值。 | Consistent | [7 empty] | Y |  |  | STK | N |  |  | Y | PNF-FW
[5 empty] | ifOutMulticastPkts | The total number of packets that higher-level protocols requested be transmitted, and which were addressed to a multicast address at this sub-layer, including those that were discarded or not sent. For a MAC layer protocol, this includes both Group and Functional addresses. Discontinuities in the value of this counter can occur at re-initialization of the management system, and at other times as indicated by the value of ifCounterDiscontinuityTime. | 1.3.6.1.2.1.31.1.1.1.4 | Counter32 | Counter32 | read-only | current | COLUMNAR | N | 发送的组播报文总数，包括丢弃的报文和没有发送的报文。对MAC层协议来说，组播地址包含了组地址和功能地址。 当管理系统重新初始化或其他一些时间，该计数器的取值可能出现不连续，这也可以通过观察ifCounterDiscontinuityTime的值了解。 | Consistent | [7 empty] | Y |  |  | STK | N |  |  | Y | PNF-FW
[5 empty] | ifOutBroadcastPkts | The total number of packets that higher-level protocols requested be transmitted, and which were addressed to a broadcast address at this sub-layer, including those that were discarded or not sent. Discontinuities in the value of this counter can occur at re-initialization of the management system, and at other times as indicated by the value of ifCounterDiscontinuityTime. | 1.3.6.1.2.1.31.1.1.1.5 | Counter32 | Counter32 | read-only | current | COLUMNAR | N | 发送的广播报文总数，包括被丢弃的报文或没有发送的报文。当管理系统重新初始化或其他一些时间，该计数器的取值可能出现不连续，这也可以通过观察ifCounterDiscontinuityTime的值了解。 | Consistent | [7 empty] | Y |  |  | STK | N |  |  | Y | PNF-FW
[5 empty] | ifHCInOctets | The total number of octets received on the interface, including framing characters. This object is a 64-bit version of ifInOctets. Discontinuities in the value of this counter can occur at re-initialization of the management system, and at other times as indicated by the value of ifCounterDiscontinuityTime. | 1.3.6.1.2.1.31.1.1.1.6 | Counter64 | Counter64 | read-only | current | COLUMNAR | N | 接口上接收到的字节总数，包括成帧的字符。该节点有64 bit，是ifInOctets的扩充。 当管理系统重新初始化或其他一些时间，该计数器的取值可能出现不连续，这也可以通过观察ifCounterDiscontinuityTime的值了解。 | Consistent | [7 empty] | Y |  |  | STK | N |  |  | Y | PNF-FW
[5 empty] | ifHCInUcastPkts | The number of packets, delivered by this sub-layer to a higher (sub-)layer, which were not addressed to a multicast or broadcast address at this sub-layer. This object is a 64-bit version of ifInUcastPkts. Discontinuities in the value of this counter can occur at re-initialization of the management system, and at other times as indicated by the value of ifCounterDiscontinuityTime. | 1.3.6.1.2.1.31.1.1.1.7 | Counter64 | Counter64 | read-only | current | COLUMNAR | N | 接口上接收到的单播报文个数。该节点是ifInUcastPkts的扩充，有64 bit。 当管理系统重新初始化或其他一些时间，该计数器的取值可能出现不连续，这也可以通过观察ifCounterDiscontinuityTime的值了解。 | Consistent | [7 empty] | Y |  |  | STK | N |  |  | Y | PNF-FW
[5 empty] | ifHCInMulticastPkts | The number of packets, delivered by this sub-layer to a higher (sub-)layer, which were addressed to a multicast address at this sub-layer. For a MAC layer protocol, this includes both Group and Functional addresses. This object is a 64-bit version of ifInMulticastPkts. Discontinuities in the value of this counter can occur at re-initialization of the management system, and at other times as indicated by the value of ifCounterDiscontinuityTime. | 1.3.6.1.2.1.31.1.1.1.8 | Counter64 | Counter64 | read-only | current | COLUMNAR | N | 接收的组播报文个数。对于MAC层协议来说，组播地址包括组地址和功能地址。该节点是ifInMulticastPkts的扩充，有64 bit。 当管理系统重新初始化或其他一些时间，该计数器的取值可能出现不连续，这也可以通过观察ifCounterDiscontinuityTime的值了解。 | Consistent | [7 empty] | Y |  |  | STK | N |  |  | Y | PNF-FW
[5 empty] | ifHCInBroadcastPkts | The number of packets, delivered by this sub-layer to a higher (sub-)layer, which were addressed to a broadcast address at this sub-layer. This object is a 64-bit version of ifInBroadcastPkts. Discontinuities in the value of this counter can occur at re-initialization of the management system, and at other times as indicated by the value of ifCounterDiscontinuityTime. | 1.3.6.1.2.1.31.1.1.1.9 | Counter64 | Counter64 | read-only | current | COLUMNAR | N | 接收的广播报文个数。该节点是ifInBroadcastPkts的扩充，有64 bit。 当管理系统重新初始化或其他一些时间，该计数器的取值可能出现不连续，这也可以通过观察ifCounterDiscontinuityTime的值了解。 | Consistent | [7 empty] | Y |  |  | STK | N |  |  | Y | PNF-FW
[5 empty] | ifHCOutOctets | The total number of octets transmitted out of the interface, including framing characters. This object is a 64-bit version of ifOutOctets. Discontinuities in the value of this counter can occur at re-initialization of the management system, and at other times as indicated by the value of ifCounterDiscontinuityTime. | 1.3.6.1.2.1.31.1.1.1.10 | Counter64 | Counter64 | read-only | current | COLUMNAR | N | 接口发送的字节总数，包括成帧字符。该节点是ifOutOctets的扩充，有64 bit。 当管理系统重新初始化或其他一些时间，该计数器的取值可能出现不连续，这也可以通过观察ifCounterDiscontinuityTime的值了解。 | Consistent | [7 empty] | Y |  |  | STK | N |  |  | Y | PNF-FW
[5 empty] | ifHCOutUcastPkts | The total number of packets that higher-level protocols requested be transmitted, and which were not addressed to a multicast or broadcast address at this sub-layer, including those that were discarded or not sent. This object is a 64-bit version of ifOutUcastPkts. Discontinuities in the value of this counter can occur at re-initialization of the management system, and at other times as indicated by the value of ifCounterDiscontinuityTime. | 1.3.6.1.2.1.31.1.1.1.11 | Counter64 | Counter64 | read-only | current | COLUMNAR | N | 发送的单播报文总数，包括被丢弃的报文或没有送出的报文。该节点是ifOutUcastPkts的扩充，有64 bit。 当管理系统重新初始化或其他一些时间，该计数器的取值可能出现不连续，这也可以通过观察ifCounterDiscontinuityTime的值了解。 | Consistent | [7 empty] | Y |  |  | STK | N |  |  | Y | PNF-FW
[5 empty] | ifHCOutMulticastPkts | The total number of packets that higher-level protocols requested be transmitted, and which were addressed to a multicast address at this sub-layer, including those that were discarded or not sent. For a MAC layer protocol, this includes both Group and Functional addresses. This object is a 64-bit version of ifOutMulticastPkts. Discontinuities in the value of this counter can occur at re-initialization of the management system, and at other times as indicated by the value of ifCounterDiscontinuityTime. | 1.3.6.1.2.1.31.1.1.1.12 | Counter64 | Counter64 | read-only | current | COLUMNAR | N | 发送的组播报文总数，包括被丢弃的报文或没有送出的报文。对于MAC层协议，组播地址包括组地址和功能地址。该节点是ifOutMulticastPkts的扩充，有64 bit。 当管理系统重新初始化或其他一些时间，该计数器的取值可能出现不连续，这也可以通过观察ifCounterDiscontinuityTime的值了解。 | Consistent | [7 empty] | Y |  |  | STK | N |  |  | Y | PNF-FW
[5 empty] | ifHCOutBroadcastPkts | The total number of packets that higher-level protocols requested be transmitted, and which were addressed to a broadcast address at this sub-layer, including those that were discarded or not sent. This object is a 64-bit version of ifOutBroadcastPkts. Discontinuities in the value of this counter can occur at re-initialization of the management system, and at other times as indicated by the value of ifCounterDiscontinuityTime. | 1.3.6.1.2.1.31.1.1.1.13 | Counter64 | Counter64 | read-only | current | COLUMNAR | N | 发送的广播报文总数，包括被丢弃的报文或没有送出的报文。该节点是ifOutBroadcastPkts的扩充，有64 bit。 当管理系统重新初始化或其他一些时间，该计数器的取值可能出现不连续，这也可以通过观察ifCounterDiscontinuityTime的值了解。 | Consistent | [7 empty] | Y |  |  | STK | N |  |  | Y | PNF-FW
[5 empty] | ifLinkUpDownTrapEnable | Indicates whether linkUp/linkDown traps should be generated for this interface. By default, this object should have the value enabled(1) for interfaces which do not operate on 'top' of any other interface (as defined in the ifStackTable), and disabled(2) otherwise. | 1.3.6.1.2.1.31.1.1.1.14 | INTEGER{enabled(1),disabled(2)} | INTEGER{enabled(1),disabled(2)} | read-write | current | COLUMNAR | N | 该接口上发生linkUp/linkDown事件时，是否使能告警：1：enabled2：disabled缺省情况下，取值使能告警。 | Consistent | [7 empty] | Y |  |  | STK | N |  |  | Y | PNF-FW
[5 empty] | ifHighSpeed | An estimate of the interface's current bandwidth in units of 1,000,000 bits per second. If this object reports a value of `n' then the speed of the interface is somewhere in the range of `n-500,000' to `n+499,999'. For interfaces which do not vary in bandwidth or for those where no accurate estimation can be made, this object should contain the nominal bandwidth. For a sub-layer which has no concept of bandwidth, this object should be zero. | 1.3.6.1.2.1.31.1.1.1.15 | Gauge32 | Gauge32 | read-only | current | COLUMNAR | N | 接口当前带宽的估计值，单位为1,000,000 bit/s。如果该节点的值为n，则该接口速率范围为n-500,000～n+499,999。 由于接口带宽不会改变，并且很难作出精确的估计。导致该节点包含名义上的带宽。对于没有带宽概念的子层，该节点的值为0。 | Consistent | [7 empty] | Y |  |  | STK | N |  |  | Y | PNF-FW
[5 empty] | ifPromiscuousMode | This object has a value of false(2) if this interface only accepts packets/frames that are addressed to this station. This object has a value of true(1) when the station accepts all packets/frames transmitted on the media. The value true(1) is only legal on certain types of media. If legal, setting this object to a value of true(1) may require the interface to be reset before becoming effective. The value of ifPromiscuousMode does not affect the reception of broadcast and multicast packets/frames by the interface. | 1.3.6.1.2.1.31.1.1.1.16 | TruthValue | INTEGER{true(1),false(2)} | read-write | current | COLUMNAR | N | 该节点表示是否支持混合模式：1：true如果取值为true(1)，表示接口可以识别所有的报文或帧。值true(1)仅在某些特定的介质中合法。如果合法，设置该节点为true(1)后，需要重启接口，以使配置生效。 2：false如果取值为false(2)，表示接口仅识别地址为本设备的报文或帧。 ifPromiscuousMode的取值不影响该接口上组播报文和广播报文的接收。 | Inconsistent | read-only | [6 empty] | Y |  |  | STK | N |  |  | Y | PNF-FW
[5 empty] | ifConnectorPresent | This object has the value 'true(1)' if the interface sublayer has a physical connector and the value 'false(2)' otherwise. | 1.3.6.1.2.1.31.1.1.1.17 | TruthValue | INTEGER{true(1),false(2)} | read-only | current | COLUMNAR | N | 如果接口子层具有物理连接器，则该对象的值为“true（1）”，否则为“false（2）”。 | Consistent | [7 empty] | Y |  |  | STK | N |  |  | Y | PNF-FW
[5 empty] | ifAlias | This object is an 'alias' name for the interface as specified by a network manager, and provides a non- volatile 'handle' for the interface. On the first instantiation of an interface, the value of ifAlias associated with that interface is the zero-length string. As and when a value is written into an instance of ifAlias through a network management set operation, then the agent must retain the supplied value in the ifAlias instance associated with the same interface for as long as that interface remains instantiated, including across all re- initializations/reboots of the network management system, including those which result in a change of the interface's ifIndex value. An example of the value which a network manager might store in this object for a WAN interface is the (Telco's) circuit number/identifier of the interface. Some agents may support write-access only for interfaces having particular values of ifType. An agent which supports write access to this object is required to keep the value in non-volatile storage, but it may limit the length of new values depending on how much storage is already occupied by the current values for other interfaces. | 1.3.6.1.2.1.31.1.1.1.18 | DisplayString (SIZE (0..242)) | OCTET STRING{(0,242)} | read-write | current | COLUMNAR | N | 该节点是由网络管理员指定的接口别名，并为接口提供一个不可变的句柄。在接口的第一个实例中，与该接口相关的ifAlias的值是长度为0的字符串。当网管通过set操作将一个值写入到ifAlias实例时,只要接口一直处于实例化状态，无论发生网管重新实例化或重启以及导致接口ifIndex取值变化的操作,代理都需将写入的值一直保留在该接口关联的ifAlias实例中。例如，网络管理员可能为WAN接口设置该节点的值为电路号或接口标识。由于接口的ifType有特殊值，一些Agent可能仅支持write-access。一个支持对本节点write-access的Agent必须保持不可变存储空间。但是这样可能限制了新值的长度，这取决于其他接口的当前值已经占用了多少存储空间。目前支持读长度为1到242的别名，支持写长度为1到64的别名。另外Logic-Channel接口中的别名是不允许修改的。 | Inconsistent |  | 0..242 | [5 empty] | Y |  |  | STK | N |  |  | Y | PNF-FW
[5 empty] | ifCounterDiscontinuityTime | The value of sysUpTime on the most recent occasion at which any one or more of this interface's counters suffered a discontinuity. The relevant counters are the specific instances associated with this interface of any Counter32 or Counter64 object contained in the ifTable or ifXTable. If no such discontinuities have occurred since the last re-initialization of the local management subsystem, then this object contains a zero value. | 1.3.6.1.2.1.31.1.1.1.19 | TimeStamp | TimeTicks | read-only | current | COLUMNAR | N | 在最近一次系统状态变为Up的过程中，接口上的任何计数器被中断的时间。相关计数器是与接口相关联的特殊的实例。 这些接口有在ifTable或ifXTable表中包含的任何32bit或64bit计数器。如果从本地管理子系统最后一次重初始化到目前都没有计数器中断，那么本节点的值为0。 | Consistent | [7 empty] | Y |  |  | STK | N |  |  | Y | PNF-FW
|  |  | ifStackTable |  |  | The table containing information on the relationships between the multiple sub-layers of network interfaces. In particular, it contains information on which sub- layers run 'on top of' which other sub-layers, where each sub-layer corresponds to a conceptual row in the ifTable. For example, when the sub-layer with ifIndex value x runs over the sub-layer with ifIndex value y, then this table contains: ifStackStatus.x.y=active For each ifIndex value, I, which identifies an active interface, there are always at least two instantiated rows in this table associated with I. For one of these rows, I is the value of ifStackHigherLayer; for the other, I is the value of ifStackLowerLayer. (If I is not involved in multiplexing, then these are the only two rows associated with I.) For example, two rows exist even for an interface which has no others stacked on top or below it: ifStackStatus.0.x=active ifStackStatus.x.0=active | 1.3.6.1.2.1.31.1.2 | IfStackEntry |  | not-accessible | current |  | N | 含义:该表包含有关网络接口的多个子层之间关系的信息。 尤其是包含哪些子层在哪个子层之上运行的信息，其中每个子层对应于ifTable中的概念行。例如，当具有ifIndex值x的子层运行在ifIndex值为y的子层上，则该表包含：ifStackStatus.xy = active. 对于每个ifIndex值，标识活动接口的I，在此表中至少有两个与I关联的实例化行。 对于其中一行，I是ifStackHigherLayer的值; 对于另一行，I是ifStackLowerLayer的值（如果I不涉及多路复用，那么这是与I相关联的唯一的两行。）例如，即使对于没有其他在顶部或者下面的接口也存在两行， ifStackStatus.0.x = active ifStackStatus.x.0 = active。 创建约束：该表不支持创建。 修改约束：该表不支持修改。 删除约束：该表不支持删除。 读取约束：无 | Consistent |  |  |  |  | Creation Restriction: The entries in this table cannot be created. Modification Restriction: The entries in this table cannot be modified. Deletion Restriction: The entries in this table cannot be deleted. Access Restriction: None. |  |  | Y |  |  | STK |  |  |  | Y | PNF-FW
|  |  |  | ifStackEntry |  | Information on a particular relationship between two sub-layers, specifying that one sub-layer runs on 'top' of the other sub-layer. Each sub-layer corresponds to a conceptual row in the ifTable. | 1.3.6.1.2.1.31.1.2.1 | IfStackEntry |  | not-accessible | current |  | N |  | Consistent | [7 empty] | Y |  |  | STK |  |  |  | Y | PNF-FW
[5 empty] | ifStackHigherLayer | The value of ifIndex corresponding to the higher sub-layer of the relationship, i.e., the sub-layer which runs on 'top' of the sub-layer identified by the corresponding instance of ifStackLowerLayer. If there is no higher sub-layer (below the internetwork layer), then this object has the value 0. | 1.3.6.1.2.1.31.1.2.1.1 | Integer32 | Integer32 | not-accessible | current | COLUMNAR | Y | ifIndex的值对应于该关系的较高子层，即在由ifStackLowerLayer对应的实例标识的子层的“top”上运行的子层。如果没有更高的子层（下面互联网层），则该对象的值为0。 | Consistent | [7 empty] | Y |  |  | STK | N |  |  | Y | PNF-FW
[5 empty] | ifStackLowerLayer | The value of ifIndex corresponding to the lower sub- layer of the relationship, i.e., the sub-layer which runs 'below' the sub-layer identified by the corresponding instance of ifStackHigherLayer. If there is no lower sub-layer, then this object has the value 0. | 1.3.6.1.2.1.31.1.2.1.2 | Integer32 | Integer32 | not-accessible | current | COLUMNAR | Y | ifIndex的值对应于关系的下层子层，即在由ifStackHigherLayer对应的实例标识的子层的下面运行的子层。如果没有更低的子层，则该对象的值为0。 | Consistent | [7 empty] | Y |  |  | STK | N |  |  | Y | PNF-FW
[5 empty] | ifStackStatus | The status of the relationship between two sub- layers. Changing the value of this object from 'active' to 'notInService' or 'destroy' will likely have consequences up and down the interface stack. Thus, write access to this object is likely to be inappropriate for some types of interfaces, and many implementations will choose not to support write- access for any type of interface. | 1.3.6.1.2.1.31.1.2.1.3 | RowStatus | INTEGER{active(1),notInService(2),notReady(3),createAndGo(4),createAndWait(5),destroy(6)} | read-create | current | COLUMNAR | N | 两个子层次之间关系的状态。 将此对象的值从“active”更改为“notInService”或“destroy'”可能会对接口堆栈造成Up和Down的后果。因此，对该对象的写访问可能不适合某些类型的接口，并且许多实现将选择不支持任何类型的接口的写入访问。 | Inconsistent | read-only | [6 empty] | Y |  |  | STK | N |  |  | Y | PNF-FW
|  |  | ifTestTable |  |  | This table contains one entry per interface. It defines objects which allow a network manager to instruct an agent to test an interface for various faults. Tests for an interface are defined in the media-specific MIB for that interface. After invoking a test, the object ifTestResult can be read to determine the outcome. If an agent can not perform the test, ifTestResult is set to so indicate. The object ifTestCode can be used to provide further test-specific or interface-specific (or even enterprise-specific) information concerning the outcome of the test. Only one test can be in progress on each interface at any one time. If one test is in progress when another test is invoked, the second test is rejected. Some agents may reject a test when a prior test is active on another interface. Before starting a test, a manager-station must first obtain 'ownership' of the entry in the ifTestTable for the interface to be tested. This is accomplished with the ifTestId and ifTestStatus objects as follows: try_again: get (ifTestId, ifTestStatus) while (ifTestStatus != notInUse) /* * Loop while a test is running or some other * manager is configuring a test. */ short delay get (ifTestId, ifTestStatus) } /* * Is not being used right now -- let's compete * to see who gets it. */ lock_value = ifTestId if ( set(ifTestId = lock_value, ifTestStatus = inUse, ifTestOwner = 'my-IP-address') == FAILURE) /* * Another manager got the ifTestEntry -- go * try again */ goto try_again; /* * I have the lock */ set up any test parameters. /* * This starts the test */ set(ifTestType = test_to_run); wait for test completion by polling ifTestResult when test completes, agent sets ifTestResult agent also sets ifTestStatus = 'notInUse' retrieve any additional test results, and ifTestId if (ifTestId == lock_value+1) results are valid A manager station first retrieves the value of the appropriate ifTestId and ifTestStatus objects, periodically repeating the retrieval if necessary, until the value of ifTestStatus is 'notInUse'. The manager station then tries to set the same ifTestId object to the value it just retrieved, the same ifTestStatus object to 'inUse', and the corresponding ifTestOwner object to a value indicating itself. If the set operation succeeds then the manager has obtained ownership of the ifTestEntry, and the value of the ifTestId object is incremented by the agent (per the semantics of TestAndIncr). Failure of the set operation indicates that some other manager has obtained ownership of the ifTestEntry. Once ownership is obtained, any test parameters can be setup, and then the test is initiated by setting ifTestType. On completion of the test, the agent sets ifTestStatus to 'notInUse'. Once this occurs, the manager can retrieve the results. In the (rare) event that the invocation of tests by two network managers were to overlap, then there would be a possibility that the first test's results might be overwritten by the second test's results prior to the first results being read. This unlikely circumstance can be detected by a network manager retrieving ifTestId at the same time as retrieving the test results, and ensuring that the results are for the desired request. If ifTestType is not set within an abnormally long period of time after ownership is obtained, the agent should time-out the manager, and reset the value of the ifTestStatus object back to 'notInUse'. It is suggested that this time-out period be 5 minutes. In general, a management station must not retransmit a request to invoke a test for which it does not receive a response; instead, it properly inspects an agent's MIB to determine if the invocation was successful. Only if the invocation was unsuccessful, is the invocation request retransmitted. Some tests may require the interface to be taken off- line in order to execute them, or may even require the agent to reboot after completion of the test. In these circumstances, communication with the management station invoking the test may be lost until after completion of the test. An agent is not required to support such tests. However, if such tests are supported, then the agent should make every effort to transmit a response to the request which invoked the test prior to losing communication. When the agent is restored to normal service, the results of the test are properly made available in the appropriate objects. Note that this requires that the ifIndex value assigned to an interface must be unchanged even if the test causes a reboot. An agent must reject any test for which it cannot, perhaps due to resource constraints, make available at least the minimum amount of information after that test completes. | 1.3.6.1.2.1.31.1.3 | IfTestEntry |  | not-accessible | deprecated |  | N |  | Nonsupport | [7 empty] | Y | [6 empty] | N
|  |  |  | ifTestEntry |  | An entry containing objects for invoking tests on an interface. | 1.3.6.1.2.1.31.1.3.1 | IfTestEntry |  | not-accessible | deprecated |  | N |  | Nonsupport | [7 empty] | Y | [6 empty] | N
[5 empty] | ifTestId | This object identifies the current invocation of the interface's test. | 1.3.6.1.2.1.31.1.3.1.1 | TestAndIncr | INTEGER{(0,2147483647)} | read-write | deprecated | COLUMNAR | N |  | Nonsupport | [7 empty] | Y | [6 empty] | N
[5 empty] | ifTestStatus | This object indicates whether or not some manager currently has the necessary 'ownership' required to invoke a test on this interface. A write to this object is only successful when it changes its value from 'notInUse(1)' to 'inUse(2)'. After completion of a test, the agent resets the value back to 'notInUse(1)'. | 1.3.6.1.2.1.31.1.3.1.2 | INTEGER{notInUse(1),inUse(2)} | INTEGER{notInUse(1),inUse(2)} | read-write | deprecated | COLUMNAR | N |  | Nonsupport | [7 empty] | Y | [6 empty] | N
[5 empty] | ifTestType | A control variable used to start and stop operator- initiated interface tests. Most OBJECT IDENTIFIER values assigned to tests are defined elsewhere, in association with specific types of interface. However, this document assigns a value for a full- duplex loopback test, and defines the special meanings of the subject identifier: noTest OBJECT IDENTIFIER ::= { 0 0 } When the value noTest is written to this object, no action is taken unless a test is in progress, in which case the test is aborted. Writing any other value to this object is only valid when no test is currently in progress, in which case the indicated test is initiated. When read, this object always returns the most recent value that ifTestType was set to. If it has not been set since the last initialization of the network management subsystem on the agent, a value of noTest is returned. | 1.3.6.1.2.1.31.1.3.1.3 | AutonomousType | OBJECT IDENTIFIER | read-write | deprecated | COLUMNAR | N |  | Nonsupport | [7 empty] | Y | [6 empty] | N
[5 empty] | ifTestResult | This object contains the result of the most recently requested test, or the value none(1) if no tests have been requested since the last reset. Note that this facility provides no provision for saving the results of one test when starting another, as could be required if used by multiple managers concurrently. | 1.3.6.1.2.1.31.1.3.1.4 | INTEGER{none(1),success(2),inProgress(3),notSupported(4),unAbleToRun(5),aborted(6),failed(7)} | INTEGER{none(1),success(2),inProgress(3),notSupported(4),unAbleToRun(5),aborted(6),failed(7)} | read-only | deprecated | COLUMNAR | N |  | Nonsupport | [7 empty] | Y | [6 empty] | N
[5 empty] | ifTestCode | This object contains a code which contains more specific information on the test result, for example an error-code after a failed test. Error codes and other values this object may take are specific to the type of interface and/or test. The value may have the semantics of either the AutonomousType or InstancePointer textual conventions as defined in RFC 1903. The identifier: testCodeUnknown OBJECT IDENTIFIER ::= { 0 0 } is defined for use if no additional result code is available. | 1.3.6.1.2.1.31.1.3.1.5 | OBJECT IDENTIFIER | OBJECT IDENTIFIER | read-only | deprecated | COLUMNAR | N |  | Nonsupport | [7 empty] | Y | [6 empty] | N
[5 empty] | ifTestOwner | The entity which currently has the 'ownership' required to invoke a test on this interface. | 1.3.6.1.2.1.31.1.3.1.6 | OwnerString | OCTET STRING{(0,255)} | read-write | deprecated | COLUMNAR | N |  | Nonsupport | [7 empty] | Y | [6 empty] | N
|  |  | ifRcvAddressTable |  |  | This table contains an entry for each address (broadcast, multicast, or uni-cast) for which the system will receive packets/frames on a particular interface, except as follows: - for an interface operating in promiscuous mode, entries are only required for those addresses for which the system would receive frames were it not operating in promiscuous mode. - for 802.5 functional addresses, only one entry is required, for the address which has the functional address bit ANDed with the bit mask of all functional addresses for which the interface will accept frames. A system is normally able to use any unicast address which corresponds to an entry in this table as a source address. | 1.3.6.1.2.1.31.1.4 | IfRcvAddressEntry |  | not-accessible | current |  | N | 含义:ifRcvAddressTable包含的节点用于定义该接口将接收的物理介质层的地址。表中包含一个适用于每种地址（广播、组播、单播）的表项。系统将通过这些地址从指定的接口接收报文或帧。 但以下情况除外： 运行在混合模式的接口。ifRcvAddressTable包含的表项仅适用于运行于非混合模式的接口。 由IEEE 802.5定义的功能地址仅需要一个表项。因为功能地址与所有功能地址的掩码相与。 系统通常使用一个与本表项相关的单播地址作为源地址。 创建约束：该表不支持创建。 修改约束：该表不支持修改。 删除约束：该表不支持删除。 读取约束：无 | Consistent |  |  |  |  | Creation Restriction: No entry can be created in this table. Modification Restriction: The entries in this table cannot be modified. Deletion Restriction: The entries in this table cannot be deleted. Access Restriction: None. |  |  | Y |  |  | STK |  |  |  | Y | PNF-FW
|  |  |  | ifRcvAddressEntry |  | A list of objects identifying an address for which the system will accept packets/frames on the particular interface identified by the index value ifIndex. | 1.3.6.1.2.1.31.1.4.1 | IfRcvAddressEntry |  | not-accessible | current |  | N |  | Consistent | [7 empty] | Y |  |  | STK |  |  |  | Y | PNF-FW
[5 empty] | ifRcvAddressAddress | An address for which the system will accept packets/frames on this entry's interface. | 1.3.6.1.2.1.31.1.4.1.1 | PhysAddress | OCTET STRING | not-accessible | current | COLUMNAR | Y | 接口的物理地址。系统将通过这个地址在接口上接收报文或帧。 | Consistent | [7 empty] | Y |  |  | STK | N |  |  | Y | PNF-FW
[5 empty] | ifRcvAddressStatus | This object is used to create and delete rows in the ifRcvAddressTable. | 1.3.6.1.2.1.31.1.4.1.2 | RowStatus | INTEGER{active(1),notInService(2),notReady(3),createAndGo(4),createAndWait(5),destroy(6)} | read-create | current | COLUMNAR | N | 该节点用于创建和删除ifRcvAddressTable中的行。 | Inconsistent | read-only | [6 empty] | Y |  |  | STK | N |  |  | Y | PNF-FW
[5 empty] | ifRcvAddressType | This object has the value nonVolatile(3) for those entries in the table which are valid and will not be deleted by the next restart of the managed system. Entries having the value volatile(2) are valid and exist, but have not been saved, so that will not exist after the next restart of the managed system. Entries having the value other(1) are valid and exist but are not classified as to whether they will continue to exist after the next restart. | 1.3.6.1.2.1.31.1.4.1.3 | INTEGER{other(1),volatile(2),nonVolatile(3)} | INTEGER{other(1),volatile(2),nonVolatile(3)} | read-create | current | COLUMNAR | N | 该节点的取值为nonVolatile(3)时，对于表中可用的表项，管理系统重新启动后不会被删除。取值为volatile(2)时，对于可用但没有保存的表项，管理系统重新启动后将被删除。取值为other(1)时，对于表中可用的表项，在管理系统重新启动后是否依然存在没有分类。 | Inconsistent | read-only | 2 | [5 empty] | Y |  |  | STK | N |  |  | Y | PNF-FW
|  |  | ifTableLastChange |  |  | The value of sysUpTime at the time of the last creation or deletion of an entry in the ifTable. If the number of entries has been unchanged since the last re-initialization of the local network management subsystem, then this object contains a zero value. | 1.3.6.1.2.1.31.1.5 | TimeTicks | TimeTicks | read-only | current | SCALAR | N | ifTable表项在最近一次被创建或删除时的sysUpTime值。如果从本地网络子系统被初始化后，表项的数量就没有变化过，则该值的值为零。 | Consistent | [7 empty] | Y |  |  | STK | N |  |  | Y | PNF-FW
|  |  | ifStackLastChange |  |  | The value of sysUpTime at the time of the last change of the (whole) interface stack. A change of the interface stack is defined to be any creation, deletion, or change in value of any instance of ifStackStatus. If the interface stack has been unchanged since the last re-initialization of the local network management subsystem, then this object contains a zero value. | 1.3.6.1.2.1.31.1.6 | TimeTicks | TimeTicks | read-only | current | SCALAR | N | 在接口的逻辑关系最近一次变化时的sysUpTime值。创建、删除或者ifStackStatus变化都可以称为接口逻辑关系的变化。如果从被本地网络管理子系统初始化后接口的逻辑关系就没有变化，则该节点的值为零。 | Consistent | [7 empty] | Y |  |  | STK | N |  |  | Y | PNF-FW
|  | ifConformance |  |  |  |  | 1.3.6.1.2.1.31.2 | [5 empty] | N |  | Consistent | [7 empty] | Y |  |  | STK |  |  |  | N
|  |  | ifGroups |  |  |  | 1.3.6.1.2.1.31.2.1 | [5 empty] | N |  | Consistent | [7 empty] | Y |  |  | STK |  |  |  | N
|  |  |  | ifGeneralGroup |  | A collection of objects deprecated in favour of ifGeneralInformationGroup. | 1.3.6.1.2.1.31.2.1.1 |  |  |  | deprecated |  | N |  | Consistent | [7 empty] | Y |  |  | STK |  |  |  | N
|  |  |  | ifFixedLengthGroup |  | A collection of objects providing information specific to non-high speed (non-high speed interfaces transmit and receive at speeds less than or equal to 20,000,000 bits/second) character-oriented or fixed- length-transmission network interfaces. | 1.3.6.1.2.1.31.2.1.2 |  |  |  | current |  | N |  | Consistent | [7 empty] | Y |  |  | STK |  |  |  | N
|  |  |  | ifHCFixedLengthGroup |  | A collection of objects providing information specific to high speed (greater than 20,000,000 bits/second) character-oriented or fixed-length- transmission network interfaces. | 1.3.6.1.2.1.31.2.1.3 |  |  |  | current |  | N |  | Consistent | [7 empty] | Y |  |  | STK |  |  |  | N
|  |  |  | ifPacketGroup |  | A collection of objects providing information specific to non-high speed (non-high speed interfaces transmit and receive at speeds less than or equal to 20,000,000 bits/second) packet-oriented network interfaces. | 1.3.6.1.2.1.31.2.1.4 |  |  |  | current |  | N |  | Consistent | [7 empty] | Y |  |  | STK |  |  |  | N
|  |  |  | ifHCPacketGroup |  | A collection of objects providing information specific to high speed (greater than 20,000,000 bits/second but less than or equal to 650,000,000 bits/second) packet-oriented network interfaces. | 1.3.6.1.2.1.31.2.1.5 |  |  |  | current |  | N |  | Consistent | [7 empty] | Y |  |  | STK |  |  |  | N
|  |  |  | ifVHCPacketGroup |  | A collection of objects providing information specific to higher speed (greater than 650,000,000 bits/second) packet-oriented network interfaces. | 1.3.6.1.2.1.31.2.1.6 |  |  |  | current |  | N |  | Consistent | [7 empty] | Y |  |  | STK |  |  |  | N
|  |  |  | ifRcvAddressGroup |  | A collection of objects providing information on the multiple addresses which an interface receives. | 1.3.6.1.2.1.31.2.1.7 |  |  |  | current |  | N |  | Consistent | [7 empty] | Y |  |  | STK |  |  |  | N
|  |  |  | ifTestGroup |  | A collection of objects providing the ability to invoke tests on an interface. | 1.3.6.1.2.1.31.2.1.8 |  |  |  | deprecated |  | N |  | Consistent | [7 empty] | Y |  |  | STK |  |  |  | N
|  |  |  | ifStackGroup |  | The previous collection of objects providing information on the layering of MIB-II interfaces. | 1.3.6.1.2.1.31.2.1.9 |  |  |  | deprecated |  | N |  | Consistent | [7 empty] | Y |  |  | STK |  |  |  | N
|  |  |  | ifGeneralInformationGroup |  | A collection of objects providing information applicable to all network interfaces. | 1.3.6.1.2.1.31.2.1.10 |  |  |  | current |  | N |  | Consistent | [7 empty] | Y |  |  | STK |  |  |  | N
|  |  |  | ifStackGroup2 |  | A collection of objects providing information on the layering of MIB-II interfaces. | 1.3.6.1.2.1.31.2.1.11 |  |  |  | current |  | N |  | Consistent | [7 empty] | Y |  |  | STK |  |  |  | N
|  |  |  | ifOldObjectsGroup |  | The collection of objects deprecated from the original MIB-II interfaces group. | 1.3.6.1.2.1.31.2.1.12 |  |  |  | deprecated |  | N |  | Consistent | [7 empty] | Y |  |  | STK |  |  |  | N
|  |  |  | ifCounterDiscontinuityGroup |  | A collection of objects providing information specific to interface counter discontinuities. | 1.3.6.1.2.1.31.2.1.13 |  |  |  | current |  | N |  | Consistent | [7 empty] | Y |  |  | STK |  |  |  | N
|  |  | ifCompliances |  |  |  | 1.3.6.1.2.1.31.2.2 | [5 empty] | N |  | Consistent | [7 empty] | Y |  |  | STK |  |  |  | N
|  |  |  | ifCompliance |  | The previous compliance statement for SNMPv2 entities which have network interfaces. | 1.3.6.1.2.1.31.2.2.1 |  |  |  | deprecated |  | N |  | Consistent | [7 empty] | Y |  |  | STK |  |  |  | N
|  |  |  | ifCompliance2 |  | The compliance statement for SNMPv2 entities which have network interfaces. | 1.3.6.1.2.1.31.2.2.2 |  |  |  | current |  | N |  | Consistent | [7 empty] | Y |  |  | STK |  |  |  | N
| linkDown |  |  |  |  | A linkDown trap signifies that the SNMPv2 entity, acting in an agent role, has detected that the ifOperStatus object for one of its communication links is about to enter the down state from some other state (but not from the notPresent state). This other state is indicated by the included value of ifOperStatus. | 1.3.6.1.6.3.1.1.5.3 |  |  |  | current | TRAP | N | linkDown告警表示在代理角色中起作用的SNMPv2实体检测到其通信链路之一的ifOperStatus对象即将从某种其他状态（但不是从notPresent状态）进入down状态。 其他的状态由ifOperStatus的值表示。 | Inconsistent | accessible-for-notify |  |  | 当前该节点仅作为告警的VB绑定变量使用 | This object is used only as a VB bound variable of the alarm. |  |  | Y |  |  | STK | N |  |  | Y | PNF-FW
| linkUp |  |  |  |  | A linkUp trap signifies that the SNMPv2 entity, acting in an agent role, has detected that the ifOperStatus object for one of its communication links left the down state and transitioned into some other state (but not into the notPresent state). This other state is indicated by the included value of ifOperStatus. | 1.3.6.1.6.3.1.1.5.4 |  |  |  | current | TRAP | N | linkUp告警表示在代理角色中起作用的SNMPv2实体检测到其通信链路之一的ifOperStatus对象从Down状态转换到其他状态（但不进入notPresent状态）。其他状态是由ifOperStatus的值表示。 | Inconsistent | accessible-for-notify |  |  | 当前该节点仅作为告警的VB绑定变量使用 | This object is used only as a VB bound variable of the alarm. |  |  | Y |  |  | STK | N |  |  | Y | PNF-FW