## MIB Manual(s)
Node Name |  |  |  |  | Description | OID | syntax | syntax(device) | MAX-ACCESS | Status | Node Type | Index | chinese description 中文描述 | Realization is consistent with MIB definition? 实现是否和定义一致? | ACCESS realized 实际支持的访问权限 | syntax range realized 实际支持的取值范围 | lexicographic OID for Get-Next? 是否支持GET-NEXT OID字典序? | Remark(In Chinese) 备注(中文) | Remark(In English) 备注(英文) (资料填写 For TDC) | Default value 缺省值 | Is statistic node? 是否是统计节点? | Is VRP node? 是否是平台节点 | other manufacturer realization (only for public mib) 竞争对手实现(仅对公有MIB) | Vendor adapting node list 做了OSS对接的局点列表 | Ascription归属 | Is security? 是否涉及安全 | Module 归属资源包 | If-Feature 特性规格 | Products 支持的产品列表 | Products
PNF-FW
结点树由mib file自动生成，不能在此表中人工增加、修改或删除结点。 |  |  |  |  | mib结点固有属性，其值由mib file自动生成，不能在此表中人工修改。 | mib结点固有属性，其值由mib file自动生成，不能在此表中人工修改。 | mib结点固有属性，其值由mib file自动生成，不能在此表中人工修改。 | mib结点固有属性，其值由mib file自动生成，不能在此表中人工修改。 | mib结点固有属性，其值由mib file自动生成，不能在此表中人工修改。 | mib结点固有属性，其值由mib file自动生成，不能在此表中人工修改。 | mib结点固有属性，其值由mib file自动生成，不能在此表中人工修改。 如果该列为空代表无效节点。 | mib结点固有属性，其值由mib file自动生成，不能在此表中人工修改。 | 必须填写，节点的中文描述，对应【Description】的中文翻译。 1、对于节点：包括单节点，告警节点，表节点，对应【Description】的中文信息。填写样例： 该节点标识环的保护实例ID。 2、对于table：该列是描述该表的含义、作用；及表的各类约束。table填写格式与样例： 该表描述ERPS环配置信息。 创建约束：该表不支持创建。 修改约束：该表不支持修改。 删除约束：该表不支持删除。 读取约束：该表不支持读取。 各类约束支持多产品定制，填写格式： 创建约束 value product1: value1 product2,product3: value2 | 必须填写，只可以选择下拉列表中的值（Consistent/ Inconsistent/Nonsupport）。 1、Consistent：标识设备上支持这个节点，设备上的实现完全和MIB定义完全一致。 2、Inconsistent：标识设备上支持这个节点，设备上的实现和MIB定义不一致。 ?a、如果是【MAX-ACCESS】列支持的访问权限，设备上的实现和MIB定义不一致，那就需要在【ACCESS realized 实际支持的访问权限】列填写设备实际支持的情况。 ?b、如果是【syntax】列取值范围，设备上的实现和MIB定义不一致，那就需要在【syntax range realized 实际支持的取值范围】列填写设备实际支持的情况。 ?c、如果是缺省值，设备上的实现和MIB定义不一致，那就需要在【Default value 缺省值】列 填写设备实际支持的情况。 ?d、其他情况，只要设备上的实现和MIB定义不一致，那就需要在【Remark(In Chinese) 备注(中文)】/【Remark(In English) 】列填写设备实际支持的情况。 3、Nonsupport：标识设备上不支持这个节点。 | 只有在【Realization is consistent with MIB definition? 实现是否和定义一致?】列填写是Inconsistent，且【MAX-ACCESS】列支持的访问权限，设备上的实现和MIB定义不一致，那么就需要在该列写出设备上实际实现情况。该列值只可以填写下面列表中的值 not-accessible accessible-for-notify read-only read-write read-create 例如：MIB文件定义是read-write，而实际设备上是read-only，那么此处就要写明是read-only。 支持多产品定制，填写格式： value p1:value1 p2,p3:value2 | 只有在【Realization is consistent with MIB definition? 实现是否和定义一致?】列填写是Inconsistent，且【syntax】列支持的取值范围，设备上的实现和MIB定义不一致，那么就需要在该列写出设备上实际实现情况。 支持多产品定制，填写格式： value p1:value1 p2,p3:value2 | 只可以选择下拉列表中的值（Y/N） 对于table，xxxxEntry对应该列填写N时，或【Index】 标识为Y的节点对应该列填写N时，标识该table不支持字典排序。 | 只有在【Realization is consistent with MIB definition? 实现是否和定义一致?】列填写是Inconsistent，除【MAX-ACCESS】和【syntax】列支持的取值范围，设备上的实现和MIB定义不一致，那么就需要在该列写出设备上实际实现情况。 | 【Remark(In Chinese) 备注(中文)】列对应英文翻译。 重要：对于table，该列承载table的含义、作用；及表各类约束。 table填写格式与样例： Creation Restriction: No entry can be created in this table. Modification Restriction: The entries in this table cannot be modified. Deletion Restriction: The entries in this table cannot be deleted. Access Restriction: The entries in this table can be read without restriction. 各类约束支持多产品定制，填写格式： Creation Restriction value product1: value1 product2,product3： value2 | 只有在【Realization is consistent with MIB definition? 实现是否和定义一致?】列填写是Inconsistent，节点的缺省值在设备上的实现和MIB定义不一致，那么就需要在该列写出设备上实际实现情况。 支持多产品定制，填写格式： value p1:value1 p2,p3:value2 | 只可以选择下拉列表中的值（Y/N） | 必须填写，只可以选择下拉列表中的值（Y/N） |  |  | 节点归属必须在文件支持的归属范围内 | 只可以选择下拉列表中的值（Y/N） | MIB节点归属资源包，一个节点只能归于一个资源包 | If-Feature名称，父节点指定的feature对所有子节点生效。如果父节点已经指定了同名feature，子孙节点不用再重复指定。 | 只可以选择下拉列表中的值（Y/N），子节点只要有一个为Y，父节点必须为Y，如果子节点全部为N，父节点必须为N | 节点支持的产品合集，不支持导入修改
IP-FORWARD-MIB
| ipForward |  |  |  | The MIB module for the management of CIDR multipath IP Routes. Copyright (C) The Internet Society (2006). This version of this MIB module is a part of RFC 4292; see the RFC itself for full legal notices. | 1.3.6.1.2.1.4.24 | [5 empty] | N |  | Consistent | [7 empty] | Y |  |  | BGP |  |  |  | Y | PNF-FW
|  | ipForwardNumber |  |  | The number of current ipForwardTable entries that are not invalid. | 1.3.6.1.2.1.4.24.1 | Gauge32 | Gauge32 | read-only | obsolete | SCALAR | N |  | Nonsupport | [7 empty] | Y | [6 empty] | N
|  | ipForwardTable |  |  | This entity's IP Routing table. | 1.3.6.1.2.1.4.24.2 | IpForwardEntry |  | not-accessible | obsolete |  | N |  | Nonsupport | [7 empty] | Y | [6 empty] | N
|  |  | ipForwardEntry |  | A particular route to a particular destination, under a particular policy. | 1.3.6.1.2.1.4.24.2.1 | IpForwardEntry |  | not-accessible | obsolete |  | N |  | Nonsupport | [7 empty] | Y | [6 empty] | N
|  |  |  | ipForwardDest | The destination IP address of this route. An entry with a value of 0.0.0.0 is considered a default route. This object may not take a Multicast (Class D) address value. Any assignment (implicit or otherwise) of an instance of this object to a value x must be rejected if the bitwise logical-AND of x with the value of the corresponding instance of the ipForwardMask object is not equal to x. | 1.3.6.1.2.1.4.24.2.1.1 | IpAddress | IpAddress | read-only | obsolete | COLUMNAR | Y |  | Nonsupport | [7 empty] | Y | [6 empty] | N
|  |  |  | ipForwardMask | Indicate the mask to be logical-ANDed with the destination address before being compared to the value in the ipForwardDest field. For those systems that do not support arbitrary subnet masks, an agent constructs the value of the ipForwardMask by reference to the IP Address Class. Any assignment (implicit or otherwise) of an instance of this object to a value x must be rejected if the bitwise logical-AND of x with the value of the corresponding instance of the ipForwardDest object is not equal to ipForwardDest. | 1.3.6.1.2.1.4.24.2.1.2 | IpAddress | IpAddress | read-create | obsolete | COLUMNAR | N |  | Nonsupport | [7 empty] | Y | [6 empty] | N
|  |  |  | ipForwardPolicy | The general set of conditions that would cause the selection of one multipath route (set of next hops for a given destination) is referred to as 'policy'. Unless the mechanism indicated by ipForwardProto specifies otherwise, the policy specifier is the IP TOS Field. The encoding of IP TOS is as specified by the following convention. Zero indicates the default path if no more specific policy applies. +-----+-----+-----+-----+-----+-----+-----+-----+ ¦ ¦ ¦ ¦ ¦ PRECEDENCE ¦ TYPE OF SERVICE ¦ 0 ¦ ¦ ¦ ¦ ¦ +-----+-----+-----+-----+-----+-----+-----+-----+ IP TOS IP TOS Field Policy Field Policy Contents Code Contents Code 0 0 0 0 ==> 0 0 0 0 1 ==> 2 0 0 1 0 ==> 4 0 0 1 1 ==> 6 0 1 0 0 ==> 8 0 1 0 1 ==> 10 0 1 1 0 ==> 12 0 1 1 1 ==> 14 1 0 0 0 ==> 16 1 0 0 1 ==> 18 1 0 1 0 ==> 20 1 0 1 1 ==> 22 1 1 0 0 ==> 24 1 1 0 1 ==> 26 1 1 1 0 ==> 28 1 1 1 1 ==> 30 Protocols defining 'policy' otherwise must either define a set of values that are valid for this object or must implement an integer-instanced policy table for which this object's value acts as an index. | 1.3.6.1.2.1.4.24.2.1.3 | Integer32 (SIZE (0..2147483647)) | Integer32{(0,2147483647)} | read-only | obsolete | COLUMNAR | Y |  | Nonsupport | [7 empty] | Y | [6 empty] | N
|  |  |  | ipForwardNextHop | On remote routes, the address of the next system en route; otherwise, 0.0.0.0. | 1.3.6.1.2.1.4.24.2.1.4 | IpAddress | IpAddress | read-only | obsolete | COLUMNAR | Y |  | Nonsupport | [7 empty] | Y | [6 empty] | N
|  |  |  | ipForwardIfIndex | The ifIndex value that identifies the local interface through which the next hop of this route should be reached. | 1.3.6.1.2.1.4.24.2.1.5 | Integer32 | Integer32 | read-create | obsolete | COLUMNAR | N |  | Nonsupport | [7 empty] | Y | [6 empty] | N
|  |  |  | ipForwardType | The type of route. Note that local(3) refers to a route for which the next hop is the final destination; remote(4) refers to a route for which the next hop is not the final destination. Setting this object to the value invalid(2) has the effect of invalidating the corresponding entry in the ipForwardTable object. That is, it effectively disassociates the destination identified with said entry from the route identified with said entry. It is an implementation-specific matter as to whether the agent removes an invalidated entry from the table. Accordingly, management stations must be prepared to receive tabular information from agents that corresponds to entries not currently in use. Proper interpretation of such entries requires examination of the relevant ipForwardType object. | 1.3.6.1.2.1.4.24.2.1.6 | INTEGER{other(1),invalid(2),local(3),remote(4)} | INTEGER{other(1),invalid(2),local(3),remote(4)} | read-create | obsolete | COLUMNAR | N |  | Nonsupport | [7 empty] | Y | [6 empty] | N
|  |  |  | ipForwardProto | The routing mechanism via which this route was learned. Inclusion of values for gateway routing protocols is not intended to imply that hosts should support those protocols. | 1.3.6.1.2.1.4.24.2.1.7 | INTEGER{other(1),local(2),netmgmt(3),icmp(4),egp(5),ggp(6),hello(7),rip(8),is-is(9),es-is(10),ciscoIgrp(11),bbnSpfIgp(12),ospf(13),bgp(14),idpr(15)} | INTEGER{other(1),local(2),netmgmt(3),icmp(4),egp(5),ggp(6),hello(7),rip(8),is-is(9),es-is(10),ciscoIgrp(11),bbnSpfIgp(12),ospf(13),bgp(14),idpr(15)} | read-only | obsolete | COLUMNAR | Y |  | Nonsupport | [7 empty] | Y | [6 empty] | N
|  |  |  | ipForwardAge | The number of seconds since this route was last updated or otherwise determined to be correct. Note that no semantics of `too old' can be implied except through knowledge of the routing protocol by which the route was learned. | 1.3.6.1.2.1.4.24.2.1.8 | Integer32 | Integer32 | read-only | obsolete | COLUMNAR | N |  | Nonsupport | [7 empty] | Y | [6 empty] | N
|  |  |  | ipForwardInfo | A reference to MIB definitions specific to the particular routing protocol that is responsible for this route, as determined by the value specified in the route's ipForwardProto value. If this information is not present, its value should be set to the OBJECT IDENTIFIER { 0 0 }, which is a syntactically valid object identifier, and any implementation conforming to ASN.1 and the Basic Encoding Rules must be able to generate and recognize this value. | 1.3.6.1.2.1.4.24.2.1.9 | OBJECT IDENTIFIER | OBJECT IDENTIFIER | read-create | obsolete | COLUMNAR | N |  | Nonsupport | [7 empty] | Y | [6 empty] | N
|  |  |  | ipForwardNextHopAS | The Autonomous System Number of the Next Hop. When this is unknown or not relevant to the protocol indicated by ipForwardProto, zero. | 1.3.6.1.2.1.4.24.2.1.10 | Integer32 | Integer32 | read-create | obsolete | COLUMNAR | N |  | Nonsupport | [7 empty] | Y | [6 empty] | N
|  |  |  | ipForwardMetric1 | The primary routing metric for this route. The semantics of this metric are determined by the routing- protocol specified in the route's ipForwardProto value. If this metric is not used, its value should be set to -1. | 1.3.6.1.2.1.4.24.2.1.11 | Integer32 | Integer32 | read-create | obsolete | COLUMNAR | N |  | Nonsupport | [7 empty] | Y | [6 empty] | N
|  |  |  | ipForwardMetric2 | An alternate routing metric for this route. The semantics of this metric are determined by the routing- protocol specified in the route's ipForwardProto value. If this metric is not used, its value should be set to -1. | 1.3.6.1.2.1.4.24.2.1.12 | Integer32 | Integer32 | read-create | obsolete | COLUMNAR | N |  | Nonsupport | [7 empty] | Y | [6 empty] | N
|  |  |  | ipForwardMetric3 | An alternate routing metric for this route. The semantics of this metric are determined by the routing- protocol specified in the route's ipForwardProto value. If this metric is not used, its value should be set to -1. | 1.3.6.1.2.1.4.24.2.1.13 | Integer32 | Integer32 | read-create | obsolete | COLUMNAR | N |  | Nonsupport | [7 empty] | Y | [6 empty] | N
|  |  |  | ipForwardMetric4 | An alternate routing metric for this route. The semantics of this metric are determined by the routing- protocol specified in the route's ipForwardProto value. If this metric is not used, its value should be set to -1. | 1.3.6.1.2.1.4.24.2.1.14 | Integer32 | Integer32 | read-create | obsolete | COLUMNAR | N |  | Nonsupport | [7 empty] | Y | [6 empty] | N
|  |  |  | ipForwardMetric5 | An alternate routing metric for this route. The semantics of this metric are determined by the routing- protocol specified in the route's ipForwardProto value. If this metric is not used, its value should be set to -1. | 1.3.6.1.2.1.4.24.2.1.15 | Integer32 | Integer32 | read-create | obsolete | COLUMNAR | N |  | Nonsupport | [7 empty] | Y | [6 empty] | N
|  | ipCidrRouteNumber |  |  | The number of current ipCidrRouteTable entries that are not invalid. This object is deprecated in favor of inetCidrRouteNumber and the inetCidrRouteTable. | 1.3.6.1.2.1.4.24.3 | Gauge32 | Gauge32 | read-only | deprecated | SCALAR | N | 当前ipCidrRouteTable有效表项的数量。该节点不支持使用inetCidrRouteNumber和inetCidrRouteTable。 | Consistent | [7 empty] | Y |  |  | RM | N |  |  | Y | PNF-FW
|  | ipCidrRouteTable |  |  | This entity's IP Routing table. This table has been deprecated in favor of the IP version neutral inetCidrRouteTable. | 1.3.6.1.2.1.4.24.4 | IpCidrRouteEntry |  | not-accessible | deprecated |  | N | 含义：该表包含CIDR路由的信息，当路由表中有路由之后填充该值。 创建约束：无。 修改约束：无。 删除约束：无。 读取约束：无。 | Consistent |  |  |  |  | Creation Restriction: None. Modification Restriction: None. Deletion Restriction: None. Access Restriction: None. |  |  | Y |  |  | RM |  |  |  | Y | PNF-FW
|  |  | ipCidrRouteEntry |  | A particular route to a particular destination, under a particular policy. | 1.3.6.1.2.1.4.24.4.1 | IpCidrRouteEntry |  | not-accessible | deprecated |  | N |  | Consistent | [7 empty] | Y |  |  | RM |  |  |  | Y | PNF-FW
|  |  |  | ipCidrRouteDest | The destination IP address of this route. This object may not take a Multicast (Class D) address value. Any assignment (implicit or otherwise) of an instance of this object to a value x must be rejected if the bitwise logical-AND of x with the value of the corresponding instance of the ipCidrRouteMask object is not equal to x. | 1.3.6.1.2.1.4.24.4.1.1 | IpAddress | IpAddress | read-only | deprecated | COLUMNAR | Y | 该路由的目的IP地址。 此节点可能不采取组播（D类）地址值。 如果x的比特逻辑与AND和ipCidrRouteMask节点的对应实例的值不等于x，则该节点的实例对值x的任何赋值（无论隐含与否）必须被拒绝。 | Consistent |  |  | Y |  |  |  |  | Y |  |  | RM | N |  |  | Y | PNF-FW
|  |  |  | ipCidrRouteMask | Indicate the mask to be logical-ANDed with the destination address before being compared to the value in the ipCidrRouteDest field. For those systems that do not support arbitrary subnet masks, an agent constructs the value of the ipCidrRouteMask by reference to the IP Address Class. Any assignment (implicit or otherwise) of an instance of this object to a value x must be rejected if the bitwise logical-AND of x with the value of the corresponding instance of the ipCidrRouteDest object is not equal to ipCidrRouteDest. | 1.3.6.1.2.1.4.24.4.1.2 | IpAddress | IpAddress | read-only | deprecated | COLUMNAR | Y | 掩码与目的地址进行逻辑与，然后与ipCidrRouteDest字段中的值进行比较。对于不支持任意子网掩码的系统，代理通过引用IP地址类来构造ipCidrRouteMask的值。 如果x的比特逻辑与AND和ipCidrRouteDest节点的对应实例的值不等于ipCidrRouteDest，则该节点的实例对值x的任何赋值（无论隐含与否）必须被拒绝。 | Consistent |  |  | Y |  |  |  |  | Y |  |  | RM | N |  |  | Y | PNF-FW
|  |  |  | ipCidrRouteTos | The policy specifier is the IP TOS Field. The encoding of IP TOS is as specified by the following convention. Zero indicates the default path if no more specific policy applies. +-----+-----+-----+-----+-----+-----+-----+-----+ ¦ ¦ ¦ ¦ ¦ PRECEDENCE ¦ TYPE OF SERVICE ¦ 0 ¦ ¦ ¦ ¦ ¦ +-----+-----+-----+-----+-----+-----+-----+-----+ IP TOS IP TOS Field Policy Field Policy Contents Code Contents Code 0 0 0 0 ==> 0 0 0 0 1 ==> 2 0 0 1 0 ==> 4 0 0 1 1 ==> 6 0 1 0 0 ==> 8 0 1 0 1 ==> 10 0 1 1 0 ==> 12 0 1 1 1 ==> 14 1 0 0 0 ==> 16 1 0 0 1 ==> 18 1 0 1 0 ==> 20 1 0 1 1 ==> 22 1 1 0 0 ==> 24 1 1 0 1 ==> 26 1 1 1 0 ==> 28 1 1 1 1 ==> 30 | 1.3.6.1.2.1.4.24.4.1.3 | Integer32 (SIZE (0..2147483647)) | Integer32{(0,2147483647)} | read-only | deprecated | COLUMNAR | Y | 策略说明符是IP TOS字段。 IP TOS的编码按照以下约定规定。 如果没有更多的具体策略适用，0表示默认路径。 +-----+-----+-----+-----+-----+-----+-----+-----+ ¦ ¦ ¦ ¦ ¦ PRECEDENCE ¦ TYPE OF SERVICE ¦ 0 ¦ ¦ ¦ ¦ ¦ +-----+-----+-----+-----+-----+-----+-----+-----+ IP TOS IP TOS Field Policy Field Policy Contents Code Contents Code 0 0 0 0 ==> 0 0 0 0 1 ==> 2 0 0 1 0 ==> 4 0 0 1 1 ==> 6 0 1 0 0 ==> 8 0 1 0 1 ==> 10 0 1 1 0 ==> 12 0 1 1 1 ==> 14 1 0 0 0 ==> 16 1 0 0 1 ==> 18 1 0 1 0 ==> 20 1 0 1 1 ==> 22 1 1 0 0 ==> 24 1 1 0 1 ==> 26 1 1 1 0 ==> 28 1 1 1 1 ==> 30 | Consistent |  |  | Y |  |  |  |  | Y |  |  | RM | N |  |  | Y | PNF-FW
|  |  |  | ipCidrRouteNextHop | On remote routes, the address of the next system en route; Otherwise, 0.0.0.0. | 1.3.6.1.2.1.4.24.4.1.4 | IpAddress | IpAddress | read-only | deprecated | COLUMNAR | Y | 远端路由的下一跳地址。若没有下一跳地址，则为0.0.0.0。 | Consistent |  |  | Y |  |  |  |  | Y |  |  | RM | N |  |  | Y | PNF-FW
|  |  |  | ipCidrRouteIfIndex | The ifIndex value that identifies the local interface through which the next hop of this route should be reached. | 1.3.6.1.2.1.4.24.4.1.5 | Integer32 | Integer32 | read-create | deprecated | COLUMNAR | N | 出接口索引，出接口指要到达该路由的下一跳所经过的本地接口。 | Consistent |  |  | Y |  |  |  |  | Y |  |  | RM | N |  |  | Y | PNF-FW
|  |  |  | ipCidrRouteType | The type of route. Note that local(3) refers to a route for which the next hop is the final destination; remote(4) refers to a route for which the next hop is not the final destination. Routes that do not result in traffic forwarding or rejection should not be displayed, even if the implementation keeps them stored internally. reject (2) refers to a route that, if matched, discards the message as unreachable. This is used in some protocols as a means of correctly aggregating routes. | 1.3.6.1.2.1.4.24.4.1.6 | INTEGER{other(1),reject(2),local(3),remote(4)} | INTEGER{other(1),reject(2),local(3),remote(4)} | read-create | deprecated | COLUMNAR | N | 路由类型： reject(2)：当作不可达而丢弃消息的路由。在某些协议里作为正确聚合路由的一种方法。 local(3)：下一跳是最终目的的路由。 remote(4)：下一跳不是最终目的的路由。 没有导致流量转发或流量拒绝的路由不应该被显示出来，即使它们是内部实现的。 | Consistent |  |  | Y |  |  |  |  | Y |  |  | RM | N |  |  | Y | PNF-FW
|  |  |  | ipCidrRouteProto | The routing mechanism via which this route was learned. Inclusion of values for gateway routing protocols is not intended to imply that hosts should support those protocols. | 1.3.6.1.2.1.4.24.4.1.7 | INTEGER{other(1),local(2),netmgmt(3),icmp(4),egp(5),ggp(6),hello(7),rip(8),isIs(9),esIs(10),ciscoIgrp(11),bbnSpfIgp(12),ospf(13),bgp(14),idpr(15),ciscoEigrp(16)} | INTEGER{other(1),local(2),netmgmt(3),icmp(4),egp(5),ggp(6),hello(7),rip(8),isIs(9),esIs(10),ciscoIgrp(11),bbnSpfIgp(12),ospf(13),bgp(14),idpr(15),ciscoEigrp(16)} | read-only | deprecated | COLUMNAR | N | 路由学习机制。 网关路由协议的值的包含并不意味着主机应该支持这些协议。 | Consistent |  |  | Y |  |  |  |  | Y |  |  | RM | N |  |  | Y | PNF-FW
|  |  |  | ipCidrRouteAge | The number of seconds since this route was last updated or otherwise determined to be correct. Note that no semantics of `too old' can be implied, except through knowledge of the routing protocol by which the route was learned. | 1.3.6.1.2.1.4.24.4.1.8 | Integer32 | Integer32 | read-only | deprecated | COLUMNAR | N | 自该路由最后更新或以其他方式确定为正确的秒数。注意，除了知道路由被学习的路由协议之外，不能暗示“太老”的语义。 | Consistent |  |  | Y |  |  |  |  | Y |  |  | RM | N |  |  | Y | PNF-FW
|  |  |  | ipCidrRouteInfo | A reference to MIB definitions specific to the particular routing protocol that is responsible for this route, as determined by the value specified in the route's ipCidrRouteProto value. If this information is not present, its value should be set to the OBJECT IDENTIFIER { 0 0 }, which is a syntactically valid object identifier, and any implementation conforming to ASN.1 and the Basic Encoding Rules must be able to generate and recognize this value. | 1.3.6.1.2.1.4.24.4.1.9 | OBJECT IDENTIFIER | OBJECT IDENTIFIER | read-create | deprecated | COLUMNAR | N | 跟路由的CidrRouteProto中指定的值决定的一样，一个负责该路由的特殊路由协议中有一个关于MIB定义的参考信息。 如果该信息没有出现，它的值就被设定为OBJECT IDENTIFIER 0 0，该值是一个命令上有效的对象标识符。任何符合ASN.1的实现，以及基本编码规则必须能够生成和识别该值。 | Consistent |  |  | Y |  |  |  |  | Y |  |  | RM | N |  |  | Y | PNF-FW
|  |  |  | ipCidrRouteNextHopAS | The Autonomous System Number of the Next Hop. The semantics of this object are determined by the routing- protocol specified in the route's ipCidrRouteProto value. When this object is unknown or not relevant, its value should be set to zero. | 1.3.6.1.2.1.4.24.4.1.10 | Integer32 | Integer32 | read-create | deprecated | COLUMNAR | N | 下一跳的自治系统编号。该节点的语义由路由的inetCidrRouteProto值中指定的路由协议确定。当该节点未知或不相关时，其值应设置为零。 | Inconsistent |  | 0..4294967295 | Y |  |  |  |  | Y |  |  | RM | N |  |  | Y | PNF-FW
|  |  |  | ipCidrRouteMetric1 | The primary routing metric for this route. The semantics of this metric are determined by the routing- protocol specified in the route's ipCidrRouteProto value. If this metric is not used, its value should be set to -1. | 1.3.6.1.2.1.4.24.4.1.11 | Integer32 | Integer32 | read-create | deprecated | COLUMNAR | N | 主要的路由Metric。Metric的含义由在ipCidrRouteProto中定义的路由协议决定。 如果没有用到，设置为-1。 | Consistent |  |  | Y |  |  |  |  | Y |  |  | RM | N |  |  | Y | PNF-FW
|  |  |  | ipCidrRouteMetric2 | An alternate routing metric for this route. The semantics of this metric are determined by the routing- protocol specified in the route's ipCidrRouteProto value. If this metric is not used, its value should be set to -1. | 1.3.6.1.2.1.4.24.4.1.12 | Integer32 | Integer32 | read-create | deprecated | COLUMNAR | N | 路由的备Metric。Metric的含义由在ipCidrRouteProto中定义的路由协议决定。 如果没有用到，设置为-1。 | Consistent |  |  | Y |  |  |  |  | Y |  |  | RM | N |  |  | Y | PNF-FW
|  |  |  | ipCidrRouteMetric3 | An alternate routing metric for this route. The semantics of this metric are determined by the routing- protocol specified in the route's ipCidrRouteProto value. If this metric is not used, its value should be set to -1. | 1.3.6.1.2.1.4.24.4.1.13 | Integer32 | Integer32 | read-create | deprecated | COLUMNAR | N | 路由的备Metric。Metric的含义由在ipCidrRouteProto中定义的路由协议决定。 如果没有用到，设置为-1。 | Consistent |  |  | Y |  |  |  |  | Y |  |  | RM | N |  |  | Y | PNF-FW
|  |  |  | ipCidrRouteMetric4 | An alternate routing metric for this route. The semantics of this metric are determined by the routing- protocol specified in the route's ipCidrRouteProto value. If this metric is not used, its value should be set to -1. | 1.3.6.1.2.1.4.24.4.1.14 | Integer32 | Integer32 | read-create | deprecated | COLUMNAR | N | 路由的备Metric。Metric的含义由在ipCidrRouteProto中定义的路由协议决定。 如果没有用到，设置为-1。 | Consistent |  |  | Y |  |  |  |  | Y |  |  | RM | N |  |  | Y | PNF-FW
|  |  |  | ipCidrRouteMetric5 | An alternate routing metric for this route. The semantics of this metric are determined by the routing- protocol specified in the route's ipCidrRouteProto value. If this metric is not used, its value should be set to -1. | 1.3.6.1.2.1.4.24.4.1.15 | Integer32 | Integer32 | read-create | deprecated | COLUMNAR | N | 路由的备Metric。Metric的含义由在ipCidrRouteProto中定义的路由协议决定。 如果没有用到，设置为-1。 | Consistent |  |  | Y |  |  |  |  | Y |  |  | RM | N |  |  | Y | PNF-FW
|  |  |  | ipCidrRouteStatus | The row status variable, used according to row installation and removal conventions. | 1.3.6.1.2.1.4.24.4.1.16 | RowStatus | INTEGER{active(1),notInService(2),notReady(3),createAndGo(4),createAndWait(5),destroy(6)} | read-create | deprecated | COLUMNAR | N | 根据行的创建和删除约定来使用的行状态变量。 | Consistent |  |  | Y |  |  |  |  | Y |  |  | RM | N |  |  | Y | PNF-FW
|  | ipForwardConformance |  |  |  | 1.3.6.1.2.1.4.24.5 | [5 empty] | N |  | Consistent | [7 empty] | Y |  |  | BGP |  |  |  | N
|  |  | ipForwardGroups |  |  | 1.3.6.1.2.1.4.24.5.1 | [5 empty] | N |  | Consistent | [7 empty] | Y |  |  | BGP |  |  |  | N
|  |  |  | ipForwardMultiPathGroup | IP Multipath Route Table. | 1.3.6.1.2.1.4.24.5.1.2 |  |  |  | obsolete |  | N |  | Consistent | [7 empty] | Y |  |  | BGP |  |  |  | N
|  |  |  | ipForwardCidrRouteGroup | The CIDR Route Table. This group has been deprecated and replaced with inetForwardCidrRouteGroup. | 1.3.6.1.2.1.4.24.5.1.3 |  |  |  | deprecated |  | N |  | Consistent | [7 empty] | Y |  |  | BGP |  |  |  | N
|  |  |  | inetForwardCidrRouteGroup | The IP version-independent CIDR Route Table. | 1.3.6.1.2.1.4.24.5.1.4 |  |  |  | current |  | N |  | Consistent | [7 empty] | Y |  |  | BGP |  |  |  | N
|  |  | ipForwardCompliances |  |  | 1.3.6.1.2.1.4.24.5.2 | [5 empty] | N |  | Consistent | [7 empty] | Y |  |  | BGP |  |  |  | N
|  |  |  | ipForwardCompliance | The compliance statement for SNMPv2 entities that implement the ipForward MIB. This compliance statement has been deprecated and replaced with ipForwardFullCompliance and ipForwardReadOnlyCompliance. | 1.3.6.1.2.1.4.24.5.2.1 |  |  |  | deprecated |  | N |  | Consistent | [7 empty] | Y |  |  | BGP |  |  |  | N
|  |  |  | ipForwardOldCompliance | The compliance statement for SNMP entities that implement the ipForward MIB. | 1.3.6.1.2.1.4.24.5.2.2 |  |  |  | obsolete |  | N |  | Consistent | [7 empty] | Y |  |  | BGP |  |  |  | N
|  |  |  | ipForwardFullCompliance | When this MIB is implemented for read-create, the implementation can claim full compliance. There are a number of INDEX objects that cannot be represented in the form of OBJECT clauses in SMIv2, but for which there are compliance requirements, expressed in OBJECT clause form in this description: -- OBJECT inetCidrRouteDestType -- SYNTAX InetAddressType (ipv4(1), ipv6(2), -- ipv4z(3), ipv6z(4)) -- DESCRIPTION -- This MIB requires support for global and -- non-global ipv4 and ipv6 addresses. -- -- OBJECT inetCidrRouteDest -- SYNTAX InetAddress (SIZE (4 ¦ 8 ¦ 16 ¦ 20)) -- DESCRIPTION -- This MIB requires support for global and -- non-global IPv4 and IPv6 addresses. -- -- OBJECT inetCidrRouteNextHopType -- SYNTAX InetAddressType (unknown(0), ipv4(1), -- ipv6(2), ipv4z(3) -- ipv6z(4)) -- DESCRIPTION -- This MIB requires support for global and -- non-global ipv4 and ipv6 addresses. -- -- OBJECT inetCidrRouteNextHop -- SYNTAX InetAddress (SIZE (0 ¦ 4 ¦ 8 ¦ 16 ¦ 20)) -- DESCRIPTION -- This MIB requires support for global and -- non-global IPv4 and IPv6 addresses. | 1.3.6.1.2.1.4.24.5.2.3 |  |  |  | current |  | N |  | Consistent | [7 empty] | Y |  |  | BGP |  |  |  | N
|  |  |  | ipForwardReadOnlyCompliance | When this MIB is implemented without support for read- create (i.e., in read-only mode), the implementation can claim read-only compliance. | 1.3.6.1.2.1.4.24.5.2.4 |  |  |  | current |  | N |  | Consistent | [7 empty] | Y |  |  | BGP |  |  |  | N
|  | inetCidrRouteNumber |  |  | The number of current inetCidrRouteTable entries that are not invalid. | 1.3.6.1.2.1.4.24.6 | Gauge32 | Gauge32 | read-only | current | SCALAR | N | 当前inetCidrRouteTable有效表项的数量。 | Consistent | [7 empty] | Y |  |  | RM | N |  |  | Y | PNF-FW
|  | inetCidrRouteTable |  |  | This entity's IP Routing table. | 1.3.6.1.2.1.4.24.7 | InetCidrRouteEntry |  | not-accessible | current |  | N | 含义：该表用来查询活跃的公网路由信息。 创建约束：无。 修改约束：无。 删除约束：无。 读取约束：无。 | Consistent |  |  |  |  | Creation Restriction: None. Modification Restriction: None. Deletion Restriction: None. Access Restriction: None. |  |  | Y |  |  | RM |  |  |  | Y | PNF-FW
|  |  | inetCidrRouteEntry |  | A particular route to a particular destination, under a particular policy (as reflected in the inetCidrRoutePolicy object). Dynamically created rows will survive an agent reboot. Implementers need to be aware that if the total number of elements (octets or sub-identifiers) in inetCidrRouteDest, inetCidrRoutePolicy, and inetCidrRouteNextHop exceeds 111, then OIDs of column instances in this table will have more than 128 sub- identifiers and cannot be accessed using SNMPv1, SNMPv2c, or SNMPv3. | 1.3.6.1.2.1.4.24.7.1 | InetCidrRouteEntry |  | not-accessible | current |  | N |  | Consistent | [7 empty] | Y |  |  | RM |  |  |  | Y | PNF-FW
|  |  |  | inetCidrRouteDestType | The type of the inetCidrRouteDest address, as defined in the InetAddress MIB. Only those address types that may appear in an actual routing table are allowed as values of this object. | 1.3.6.1.2.1.4.24.7.1.1 | InetAddressType | INTEGER{unknown(0),ipv4(1),ipv6(2),ipv4z(3),ipv6z(4),dns(16)} | not-accessible | current | COLUMNAR | Y | inetCidrRouteDest地址的类型，如InetAddress MIB中定义的。 只有那些可能出现在实际路由表中的地址类型才允许作为该节点的值。 | Consistent |  |  | Y |  |  |  |  | Y |  |  | RM | N |  |  | Y | PNF-FW
|  |  |  | inetCidrRouteDest | The destination IP address of this route. The type of this address is determined by the value of the inetCidrRouteDestType object. The values for the index objects inetCidrRouteDest and inetCidrRoutePfxLen must be consistent. When the value of inetCidrRouteDest (excluding the zone index, if one is present) is x, then the bitwise logical-AND of x with the value of the mask formed from the corresponding index object inetCidrRoutePfxLen MUST be equal to x. If not, then the index pair is not consistent and an inconsistentName error must be returned on SET or CREATE requests. | 1.3.6.1.2.1.4.24.7.1.2 | InetAddress | OCTET STRING{(0,255)} | not-accessible | current | COLUMNAR | Y | 该路由的目的IP地址。 该地址的类型由inetCidrRouteDestType节点的值决定。 索引节点inetCidrRouteDest和inetCidrRoutePfxLen的值必须一致。当inetCidrRouteDest（不包括区域索引（如果存在）的值）为x时，则x的按位逻辑与AND的掩码与相应的掩码形成索引节点inetCidrRoutePfxLen必须等于x。如果不是，则索引对不一致，并且必须在SET或CREATE请求上返回不一致的名称错误。 | Consistent |  |  | Y |  |  |  |  | Y |  |  | RM | N |  |  | Y | PNF-FW
|  |  |  | inetCidrRoutePfxLen | Indicates the number of leading one bits that form the mask to be logical-ANDed with the destination address before being compared to the value in the inetCidrRouteDest field. The values for the index objects inetCidrRouteDest and inetCidrRoutePfxLen must be consistent. When the value of inetCidrRouteDest (excluding the zone index, if one is present) is x, then the bitwise logical-AND of x with the value of the mask formed from the corresponding index object inetCidrRoutePfxLen MUST be equal to x. If not, then the index pair is not consistent and an inconsistentName error must be returned on SET or CREATE requests. | 1.3.6.1.2.1.4.24.7.1.3 | InetAddressPrefixLength | Unsigned32{(0,2040)} | not-accessible | current | COLUMNAR | Y | 表示在与inetCidrRouteDest字段中的值进行比较之前，形成和目的地址逻辑与的掩码的重要位数。 索引节点inetCidrRouteDest和inetCidrRoutePfxLen的值必须一致。当inetCidrRouteDest（不包括区域索引（如果存在）的值）为x时，则x的按位逻辑与AND的掩码与相应的掩码形成 索引节点inetCidrRoutePfxLen必须等于x。如果不是，则索引对不一致，并且必须在SET或CREATE请求上返回不一致的名称错误。 | Consistent |  |  | Y |  |  |  |  | Y |  |  | RM | N |  |  | Y | PNF-FW
|  |  |  | inetCidrRoutePolicy | This object is an opaque object without any defined semantics. Its purpose is to serve as an additional index that may delineate between multiple entries to the same destination. The value { 0 0 } shall be used as the default value for this object. | 1.3.6.1.2.1.4.24.7.1.4 | OBJECT IDENTIFIER | OBJECT IDENTIFIER | not-accessible | current | COLUMNAR | Y | 节点是一个没有任何定义的语义的不透明节点。它的目的是作为可以在多个表项之间划定到同一目的地的附加索引。值{0 0}将被用作该节点的默认值。 | Consistent |  |  | Y |  |  |  |  | Y |  |  | RM | N |  |  | Y | PNF-FW
|  |  |  | inetCidrRouteNextHopType | The type of the inetCidrRouteNextHop address, as defined in the InetAddress MIB. Value should be set to unknown(0) for non-remote routes. Only those address types that may appear in an actual routing table are allowed as values of this object. | 1.3.6.1.2.1.4.24.7.1.5 | InetAddressType | INTEGER{unknown(0),ipv4(1),ipv6(2),ipv4z(3),ipv6z(4),dns(16)} | not-accessible | current | COLUMNAR | Y | inetCidrRouteNextHop地址的类型，如InetAddress MIB中定义的。 对于非远端路由，值应设置为unknown（0）。 只有那些可能出现在实际路由表中的地址类型才允许作为该节点的值。 | Consistent |  |  | Y |  |  |  |  | Y |  |  | RM | N |  |  | Y | PNF-FW
|  |  |  | inetCidrRouteNextHop | On remote routes, the address of the next system en route. For non-remote routes, a zero length string. The type of this address is determined by the value of the inetCidrRouteNextHopType object. | 1.3.6.1.2.1.4.24.7.1.6 | InetAddress | OCTET STRING{(0,255)} | not-accessible | current | COLUMNAR | Y | 在远端路由上，下一跳的地址。对于非远端路由，为零长度字符串。 该地址的类型由inetCidrRouteNextHopType节点的值确定。 | Consistent |  |  | Y |  |  |  |  | Y |  |  | RM | N |  |  | Y | PNF-FW
|  |  |  | inetCidrRouteIfIndex | The ifIndex value that identifies the local interface through which the next hop of this route should be reached. A value of 0 is valid and represents the scenario where no interface is specified. | 1.3.6.1.2.1.4.24.7.1.7 | InterfaceIndexOrZero | Integer32{(0,2147483647)} | read-create | current | COLUMNAR | N | 标识本地接口的ifIndex值，通过该接口，该路由的下一跳应该到达。值为0，表示没有指定接口的场景。 | Consistent |  |  | Y |  |  |  |  | Y |  |  | RM | N |  |  | Y | PNF-FW
|  |  |  | inetCidrRouteType | The type of route. Note that local(3) refers to a route for which the next hop is the final destination; remote(4) refers to a route for which the next hop is not the final destination. Routes that do not result in traffic forwarding or rejection should not be displayed, even if the implementation keeps them stored internally. reject(2) refers to a route that, if matched, discards the message as unreachable and returns a notification (e.g., ICMP error) to the message sender. This is used in some protocols as a means of correctly aggregating routes. blackhole(5) refers to a route that, if matched, discards the message silently. | 1.3.6.1.2.1.4.24.7.1.8 | INTEGER{other(1),reject(2),local(3),remote(4),blackhole(5)} | INTEGER{other(1),reject(2),local(3),remote(4),blackhole(5)} | read-create | current | COLUMNAR | N | route的类型。注意local（3）指下一跳是最终目的地的路由; remote（4）是指下一跳不是最终目的地的路由。 不会显示不导致流量转发或拒绝的路由，即使实施将其保存在内部。 reject（2）是指如果匹配的话，将消息丢弃为不可达，并向消息发送方返回通知（例如，ICMP错误）。这在一些协议中用作正确聚合路由的手段。 黑洞（5）是指一个路由，如果匹配，则默认丢弃该消息。 | Consistent |  |  | Y |  |  |  |  | Y |  |  | RM | N |  |  | Y | PNF-FW
|  |  |  | inetCidrRouteProto | The routing mechanism via which this route was learned. Inclusion of values for gateway routing protocols is not intended to imply that hosts should support those protocols. | 1.3.6.1.2.1.4.24.7.1.9 | IANAipRouteProtocol | INTEGER{other(1),local(2),netmgmt(3),icmp(4),egp(5),ggp(6),hello(7),rip(8),isIs(9),esIs(10),ciscoIgrp(11),bbnSpfIgp(12),ospf(13),bgp(14),idpr(15),ciscoEigrp(16),dvmrp(17)} | read-only | current | COLUMNAR | N | 路由学习机制。 网关路由协议的值的包含并不意味着主机应该支持这些协议。 | Consistent |  |  | Y |  |  |  |  | Y |  |  | RM | N |  |  | Y | PNF-FW
|  |  |  | inetCidrRouteAge | The number of seconds since this route was last updated or otherwise determined to be correct. Note that no semantics of 'too old' can be implied, except through knowledge of the routing protocol by which the route was learned. | 1.3.6.1.2.1.4.24.7.1.10 | Gauge32 | Gauge32 | read-only | current | COLUMNAR | N | 自该路由最后更新或以其他方式确定为正确的秒数。注意，除了知道路由被学习的路由协议之外，不能暗示“太老”的语义。 | Consistent |  |  | Y |  |  |  |  | Y |  |  | RM | N |  |  | Y | PNF-FW
|  |  |  | inetCidrRouteNextHopAS | The Autonomous System Number of the Next Hop. The semantics of this object are determined by the routing- protocol specified in the route's inetCidrRouteProto value. When this object is unknown or not relevant, its value should be set to zero. | 1.3.6.1.2.1.4.24.7.1.11 | InetAutonomousSystemNumber | Unsigned32 | read-create | current | COLUMNAR | N | 下一跳的自治系统编号。该节点的语义由路由的inetCidrRouteProto值中指定的路由协议确定。当该节点未知或不相关时，其值应设置为零。 | Inconsistent |  | 0..4294967295 | Y |  |  |  |  | Y |  |  | RM | N |  |  | Y | PNF-FW
|  |  |  | inetCidrRouteMetric1 | The primary routing metric for this route. The semantics of this metric are determined by the routing- protocol specified in the route's inetCidrRouteProto value. If this metric is not used, its value should be set to -1. | 1.3.6.1.2.1.4.24.7.1.12 | Integer32 | Integer32 | read-create | current | COLUMNAR | N | 路由的主Metric。Metric的含义由在inetCidrRouteProto中定义的路由协议决定。 如果没有用到，设置为-1。 | Consistent |  |  | Y |  |  |  |  | Y |  |  | RM | N |  |  | Y | PNF-FW
|  |  |  | inetCidrRouteMetric2 | An alternate routing metric for this route. The semantics of this metric are determined by the routing- protocol specified in the route's inetCidrRouteProto value. If this metric is not used, its value should be set to -1. | 1.3.6.1.2.1.4.24.7.1.13 | Integer32 | Integer32 | read-create | current | COLUMNAR | N | 路由的备Metric。Metric的含义由在inetCidrRouteProto中定义的路由协议决定。 如果没有用到，设置为-1。 | Consistent |  |  | Y |  |  |  |  | Y |  |  | RM | N |  |  | Y | PNF-FW
|  |  |  | inetCidrRouteMetric3 | An alternate routing metric for this route. The semantics of this metric are determined by the routing- protocol specified in the route's inetCidrRouteProto value. If this metric is not used, its value should be set to -1. | 1.3.6.1.2.1.4.24.7.1.14 | Integer32 | Integer32 | read-create | current | COLUMNAR | N | 路由的备Metric。Metric的含义由在inetCidrRouteProto中定义的路由协议决定。 如果没有用到，设置为-1。 | Consistent |  |  | Y |  |  |  |  | Y |  |  | RM | N |  |  | Y | PNF-FW
|  |  |  | inetCidrRouteMetric4 | An alternate routing metric for this route. The semantics of this metric are determined by the routing- protocol specified in the route's inetCidrRouteProto value. If this metric is not used, its value should be set to -1. | 1.3.6.1.2.1.4.24.7.1.15 | Integer32 | Integer32 | read-create | current | COLUMNAR | N | 路由的备Metric。Metric的含义由在inetCidrRouteProto中定义的路由协议决定。 如果没有用到，设置为-1。 | Consistent |  |  | Y |  |  |  |  | Y |  |  | RM | N |  |  | Y | PNF-FW
|  |  |  | inetCidrRouteMetric5 | An alternate routing metric for this route. The semantics of this metric are determined by the routing- protocol specified in the route's inetCidrRouteProto value. If this metric is not used, its value should be set to -1. | 1.3.6.1.2.1.4.24.7.1.16 | Integer32 | Integer32 | read-create | current | COLUMNAR | N | 路由的备Metric。Metric的含义由在inetCidrRouteProto中定义的路由协议决定。 如果没有用到，设置为-1。 | Consistent |  |  | Y |  |  |  |  | Y |  |  | RM | N |  |  | Y | PNF-FW
|  |  |  | inetCidrRouteStatus | The row status variable, used according to row installation and removal conventions. A row entry cannot be modified when the status is marked as active(1). | 1.3.6.1.2.1.4.24.7.1.17 | RowStatus | INTEGER{active(1),notInService(2),notReady(3),createAndGo(4),createAndWait(5),destroy(6)} | read-create | current | COLUMNAR | N | 行状态变量，根据行安装和删除约定使用。 当状态被标记为活跃（1）时，不能修改行表项。 | Consistent |  |  | Y |  |  |  |  | Y |  |  | RM | N |  |  | Y | PNF-FW
|  | inetCidrRouteDiscards |  |  | The number of valid route entries discarded from the inetCidrRouteTable. Discarded route entries do not appear in the inetCidrRouteTable. One possible reason for discarding an entry would be to free-up buffer space for other route table entries. | 1.3.6.1.2.1.4.24.8 | Counter32 | Counter32 | read-only | current | SCALAR | N |  | Nonsupport | [7 empty] | Y | [6 empty] | N