## MIB Manual(s)
Node Name | [5 empty] | Description | OID | syntax | syntax(device) | MAX-ACCESS | Status | Node Type | Index | chinese description 中文描述 | Realization is consistent with MIB definition? 实现是否和定义一致? | ACCESS realized 实际支持的访问权限 | syntax range realized 实际支持的取值范围 | lexicographic OID for Get-Next? 是否支持GET-NEXT OID字典序? | Remark(In Chinese) 备注(中文) | Remark(In English) 备注(英文) (资料填写 For TDC) | Default value 缺省值 | Is statistic node? 是否是统计节点? | Is VRP node? 是否是平台节点 | other manufacturer realization (only for public mib) 竞争对手实现(仅对公有MIB) | Vendor adapting node list 做了OSS对接的局点列表 | Ascription归属 | Is security? 是否涉及安全 | Module 归属资源包 | If-Feature 特性规格 | Products 支持的产品列表 | Products
PNF-FW
结点树由mib file自动生成，不能在此表中人工增加、修改或删除结点。 | [5 empty] | mib结点固有属性，其值由mib file自动生成，不能在此表中人工修改。 | mib结点固有属性，其值由mib file自动生成，不能在此表中人工修改。 | mib结点固有属性，其值由mib file自动生成，不能在此表中人工修改。 | mib结点固有属性，其值由mib file自动生成，不能在此表中人工修改。 | mib结点固有属性，其值由mib file自动生成，不能在此表中人工修改。 | mib结点固有属性，其值由mib file自动生成，不能在此表中人工修改。 | mib结点固有属性，其值由mib file自动生成，不能在此表中人工修改。 如果该列为空代表无效节点。 | mib结点固有属性，其值由mib file自动生成，不能在此表中人工修改。 | 必须填写，节点的中文描述，对应【Description】的中文翻译。 1、对于节点：包括单节点，告警节点，表节点，对应【Description】的中文信息。填写样例： 该节点标识环的保护实例ID。 2、对于table：该列是描述该表的含义、作用；及表的各类约束。table填写格式与样例： 该表描述ERPS环配置信息。 创建约束：该表不支持创建。 修改约束：该表不支持修改。 删除约束：该表不支持删除。 读取约束：该表不支持读取。 各类约束支持多产品定制，填写格式： 创建约束 value product1: value1 product2,product3: value2 | 必须填写，只可以选择下拉列表中的值（Consistent/ Inconsistent/Nonsupport）。 1、Consistent：标识设备上支持这个节点，设备上的实现完全和MIB定义完全一致。 2、Inconsistent：标识设备上支持这个节点，设备上的实现和MIB定义不一致。 ?a、如果是【MAX-ACCESS】列支持的访问权限，设备上的实现和MIB定义不一致，那就需要在【ACCESS realized 实际支持的访问权限】列填写设备实际支持的情况。 ?b、如果是【syntax】列取值范围，设备上的实现和MIB定义不一致，那就需要在【syntax range realized 实际支持的取值范围】列填写设备实际支持的情况。 ?c、如果是缺省值，设备上的实现和MIB定义不一致，那就需要在【Default value 缺省值】列 填写设备实际支持的情况。 ?d、其他情况，只要设备上的实现和MIB定义不一致，那就需要在【Remark(In Chinese) 备注(中文)】/【Remark(In English) 】列填写设备实际支持的情况。 3、Nonsupport：标识设备上不支持这个节点。 | 只有在【Realization is consistent with MIB definition? 实现是否和定义一致?】列填写是Inconsistent，且【MAX-ACCESS】列支持的访问权限，设备上的实现和MIB定义不一致，那么就需要在该列写出设备上实际实现情况。该列值只可以填写下面列表中的值 not-accessible accessible-for-notify read-only read-write read-create 例如：MIB文件定义是read-write，而实际设备上是read-only，那么此处就要写明是read-only。 支持多产品定制，填写格式： value p1:value1 p2,p3:value2 | 只有在【Realization is consistent with MIB definition? 实现是否和定义一致?】列填写是Inconsistent，且【syntax】列支持的取值范围，设备上的实现和MIB定义不一致，那么就需要在该列写出设备上实际实现情况。 支持多产品定制，填写格式： value p1:value1 p2,p3:value2 | 只可以选择下拉列表中的值（Y/N） 对于table，xxxxEntry对应该列填写N时，或【Index】 标识为Y的节点对应该列填写N时，标识该table不支持字典排序。 | 只有在【Realization is consistent with MIB definition? 实现是否和定义一致?】列填写是Inconsistent，除【MAX-ACCESS】和【syntax】列支持的取值范围，设备上的实现和MIB定义不一致，那么就需要在该列写出设备上实际实现情况。 | 【Remark(In Chinese) 备注(中文)】列对应英文翻译。 重要：对于table，该列承载table的含义、作用；及表各类约束。 table填写格式与样例： Creation Restriction: No entry can be created in this table. Modification Restriction: The entries in this table cannot be modified. Deletion Restriction: The entries in this table cannot be deleted. Access Restriction: The entries in this table can be read without restriction. 各类约束支持多产品定制，填写格式： Creation Restriction value product1: value1 product2,product3： value2 | 只有在【Realization is consistent with MIB definition? 实现是否和定义一致?】列填写是Inconsistent，节点的缺省值在设备上的实现和MIB定义不一致，那么就需要在该列写出设备上实际实现情况。 支持多产品定制，填写格式： value p1:value1 p2,p3:value2 | 只可以选择下拉列表中的值（Y/N） | 必须填写，只可以选择下拉列表中的值（Y/N） |  |  | 节点归属必须在文件支持的归属范围内 | 只可以选择下拉列表中的值（Y/N） | MIB节点归属资源包，一个节点只能归于一个资源包 | If-Feature名称，父节点指定的feature对所有子节点生效。如果父节点已经指定了同名feature，子孙节点不用再重复指定。 | 只可以选择下拉列表中的值（Y/N），子节点只要有一个为Y，父节点必须为Y，如果子节点全部为N，父节点必须为N | 节点支持的产品合集，不支持导入修改
IP-MIB
| ip | [5 empty] | 1.3.6.1.2.1.4 | [5 empty] | N |  | Consistent | [7 empty] | Y |  |  | STK |  |  |  | Y | PNF-FW
|  | ipForwarding |  |  |  | The indication of whether this entity is acting as an IPv4 router in respect to the forwarding of datagrams received by, but not addressed to, this entity. IPv4 routers forward datagrams. IPv4 hosts do not (except those source-routed via the host). When this object is written, the entity should save the change to non-volatile storage and restore the object from non-volatile storage upon re-initialization of the system. Note: a stronger requirement is not used because this object was previously defined. | 1.3.6.1.2.1.4.1 | INTEGER{forwarding(1),notForwarding(2)} | INTEGER{forwarding(1),notForwarding(2)} | read-write | current | SCALAR | N | 表示该实体是否作为IPv4网关，转发所接收的目的地址非该实体的报文。IPv4网关转发报文，但IPv4主机不转发报文（有源路由选项的报文除外）。 对该节点进行写操作时，应将变更存储在稳定的存储器上。当系统重新初始化时，可从稳定的存储器中恢复该节点。注意：该节点此前被定义过，因此未作更高要求。 | Inconsistent | read-only | [5 empty] | Y | Y |  |  | STK | N |  |  | Y | PNF-FW
|  | ipDefaultTTL |  |  |  | The default value inserted into the Time-To-Live field of the IPv4 header of datagrams originated at this entity, whenever a TTL value is not supplied by the transport layer protocol. When this object is written, the entity should save the change to non-volatile storage and restore the object from non-volatile storage upon re-initialization of the system. Note: a stronger requirement is not used because this object was previously defined. | 1.3.6.1.2.1.4.2 | Integer32 (SIZE (1..255)) | Integer32{(1,255)} | read-write | current | SCALAR | N | 当传输层协议未指定TTL值时，该实体发送的IPv4报文头的缺省TTL值。 对该节点进行写操作时，应将变更存储在稳定的存储器上。当系统重新初始化时，可从稳定的存储器中恢复该节点。注意：该节点此前被定义过，因此未作更高要求。 | Consistent | [6 empty] | Y | Y |  |  | STK | N |  |  | Y | PNF-FW
|  | ipInReceives |  |  |  | The total number of input datagrams received from interfaces, including those received in error. This object has been deprecated, as a new IP version-neutral table has been added. It is loosely replaced by ipSystemStatsInRecieves. | 1.3.6.1.2.1.4.3 | Counter32 | Counter32 | read-only | deprecated | SCALAR | N | 从接口接收到的报文（包括错误报文）总数。 由于新增了IP跨版本通用表，该节点已被弃用并基本被ipSystemStatsInReceives替代。 | Consistent | [7 empty] | Y |  |  | STK |  |  |  | Y | PNF-FW
|  | ipInHdrErrors |  |  |  | The number of input datagrams discarded due to errors in their IPv4 headers, including bad checksums, version number mismatch, other format errors, time-to-live exceeded, errors discovered in processing their IPv4 options, etc. This object has been deprecated as a new IP version-neutral table has been added. It is loosely replaced by ipSystemStatsInHdrErrors. | 1.3.6.1.2.1.4.4 | Counter32 | Counter32 | read-only | deprecated | SCALAR | N | 在接收到的报文中，由于报文头错误而丢弃的报文总数，包括错误的校验和、版本号不匹配、其他格式错误、TTL超时、处理IPv4选项时发现的错误等。 由于新增了IP跨版本通用表，该节点已被弃用并基本被ipSystemStatsInHdrErrors替代。 | Consistent | [7 empty] | Y |  |  | STK |  |  |  | Y | PNF-FW
|  | ipInAddrErrors |  |  |  | The number of input datagrams discarded because the IPv4 address in their IPv4 header's destination field was not a valid address to be received at this entity. This count includes invalid addresses (e.g., 0.0.0.0) and addresses of unsupported Classes (e.g., Class E). For entities which are not IPv4 routers, and therefore do not forward datagrams, this counter includes datagrams discarded because the destination address was not a local address. This object has been deprecated, as a new IP version-neutral table has been added. It is loosely replaced by ipSystemStatsInAddrErrors. | 1.3.6.1.2.1.4.5 | Counter32 | Counter32 | read-only | deprecated | SCALAR | N | 在接收到的报文中，IPv4报文头字段包含无效目的地址的报文总数。该计数包括无效地址（如0.0.0.0）和不支持的分类地址（如E类地址）。对于非IPv4网关的实体，由于不能转发报文，该计数包括因为目的地址非本地地址而丢弃的报文。 由于新增了IP跨版本通用表，该节点已被弃用并基本被ipSystemStatsInAddrErrors替代。 | Consistent | [7 empty] | Y |  |  | STK |  |  |  | Y | PNF-FW
|  | ipForwDatagrams |  |  |  | The number of input datagrams for which this entity was not their final IPv4 destination, as a result of which an attempt was made to find a route to forward them to that final destination. In entities which do not act as IPv4 routers, this counter will include only those packets which were Source-Routed via this entity, and the Source-Route option processing was successful. This object has been deprecated, as a new IP version-neutral table has been added. It is loosely replaced by ipSystemStatsInForwDatagrams. | 1.3.6.1.2.1.4.6 | Counter32 | Counter32 | read-only | deprecated | SCALAR | N | 途经该实体且需该实体转发的IPv4报文数。对于非IPv4网关的实体，该计数只包括有源路由选项的报文，且源路由选项处理是成功的。此对象已不建议使用，因为已添加了新的IP版本无关表。它被ipSystemStatsInForwDatagrams替代。 | Consistent | [7 empty] | Y |  |  | STK |  |  |  | Y | PNF-FW
|  | ipInUnknownProtos |  |  |  | The number of locally-addressed datagrams received successfully but discarded because of an unknown or unsupported protocol. This object has been deprecated, as a new IP version-neutral table has been added. It is loosely replaced by ipSystemStatsInUnknownProtos. | 1.3.6.1.2.1.4.7 | Counter32 | Counter32 | read-only | deprecated | SCALAR | N | 成功接收目的地址为本地的报文后，由于含有未知或不支持的协议而丢弃的报文数。 由于新增了IP跨版本通用表，该节点已被弃用并基本被ipSystemStatsInUnknownProtos替代。 | Consistent | [7 empty] | Y |  |  | STK |  |  |  | Y | PNF-FW
|  | ipInDiscards |  |  |  | The number of input IPv4 datagrams for which no problems were encountered to prevent their continued processing, but which were discarded (e.g., for lack of buffer space). Note that this counter does not include any datagrams discarded while awaiting re-assembly. This object has been deprecated, as a new IP version-neutral table has been added. It is loosely replaced by ipSystemStatsInDiscards. | 1.3.6.1.2.1.4.8 | Counter32 | Counter32 | read-only | deprecated | SCALAR | N | 虽然报文正确，可继续处理，但由于缓存空间不足等原因被丢弃的输入IPv4报文数。注意：此计数不包括任何在等待重组时所丢弃的报文。 由于新增了IP跨版本通用表，该节点已被弃用并基本被ipSystemStatsInDiscards替代。 | Consistent | [7 empty] | Y |  |  | STK |  |  |  | Y | PNF-FW
|  | ipInDelivers |  |  |  | The total number of input datagrams successfully delivered to IPv4 user-protocols (including ICMP). This object has been deprecated as a new IP version neutral table has been added. It is loosely replaced by ipSystemStatsIndelivers. | 1.3.6.1.2.1.4.9 | Counter32 | Counter32 | read-only | deprecated | SCALAR | N | 在接收后成功发送至IPv4用户协议（包括ICMP）的报文数。 由于新增了IP跨版本通用表，该节点已被弃用并基本被ipSystemStatsIndelivers替代。 | Consistent | [7 empty] | Y |  |  | STK |  |  |  | Y | PNF-FW
|  | ipOutRequests |  |  |  | The total number of IPv4 datagrams which local IPv4 user protocols (including ICMP) supplied to IPv4 in requests for transmission. Note that this counter does not include any datagrams counted in ipForwDatagrams. This object has been deprecated, as a new IP version-neutral table has been added. It is loosely replaced by ipSystemStatsOutRequests. | 1.3.6.1.2.1.4.10 | Counter32 | Counter32 | read-only | deprecated | SCALAR | N | 在请求传输时通过本地IPv4用户协议（包括ICMP）提供给IPv4的报文总数。注意：此计数不包括ipForwDatagrams所计报文。 由于新增了IP跨版本通用表，该节点已被弃用并基本被ipSystemStatsOutRequests替代。 | Consistent | [7 empty] | Y |  |  | STK |  |  |  | Y | PNF-FW
|  | ipOutDiscards |  |  |  | The number of output IPv4 datagrams for which no problem was encountered to prevent their transmission to their destination, but which were discarded (e.g., for lack of buffer space). Note that this counter would include datagrams counted in ipForwDatagrams if any such packets met this (discretionary) discard criterion. This object has been deprecated, as a new IP version-neutral table has been added. It is loosely replaced by ipSystemStatsOutDiscards. | 1.3.6.1.2.1.4.11 | Counter32 | Counter32 | read-only | deprecated | SCALAR | N | 虽然报文正确，可继续向目的地址传输，但由于缓存空间不足等原因被丢弃的输出IPv4报文数。注意：此计数可以包括ipForwDatagrams所计报文，只要这些报文满足此（可自由决定的）丢弃标准。 由于新增了IP跨版本通用表，该节点已被弃用并基本被ipSystemStatsOutDiscards替代。 | Consistent | [7 empty] | Y |  |  | STK |  |  |  | Y | PNF-FW
|  | ipOutNoRoutes |  |  |  | The number of IPv4 datagrams discarded because no route could be found to transmit them to their destination. Note that this counter includes any packets counted in ipForwDatagrams which meet this `no-route' criterion. Note that this includes any datagrams which a host cannot route because all of its default routers are down. This object has been deprecated, as a new IP version-neutral table has been added. It is loosely replaced by ipSystemStatsOutNoRoutes. | 1.3.6.1.2.1.4.12 | Counter32 | Counter32 | read-only | deprecated | SCALAR | N | 由于未找到可达目的地址的路由而丢弃的IPv4报文数。注意：该计数包括ipForwDatagrams中满足“no-route”标准的报文。 该计数包括由于主机的所有默认网关down而无法路由的报文。 由于新增了IP跨版本通用表，该节点已被弃用并基本被ipSystemStatsOutNoRoutes替代。 | Consistent | [7 empty] | Y |  |  | STK |  |  |  | Y | PNF-FW
|  | ipReasmTimeout |  |  |  | The maximum number of seconds that received fragments are held while they are awaiting reassembly at this entity. | 1.3.6.1.2.1.4.13 | Integer32 | Integer32 | read-only | current | SCALAR | N | 已接收的IPv4报文分片在等待数据重组时，所耗最大时间。单位为秒。 | Consistent | [6 empty] | Y | Y |  |  | STK | N |  |  | Y | PNF-FW
|  | ipReasmReqds |  |  |  | The number of IPv4 fragments received which needed to be reassembled at this entity. This object has been deprecated, as a new IP version-neutral table has been added. It is loosely replaced by ipSystemStatsReasmReqds. | 1.3.6.1.2.1.4.14 | Counter32 | Counter32 | read-only | deprecated | SCALAR | N | 该实体已接收且需要重组的IPv4报文分片数。 由于新增了IP跨版本通用表，该节点已被弃用并基本被ipSystemStatsReasmReqds替代。 | Consistent | [7 empty] | Y |  |  | STK |  |  |  | Y | PNF-FW
|  | ipReasmOKs |  |  |  | The number of IPv4 datagrams successfully re-assembled. This object has been deprecated, as a new IP version-neutral table has been added. It is loosely replaced by ipSystemStatsReasmOKs. | 1.3.6.1.2.1.4.15 | Counter32 | Counter32 | read-only | deprecated | SCALAR | N | 已成功重组的IPv4报文数。 由于新增了IP跨版本通用表，该节点已被弃用并基本被ipSystemStatsReasmOKs替代。 | Consistent | [7 empty] | Y |  |  | STK |  |  |  | Y | PNF-FW
|  | ipReasmFails |  |  |  | The number of failures detected by the IPv4 re-assembly algorithm (for whatever reason: timed out, errors, etc). Note that this is not necessarily a count of discarded IPv4 fragments since some algorithms (notably the algorithm in RFC 815) can lose track of the number of fragments by combining them as they are received. This object has been deprecated, as a new IP version-neutral table has been added. It is loosely replaced by ipSystemStatsReasmFails. | 1.3.6.1.2.1.4.16 | Counter32 | Counter32 | read-only | deprecated | SCALAR | N | 通过IPv4重组算法探测到的由于超时、错误等原因而重组失败的报文数。注意：该计数并不一定包含所有被丢弃的IPv4报文分片数，因为某些算法（特别是RFC 815中的算法）在重组接收到的分片报文时，会丢失分片计数信息。 由于新增了IP跨版本通用表，该节点已被弃用并基本被ipSystemStatsReasmFails替代。 | Consistent | [7 empty] | Y |  |  | STK |  |  |  | Y | PNF-FW
|  | ipFragOKs |  |  |  | The number of IPv4 datagrams that have been successfully fragmented at this entity. This object has been deprecated, as a new IP version-neutral table has been added. It is loosely replaced by ipSystemStatsOutFragOKs. | 1.3.6.1.2.1.4.17 | Counter32 | Counter32 | read-only | deprecated | SCALAR | N | 该实体上已成功分片的IPv4报文数。 由于新增了IP跨版本通用表，该节点已被弃用并基本被ipSystemStatsOutFragOKs替代。 | Consistent | [7 empty] | Y |  |  | STK |  |  |  | Y | PNF-FW
|  | ipFragFails |  |  |  | The number of IPv4 datagrams that have been discarded because they needed to be fragmented at this entity but could not be, e.g., because their Don't Fragment flag was set. This object has been deprecated, as a new IP version-neutral table has been added. It is loosely replaced by ipSystemStatsOutFragFails. | 1.3.6.1.2.1.4.18 | Counter32 | Counter32 | read-only | deprecated | SCALAR | N | 需要在该实体上分片却因故无法分片（如设置了不分片标志）而被丢弃的IPv4报文数。 由于新增了IP跨版本通用表，该节点已被弃用并基本被ipSystemStatsOutFragFails替代。 | Consistent | [7 empty] | Y |  |  | STK |  |  |  | Y | PNF-FW
|  | ipFragCreates |  |  |  | The number of IPv4 datagram fragments that have been generated as a result of fragmentation at this entity. This object has been deprecated as a new IP version neutral table has been added. It is loosely replaced by ipSystemStatsOutFragCreates. | 1.3.6.1.2.1.4.19 | Counter32 | Counter32 | read-only | deprecated | SCALAR | N | 在该实体上因需要分片而产生的IPv4报文分片的数量。 由于新增了IP跨版本通用表，该节点已被弃用并基本被ipSystemStatsOutFragCreates替代。 | Consistent | [7 empty] | Y |  |  | STK |  |  |  | Y | PNF-FW
|  | ipAddrTable |  |  |  | The table of addressing information relevant to this entity's IPv4 addresses. This table has been deprecated, as a new IP version-neutral table has been added. It is loosely replaced by the ipAddressTable although several objects that weren't deemed useful weren't carried forward while another (ipAdEntReasmMaxSize) was moved to the ipv4InterfaceTable. | 1.3.6.1.2.1.4.20 | IpAddrEntry |  | not-accessible | deprecated |  | N | 含义:与本实体IPv4地址相关的寻址信息表。此表已被弃用，因为已添加新的IP版本中立表。由于ipAddressTable已被宽松地替换，尽管未被认为有用的几个节点未被转发，而另一个（ipAdEntReasmMaxSize）被移动到ipv4InterfaceTable。 创建约束：该表不支持创建。 修改约束：该表不支持修改。 删除约束：该表不支持删除。 读取约束：无。 | Consistent |  |  |  |  | Creation Restriction: No entry can be created in this table. Modification Restriction: The entries in this table cannot be modified. Deletion Restriction: The entries in this table cannot be deleted. Access Restriction: None. |  |  | Y |  |  | STK |  |  |  | Y | PNF-FW
|  |  | ipAddrEntry |  |  | The addressing information for one of this entity's IPv4 addresses. | 1.3.6.1.2.1.4.20.1 | IpAddrEntry |  | not-accessible | deprecated |  | N |  | Consistent | [7 empty] | Y |  |  | STK |  |  |  | Y | PNF-FW
|  |  |  | ipAdEntAddr |  | The IPv4 address to which this entry's addressing information pertains. | 1.3.6.1.2.1.4.20.1.1 | IpAddress | IpAddress | read-only | deprecated | COLUMNAR | Y | 显示这个表项的地址信息所属的IP地址。 | Consistent | [7 empty] | Y |  |  | STK | N |  |  | Y | PNF-FW
|  |  |  | ipAdEntIfIndex |  | The index value which uniquely identifies the interface to which this entry is applicable. The interface identified by a particular value of this index is the same interface as identified by the same value of the IF-MIB's ifIndex. | 1.3.6.1.2.1.4.20.1.2 | INTEGER (SIZE (1..2147483647)) | INTEGER{(1,2147483647)} | read-only | deprecated | COLUMNAR | N | 唯一标识该表项适用的接口的索引值。该索引值标识的接口与IF-MIB的ifIndex的相同值所标识的接口相同。 | Consistent | [7 empty] | Y |  |  | STK | N |  |  | Y | PNF-FW
|  |  |  | ipAdEntNetMask |  | The subnet mask associated with the IPv4 address of this entry. The value of the mask is an IPv4 address with all the network bits set to 1 and all the hosts bits set to 0. | 1.3.6.1.2.1.4.20.1.3 | IpAddress | IpAddress | read-only | deprecated | COLUMNAR | N | 显示该IP地址的子网掩码。该掩码的值是一个所有网络位为1，所有主机位为0的IP地址。 | Consistent | [7 empty] | Y |  |  | STK | N |  |  | Y | PNF-FW
|  |  |  | ipAdEntBcastAddr |  | The value of the least-significant bit in the IPv4 broadcast address used for sending datagrams on the (logical) interface associated with the IPv4 address of this entry. For example, when the Internet standard all-ones broadcast address is used, the value will be 1. This value applies to both the subnet and network broadcast addresses used by the entity on this (logical) interface. | 1.3.6.1.2.1.4.20.1.4 | INTEGER (SIZE (0..1)) | INTEGER{(0,1)} | read-only | deprecated | COLUMNAR | N | 表示在与该IP地址相关联的（逻辑）接口上，用于发送数据报的IP广播地址中最不重要的比特位的值。 例如，当使用标准的Internet全1广播地址时，该值为1。该值应用于此（逻辑）接口使用的子网广播地址和网络广播地址。 | Consistent | [7 empty] | Y |  |  | STK | N |  |  | Y | PNF-FW
|  |  |  | ipAdEntReasmMaxSize |  | The size of the largest IPv4 datagram which this entity can re-assemble from incoming IPv4 fragmented datagrams received on this interface. | 1.3.6.1.2.1.4.20.1.5 | INTEGER (SIZE (0..65535)) | INTEGER{(0,65535)} | read-only | deprecated | COLUMNAR | N | 在该实体上重组的IPv4报文分片的最大长度。 | Consistent | [7 empty] | Y |  |  | STK | N |  |  | Y | PNF-FW
|  | ipNetToMediaTable |  |  |  | The IPv4 Address Translation table used for mapping from IPv4 addresses to physical addresses. This table has been deprecated, as a new IP version-neutral table has been added. It is loosely replaced by the ipNetToPhysicalTable. | 1.3.6.1.2.1.4.22 | IpNetToMediaEntry |  | not-accessible | deprecated |  | N | 含义：用于从IPv4地址映射到物理地址的IPv4地址转换表。此表已被弃用，因为添加了新的IP版本中立表。它被ipNetToPhysicalTable松散地替换。 创建约束:该表不支持创建。 修改约束:该表不支持修改。 删除约束:该表不支持删除。 读取约束:无。 | Inconsistent | read-only |  |  |  | Creation Restriction No entry can be created in this table. Modification Restriction The entries in this table cannot be modified. Deletion Restriction The entries in this table cannot be deleted. Access Restriction None. |  |  | Y |  |  | STK |  |  |  | Y | PNF-FW
|  |  | ipNetToMediaEntry |  |  | Each entry contains one IpAddress to `physical' address equivalence. | 1.3.6.1.2.1.4.22.1 | IpNetToMediaEntry |  | not-accessible | deprecated |  | N |  | Consistent | [7 empty] | Y |  |  | STK |  |  |  | Y | PNF-FW
|  |  |  | ipNetToMediaIfIndex |  | The interface on which this entry's equivalence is effective. The interface identified by a particular value of this index is the same interface as identified by the same value of the IF-MIB's ifIndex. This object predates the rule limiting index objects to a max access value of 'not-accessible' and so continues to use a value of 'read-create'. | 1.3.6.1.2.1.4.22.1.1 | INTEGER (SIZE (1..2147483647)) | INTEGER{(1,2147483647)} | read-create | deprecated | COLUMNAR | Y | 此表项对应的有效接口的索引值。该索引值标识的接口与IF-MIB的ifIndex的相同值所标识的接口相同。 在索引节点的最大访问值被限制为“不可访问”之前，该节点已被定义，因此继续使用“read-create”值。 | Inconsistent | read-only | [5 empty] | N | Y |  |  | STK | N |  |  | Y | PNF-FW
|  |  |  | ipNetToMediaPhysAddress |  | The media-dependent `physical' address. This object should return 0 when this entry is in the 'incomplete' state. As the entries in this table are typically not persistent when this object is written the entity should not save the change to non-volatile storage. Note: a stronger requirement is not used because this object was previously defined. | 1.3.6.1.2.1.4.22.1.2 | PhysAddress (SIZE (0..65535)) | OCTET STRING{(0,65535)} | read-create | deprecated | COLUMNAR | N | 物理地址。当该节点处于“不完整”状态时返回0。 由于此表中的表项通常不会持久存在， 对该节点进行写操作时，应将变更存储在稳定的存储器上。注意：该节点此前被定义过，因此未作更高的要求。 | Inconsistent | read-only | [5 empty] | N | Y |  |  | STK | N |  |  | Y | PNF-FW
|  |  |  | ipNetToMediaNetAddress |  | The IpAddress corresponding to the media-dependent `physical' address. This object predates the rule limiting index objects to a max access value of 'not-accessible' and so continues to use a value of 'read-create'. | 1.3.6.1.2.1.4.22.1.3 | IpAddress | IpAddress | read-create | deprecated | COLUMNAR | Y | IP地址。在索引节点的最大访问值被限制为“不可访问”之前，该节点已被定义，因此继续使用“read-create”值。 | Inconsistent | read-only | [5 empty] | N | Y |  |  | STK | N |  |  | Y | PNF-FW
|  |  |  | ipNetToMediaType |  | The type of mapping. Setting this object to the value invalid(2) has the effect of invalidating the corresponding entry in the ipNetToMediaTable. That is, it effectively dis-associates the interface identified with said entry from the mapping identified with said entry. It is an implementation- specific matter as to whether the agent removes an invalidated entry from the table. Accordingly, management stations must be prepared to receive tabular information from agents that corresponds to entries not currently in use. Proper interpretation of such entries requires examination of the relevant ipNetToMediaType object. As the entries in this table are typically not persistent when this object is written the entity should not save the change to non-volatile storage. Note: a stronger requirement is not used because this object was previously defined. | 1.3.6.1.2.1.4.22.1.4 | INTEGER{other(1),invalid(2),dynamic(3),static(4)} | INTEGER{other(1),invalid(2),dynamic(3),static(4)} | read-create | deprecated | COLUMNAR | N | 映射类型。将该节点设置为无效（2）可使ipNetToMediaTable中的表项失效。也就是说，表项所识别的接口与表项所识别的映射关联被解除。代理是否从表中删除无效表项，取决于特定的执行过程。因此，管理主机可能会接收到当前并不在使用的表项信息，并要保证自己能够正确处理。处理的方法就是通过检查ipNetToMediaType来判断其是否有效。由于此表中的表项通常不会持久存在，对该节点进行写操作时，应将变化存储在稳定的存储器上。注意：因该节点被定义过，因此未作更高的要求。 | Inconsistent | read-only | [5 empty] | N | Y |  |  | STK | N |  |  | Y | PNF-FW
|  | ipRoutingDiscards |  |  |  | The number of routing entries which were chosen to be discarded even though they are valid. One possible reason for discarding such an entry could be to free-up buffer space for other routing entries. This object was defined in pre-IPv6 versions of the IP MIB. It was implicitly IPv4 only, but the original specifications did not indicate this protocol restriction. In order to clarify the specifications, this object has been deprecated and a similar, but more thoroughly clarified, object has been added to the IP-FORWARD-MIB. | 1.3.6.1.2.1.4.23 | Counter32 | Counter32 | read-only | deprecated | SCALAR | N | 已丢弃的有效路由数。丢弃此类表项的可能原因是，需要为其他路由表项释放缓存空间。IPv6之前的IP MIB版本中定义了该节点，默认仅指IPv4，但原来的规范没有指出协议限制。 为了明确规范，该节点已被弃用。同时，IP-FORWARD-MIB下新增类似却更明确的节点。 | Consistent | [7 empty] | Y |  |  | STK |  |  |  | Y | PNF-FW
|  | ipv6IpForwarding |  |  |  | The indication of whether this entity is acting as an IPv6 router on any interface in respect to the forwarding of datagrams received by, but not addressed to, this entity. IPv6 routers forward datagrams. IPv6 hosts do not (except those source-routed via the host). When this object is written, the entity SHOULD save the change to non-volatile storage and restore the object from non-volatile storage upon re-initialization of the system. | 1.3.6.1.2.1.4.25 | INTEGER{forwarding(1),notForwarding(2)} | INTEGER{forwarding(1),notForwarding(2)} | read-write | current | SCALAR | N | 表示该实体是否作为IPv6网关，转发所接收的目的地址非该实体的报文。IPv6网关转发报文，但IPv6主机不转发报文（有源路由选项的报文除外）。 对该节点进行写操作时，应将变更存储在稳定的存储器上。当系统重新初始化时，可从稳定的存储器中恢复该节点。 | Inconsistent | read-only | [6 empty] | Y |  |  | STK |  |  |  | Y | PNF-FW
|  | ipv6IpDefaultHopLimit |  |  |  | The default value inserted into the Hop Limit field of the IPv6 header of datagrams originated at this entity whenever a Hop Limit value is not supplied by the transport layer protocol. When this object is written, the entity SHOULD save the change to non-volatile storage and restore the object from non-volatile storage upon re-initialization of the system. | 1.3.6.1.2.1.4.26 | Integer32 (SIZE (0..255)) | Integer32{(0,255)} | read-write | current | SCALAR | N | 当传输层协议未指定跳数时，该实体发送的IPv6报文的跳数的默认值。对该节点进行写操作时，应将变更存储在稳定的存储器上。当系统重新初始化时，可从稳定的存储器中恢复该节点。 | Inconsistent |  | 1..255 | [5 empty] | Y |  |  | STK |  |  |  | Y | PNF-FW
|  | ipv4InterfaceTableLastChange |  |  |  | The value of sysUpTime on the most recent occasion at which a row in the ipv4InterfaceTable was added or deleted, or when an ipv4InterfaceReasmMaxSize or an ipv4InterfaceEnableStatus object was modified. If new objects are added to the ipv4InterfaceTable that require the ipv4InterfaceTableLastChange to be updated when they are modified, they must specify that requirement in their description clause. | 1.3.6.1.2.1.4.27 | TimeStamp | TimeTicks | read-only | current | SCALAR | N | ipv4InterfaceTable表添加或删除 、ipv4InterfaceReasmMaxSize或ipv4InterfaceEnableStatus对象修改时的系统时间。如果新的对象添加到ipv4InterfaceTable，那么ipv4InterfaceTableLastChange需要更新。 | Consistent | [7 empty] | Y |  |  | STK |  |  |  | Y | PNF-FW
|  | ipv4InterfaceTable |  |  |  | The table containing per-interface IPv4-specific information. | 1.3.6.1.2.1.4.28 | Ipv4InterfaceEntry |  | not-accessible | current |  | N | 含义:该表主要是用于显示每个接口上的IPv4的详细信息。 创建约束:该表不支持创建。 修改约束:该表不支持修改。 删除约束:该表不支持删除。 读取约束:无。 | Consistent |  |  |  |  | Creation Restriction: No entry can be created in this table. Modification Restriction: The entries in this table cannot be modified. Deletion Restriction: The entries in this table cannot be deleted. Access Restriction: None. |  |  | Y |  |  | STK |  |  |  | Y | PNF-FW
|  |  | ipv4InterfaceEntry |  |  | An entry containing IPv4-specific information for a specific interface. | 1.3.6.1.2.1.4.28.1 | Ipv4InterfaceEntry |  | not-accessible | current |  | N |  | Consistent | [7 empty] | Y |  |  | STK |  |  |  | Y | PNF-FW
|  |  |  | ipv4InterfaceIfIndex |  | The index value that uniquely identifies the interface to which this entry is applicable. The interface identified by a particular value of this index is the same interface as identified by the same value of the IF-MIB's ifIndex. | 1.3.6.1.2.1.4.28.1.1 | InterfaceIndex | INTEGER | not-accessible | current | COLUMNAR | Y | 唯一标识可应用于该实体的接口的索引值。该值所指定的接口与IF-MIB中的ifIndex值所指定接口相同。 | Consistent | [7 empty] | Y |  |  | STK | N |  |  | Y | PNF-FW
|  |  |  | ipv4InterfaceReasmMaxSize |  | The size of the largest IPv4 datagram that this entity can re-assemble from incoming IPv4 fragmented datagrams received on this interface. | 1.3.6.1.2.1.4.28.1.2 | Integer32 (SIZE (0..65535)) | Integer32{(0,65535)} | read-only | current | COLUMNAR | N | 表示在此接口所接收的IPv4分片报文中，该实体可重组的最大的IPv4数据报大小。 | Consistent | [7 empty] | Y |  |  | STK | N |  |  | Y | PNF-FW
|  |  |  | ipv4InterfaceEnableStatus |  | The indication of whether IPv4 is enabled (up) or disabled (down) on this interface. This object does not affect the state of the interface itself, only its connection to an IPv4 stack. The IF-MIB should be used to control the state of the interface. | 1.3.6.1.2.1.4.28.1.3 | INTEGER{up(1),down(2)} | INTEGER{up(1),down(2)} | read-write | current | COLUMNAR | N | 表示本接口上使能（UP）还是未使能（DOWN）IPv4。该节点不影响接口本身状态，只影响接口协议状态。接口状态应由IF-MIB控制。 | Inconsistent | read-only | [6 empty] | Y |  |  | STK | N |  |  | Y | PNF-FW
|  |  |  | ipv4InterfaceRetransmitTime |  | The time between retransmissions of ARP requests to a neighbor when resolving the address or when probing the reachability of a neighbor. | 1.3.6.1.2.1.4.28.1.4 | Unsigned32 | Unsigned32 | read-only | current | COLUMNAR | N | 当解析地址或探测邻居是否可达时，ARP请求报文重传的间隔时间。 | Consistent | [7 empty] | Y |  |  | STK | N |  |  | Y | PNF-FW
|  | ipv6InterfaceTableLastChange |  |  |  | The value of sysUpTime on the most recent occasion at which a row in the ipv6InterfaceTable was added or deleted or when an ipv6InterfaceReasmMaxSize, ipv6InterfaceIdentifier, ipv6InterfaceEnableStatus, ipv6InterfaceReachableTime, ipv6InterfaceRetransmitTime, or ipv6InterfaceForwarding object was modified. If new objects are added to the ipv6InterfaceTable that require the ipv6InterfaceTableLastChange to be updated when they are modified, they must specify that requirement in their description clause. | 1.3.6.1.2.1.4.29 | TimeStamp | TimeTicks | read-only | current | SCALAR | N | ipv6InterfaceTable表添加或删除，ipv6InterfaceReasmMaxSize、ipv6InterfaceIdentifier、ipv6InterfaceEnableStatus、ipv6InterfaceReachableTime、ipv6InterfaceRetransmitTime或ipv6InterfaceForwarding对象修改时的系统时间。如果新的对象添加到ipv6InterfaceTable，那么ipv6InterfaceTableLastChange需要更新。 | Consistent | [7 empty] | Y |  |  | STK |  |  |  | Y | PNF-FW
|  | ipv6InterfaceTable |  |  |  | The table containing per-interface IPv6-specific information. | 1.3.6.1.2.1.4.30 | Ipv6InterfaceEntry |  | not-accessible | current |  | N | 含义:该表主要是用于显示每个接口上的IPv6的详细信息。 创建约束：该表不支持创建。 修改约束：该表支持修改。 删除约束：该表不支持删除。 读取约束：无。 | Consistent |  |  |  |  | Creation Restriction: No entry can be created in this table. Modification Restriction: The entries in this table can be modified. Deletion Restriction: The entries in this table cannot be deleted. Access Restriction: None. |  |  | Y |  |  | STK |  |  |  | Y | PNF-FW
|  |  | ipv6InterfaceEntry |  |  | An entry containing IPv6-specific information for a given interface. | 1.3.6.1.2.1.4.30.1 | Ipv6InterfaceEntry |  | not-accessible | current |  | N |  | Consistent | [7 empty] | Y |  |  | STK |  |  |  | Y | PNF-FW
|  |  |  | ipv6InterfaceIfIndex |  | The index value that uniquely identifies the interface to which this entry is applicable. The interface identified by a particular value of this index is the same interface as identified by the same value of the IF-MIB's ifIndex. | 1.3.6.1.2.1.4.30.1.1 | InterfaceIndex | INTEGER | not-accessible | current | COLUMNAR | Y | 唯一标识可应用于该实体的接口的索引值。该值所指定的接口与IF-MIB中的ifIndex值所指定接口相同。 | Consistent | [7 empty] | Y |  |  | STK | N |  |  | Y | PNF-FW
|  |  |  | ipv6InterfaceReasmMaxSize |  | The size of the largest IPv6 datagram that this entity can re-assemble from incoming IPv6 fragmented datagrams received on this interface. | 1.3.6.1.2.1.4.30.1.2 | Unsigned32 (SIZE (1500..65535)) | Unsigned32{(1500,65535)} | read-only | current | COLUMNAR | N | 表示在此接口所接收的IPv6分片报文中，该实体可重组的最大的IPv6数据报大小。 | Consistent | [7 empty] | Y |  |  | STK | N |  |  | Y | PNF-FW
|  |  |  | ipv6InterfaceIdentifier |  | The Interface Identifier for this interface. The Interface Identifier is combined with an address prefix to form an interface address. By default, the Interface Identifier is auto-configured according to the rules of the link type to which this interface is attached. A zero length identifier may be used where appropriate. One possible example is a loopback interface. | 1.3.6.1.2.1.4.30.1.3 | Ipv6AddressIfIdentifierTC | OCTET STRING{(0,8)} | read-only | current | COLUMNAR | N | 表示接口标识，IPv6地址由地址前缀＋接口标识组成。默认情况下，接口标识根据接口所在的链路类型的规则自动配置。可以在适当的地方使用0长度的接口标识，例如，Loopback接口。 | Consistent | [7 empty] | Y |  |  | STK | N |  |  | Y | PNF-FW
|  |  |  | ipv6InterfaceEnableStatus |  | The indication of whether IPv6 is enabled (up) or disabled (down) on this interface. This object does not affect the state of the interface itself, only its connection to an IPv6 stack. The IF-MIB should be used to control the state of the interface. When this object is written, the entity SHOULD save the change to non-volatile storage and restore the object from non-volatile storage upon re-initialization of the system. | 1.3.6.1.2.1.4.30.1.5 | INTEGER{up(1),down(2)} | INTEGER{up(1),down(2)} | read-write | current | COLUMNAR | N | 表示本接口上使能（Up）还是未使能（Down）IPv6。该节点不影响接口本身状态，只影响接口协议状态。接口状态应由IF-MIB控制。对该节点进行写操作时，应将变更存储在稳定的存储器上。当系统重新初始化时，可从稳定的存储器中恢复该节点。 | Consistent | [7 empty] | Y |  |  | STK | N |  |  | Y | PNF-FW
|  |  |  | ipv6InterfaceReachableTime |  | The time a neighbor is considered reachable after receiving a reachability confirmation. | 1.3.6.1.2.1.4.30.1.6 | Unsigned32 | Unsigned32 | read-only | current | COLUMNAR | N | 表示确认邻居可达后，邻居的可达时间。 | Consistent | [7 empty] | Y |  |  | STK | N |  |  | Y | PNF-FW
|  |  |  | ipv6InterfaceRetransmitTime |  | The time between retransmissions of Neighbor Solicitation messages to a neighbor when resolving the address or when probing the reachability of a neighbor. | 1.3.6.1.2.1.4.30.1.7 | Unsigned32 | Unsigned32 | read-only | current | COLUMNAR | N | 当解析地址或者探测邻居是否可达时，NS消息的重传时间。 | Consistent | [7 empty] | Y |  |  | STK | N |  |  | Y | PNF-FW
|  |  |  | ipv6InterfaceForwarding |  | The indication of whether this entity is acting as an IPv6 router on this interface with respect to the forwarding of datagrams received by, but not addressed to, this entity. IPv6 routers forward datagrams. IPv6 hosts do not (except those source-routed via the host). This object is constrained by ipv6IpForwarding and is ignored if ipv6IpForwarding is set to notForwarding. Those systems that do not provide per-interface control of the forwarding function should set this object to forwarding for all interfaces and allow the ipv6IpForwarding object to control the forwarding capability. When this object is written, the entity SHOULD save the change to non-volatile storage and restore the object from non-volatile storage upon re-initialization of the system. | 1.3.6.1.2.1.4.30.1.8 | INTEGER{forwarding(1),notForwarding(2)} | INTEGER{forwarding(1),notForwarding(2)} | read-write | current | COLUMNAR | N | 表示该实体是否可以作为IPv6路由设备，在此接口转发所接收的目的地址非本实体的报文。IPv6路由设备转发数据报，但IPv6主机不转发（包含源路由选项的报文除外）。该节点受ipv6IpForwarding约束，且如果ipv6IpForwarding设为notForwarding，该节点可忽略。那些未按接口提供转发控制的系统，应该将该节点设为可在所有接口上forwarding，且允许ipv6IpForwarding节点控制转发能力。写该节点时，应将写变化存储在非易失存储器上。系统重新初始化时，可从非易失存储器中恢复该节点。每个接口的IPv6的转发状态。 | Inconsistent | read-only | [6 empty] | Y |  |  | STK | N |  |  | Y | PNF-FW
|  | ipTrafficStats |  |  |  |  | 1.3.6.1.2.1.4.31 | [5 empty] | N |  | Consistent | [7 empty] | Y |  |  | STK |  |  |  | Y | PNF-FW
|  |  | ipSystemStatsTable |  |  | The table containing system wide, IP version specific traffic statistics. This table and the ipIfStatsTable contain similar objects whose difference is in their granularity. Where this table contains system wide traffic statistics, the ipIfStatsTable contains the same statistics but counted on a per-interface basis. | 1.3.6.1.2.1.4.31.1 | IpSystemStatsEntry |  | not-accessible | current |  | N | 含义：该表包含系统级的流量统计。该表和ipIfStatsTable表包含了相似的节点，只是描述的粒度不同。ipIfStatsTable表描述的是接口级的流量统计信息。 创建约束:该表不支持创建。 修改约束:该表不支持修改。 删除约束:该表不支持删除。 读取约束:无。 | Consistent |  |  |  |  | Creation Restriction: No entry can be created in this table. Modification Restriction: The entries in this table cannot be modified. Deletion Restriction: The entries in this table cannot be deleted. Access Restriction: None. |  |  | Y |  |  | STK |  |  |  | Y | PNF-FW
|  |  |  | ipSystemStatsEntry |  | A statistics entry containing system-wide objects for a particular IP version. | 1.3.6.1.2.1.4.31.1.1 | IpSystemStatsEntry |  | not-accessible | current |  | N |  | Consistent | [7 empty] | Y |  |  | STK |  |  |  | Y | PNF-FW
[5 empty] | ipSystemStatsIPVersion | The IP version of this row. | 1.3.6.1.2.1.4.31.1.1.1 | InetVersion | INTEGER{unknown(0),ipv4(1),ipv6(2)} | not-accessible | current | COLUMNAR | Y | 表示该行的IP版本号。 | Consistent | [6 empty] | N | Y |  |  | STK | N |  |  | Y | PNF-FW
[5 empty] | ipSystemStatsInReceives | The total number of input IP datagrams received, including those received in error. Discontinuities in the value of this counter can occur at re-initialization of the management system, and at other times as indicated by the value of ipSystemStatsDiscontinuityTime. | 1.3.6.1.2.1.4.31.1.1.3 | Counter32 | Counter32 | read-only | current | COLUMNAR | N | 系统所有接收的IP报文的统计，包括接收的错误报文。 该计数值从管理系统重启时开始统计或者从ipSystemStatsDiscontinuityTime记录的其它时刻起开始统计。 | Consistent | [6 empty] | Y | Y |  |  | STK | N |  |  | Y | PNF-FW
[5 empty] | ipSystemStatsHCInReceives | The total number of input IP datagrams received, including those received in error. This object counts the same datagrams as ipSystemStatsInReceives, but allows for larger values. Discontinuities in the value of this counter can occur at re-initialization of the management system, and at other times as indicated by the value of ipSystemStatsDiscontinuityTime. | 1.3.6.1.2.1.4.31.1.1.4 | Counter64 | Counter64 | read-only | current | COLUMNAR | N | 系统所有接收的IP报文的统计，包括接收的错误报文，统计数值与ipSystemStatsInReceives一致，但是可以容纳的数值更大。 该计数值从管理系统重启时开始统计或者从ipSystemStatsDiscontinuityTime记录的其它时刻起开始统计。 | Consistent | [6 empty] | Y | Y |  |  | STK | N |  |  | Y | PNF-FW
[5 empty] | ipSystemStatsInOctets | The total number of octets received in input IP datagrams, including those received in error. Octets from datagrams counted in ipSystemStatsInReceives MUST be counted here. Discontinuities in the value of this counter can occur at re-initialization of the management system, and at other times as indicated by the value of ipSystemStatsDiscontinuityTime. | 1.3.6.1.2.1.4.31.1.1.5 | Counter32 | Counter32 | read-only | current | COLUMNAR | N | 所有接收的IP报文的字节数总和，包括输入的错误报文字节数。由ipSystemStatsInReceives统计到的数据报的字节数必须在该计数中统计。 该计数值从管理系统重启时开始统计或者从ipSystemStatsDiscontinuityTime记录的其它时刻起开始统计。 | Consistent | [6 empty] | Y | Y |  |  | STK | N |  |  | Y | PNF-FW
[5 empty] | ipSystemStatsHCInOctets | The total number of octets received in input IP datagrams, including those received in error. This object counts the same octets as ipSystemStatsInOctets, but allows for larger values. Discontinuities in the value of this counter can occur at re-initialization of the management system, and at other times as indicated by the value of ipSystemStatsDiscontinuityTime. | 1.3.6.1.2.1.4.31.1.1.6 | Counter64 | Counter64 | read-only | current | COLUMNAR | N | 所有接收的IP报文的字节数总和，包括输入的错误报文字节数，统计数值与ipSystemStatsHCInOctets一致，但是可以容纳的数值更大。 该计数值从管理系统重启时开始统计或者从ipSystemStatsDiscontinuityTime记录的其它时刻起开始统计。 | Consistent | [6 empty] | Y | Y |  |  | STK | N |  |  | Y | PNF-FW
[5 empty] | ipSystemStatsInHdrErrors | The number of input IP datagrams discarded due to errors in their IP headers, including version number mismatch, other format errors, hop count exceeded, errors discovered in processing their IP options, etc. Discontinuities in the value of this counter can occur at re-initialization of the management system, and at other times as indicated by the value of ipSystemStatsDiscontinuityTime. | 1.3.6.1.2.1.4.31.1.1.7 | Counter32 | Counter32 | read-only | current | COLUMNAR | N | 所有由于IP报文头错误而统计的报文总数，包括版本号不匹配、格式错误、跳数超限、处理IP选项时发现的错误等，不包括IP报文头中的目的地址字段不合法的报文数和净荷与IP长度不一致的IP报文数。该计数值从管理系统重启时开始统计或者从ipSystemStatsDiscontinuityTime记录的其它时刻起开始统计。 | Consistent | [7 empty] | Y |  |  | STK |  |  |  | Y | PNF-FW
[5 empty] | ipSystemStatsInNoRoutes | The number of input IP datagrams discarded because no route could be found to transmit them to their destination. Discontinuities in the value of this counter can occur at re-initialization of the management system, and at other times as indicated by the value of ipSystemStatsDiscontinuityTime. | 1.3.6.1.2.1.4.31.1.1.8 | Counter32 | Counter32 | read-only | current | COLUMNAR | N | 查找不到路由的报文统计总和。该计数值从管理系统重启时开始统计或者从ipSystemStatsDiscontinuityTime记录的其它时刻起开始统计。 | Consistent | [6 empty] | Y | Y |  |  | STK | N |  |  | Y | PNF-FW
[5 empty] | ipSystemStatsInAddrErrors | The number of input IP datagrams discarded because the IP address in their IP header's destination field was not a valid address to be received at this entity. This count includes invalid addresses (e.g., ::0). For entities that are not IP routers and therefore do not forward datagrams, this counter includes datagrams discarded because the destination address was not a local address. Discontinuities in the value of this counter can occur at re-initialization of the management system, and at other times as indicated by the value of ipSystemStatsDiscontinuityTime. | 1.3.6.1.2.1.4.31.1.1.9 | Counter32 | Counter32 | read-only | current | COLUMNAR | N | 在接收到的报文中，IP报文头中的目的地址字段不合法的报文总数。该计数包括无效的地址，例如::0。对于非转发报文，该计数器包含那些由于目的地址非本机地址而被丢弃的报文。该计数器的值会在管理系统重新初始化时和ipSystemStatsDiscontinuityTime记录的其它时刻出现不连续性。 | Consistent | [7 empty] | Y |  |  | STK |  |  |  | Y | PNF-FW
[5 empty] | ipSystemStatsInUnknownProtos | The number of locally-addressed IP datagrams received successfully but discarded because of an unknown or unsupported protocol. When tracking interface statistics, the counter of the interface to which these datagrams were addressed is incremented. This interface might not be the same as the input interface for some of the datagrams. Discontinuities in the value of this counter can occur at re-initialization of the management system, and at other times as indicated by the value of ipSystemStatsDiscontinuityTime. | 1.3.6.1.2.1.4.31.1.1.10 | Counter32 | Counter32 | read-only | current | COLUMNAR | N | 所有已经成功接收，但是协议号非法的报文统计总和。统计接口计数时，与该报文目的地址相同的接口计数增加，但是对于某些报文这个接口可能与接收报文的接口不同。该计数值从管理系统重启时开始统计或者从ipSystemStatsDiscontinuityTime记录的其它时刻起开始统计。 | Consistent | [6 empty] | Y | Y |  |  | STK | N |  |  | Y | PNF-FW
[5 empty] | ipSystemStatsInTruncatedPkts | The number of input IP datagrams discarded because the datagram frame didn't carry enough data. Discontinuities in the value of this counter can occur at re-initialization of the management system, and at other times as indicated by the value of ipSystemStatsDiscontinuityTime. | 1.3.6.1.2.1.4.31.1.1.11 | Counter32 | Counter32 | read-only | current | COLUMNAR | N | 所有接收的净荷和IP长度不一致的IP报文数目统计总和。该计数值从管理系统重启时开始统计或者从ipSystemStatsDiscontinuityTime记录的其它时刻起开始统计。 | Consistent | [6 empty] | Y | Y |  |  | STK | N |  |  | Y | PNF-FW
[5 empty] | ipSystemStatsInForwDatagrams | The number of input datagrams for which this entity was not their final IP destination and for which this entity attempted to find a route to forward them to that final destination. In entities that do not act as IP routers, this counter will include only those datagrams that were Source-Routed via this entity, and the Source-Route processing was successful. When tracking interface statistics, the counter of the incoming interface is incremented for each datagram. Discontinuities in the value of this counter can occur at re-initialization of the management system, and at other times as indicated by the value of ipSystemStatsDiscontinuityTime. | 1.3.6.1.2.1.4.31.1.1.12 | Counter32 | Counter32 | read-only | current | COLUMNAR | N | 所有输入的转发报文的统计数目。包括：接收的最终的目的IP地址不是本机的报文 通过查询路由将要转发的报文总数对于非路由设备的设备，不具有查找路由的功能，只能根据源路由选项进行转发。注意，当前该节点的取值为0。该计数值从管理系统重启时开始统计或者从ipSystemStatsDiscontinuityTime记录的其它时刻起开始统计。 | Consistent | [6 empty] | Y | Y |  |  | STK | N |  |  | Y | PNF-FW
[5 empty] | ipSystemStatsHCInForwDatagrams | The number of input datagrams for which this entity was not their final IP destination and for which this entity attempted to find a route to forward them to that final destination. This object counts the same packets as ipSystemStatsInForwDatagrams, but allows for larger values. Discontinuities in the value of this counter can occur at re-initialization of the management system, and at other times as indicated by the value of ipSystemStatsDiscontinuityTime. | 1.3.6.1.2.1.4.31.1.1.13 | Counter64 | Counter64 | read-only | current | COLUMNAR | N | 所有输入的转发报文的统计数目，包括：接收的最终的目的IP地址不是本机的报文 通过查询路由将要转发的报文总数。该字段含义和ipSystemStatsHCInForwDatagrams一致，但是可以容纳的数值范围更大。注意，当前该节点的取值为0。该计数值从管理系统重启时开始统计或者从ipSystemStatsDiscontinuityTime记录的其它时刻起开始统计。 | Consistent | [6 empty] | Y | Y |  |  | STK | N |  |  | Y | PNF-FW
[5 empty] | ipSystemStatsReasmReqds | The number of IP fragments received that needed to be reassembled at this interface. When tracking interface statistics, the counter of the interface to which these fragments were addressed is incremented. This interface might not be the same as the input interface for some of the fragments. Discontinuities in the value of this counter can occur at re-initialization of the management system, and at other times as indicated by the value of ipSystemStatsDiscontinuityTime. | 1.3.6.1.2.1.4.31.1.1.14 | Counter32 | Counter32 | read-only | current | COLUMNAR | N | 接口接收到的需要重组的报文数目统计总和。统计接口计数时，分片报文的目的地址所对应接口计数将不断增加。并且对某些分片而言，可能并非报文的入接口。该计数值从管理系统重启时开始统计或者从ipSystemStatsDiscontinuityTime记录的其它时刻起开始统计。 | Consistent | [6 empty] | Y | Y |  |  | STK | N |  |  | Y | PNF-FW
[5 empty] | ipSystemStatsReasmOKs | The number of IP datagrams successfully reassembled. When tracking interface statistics, the counter of the interface to which these datagrams were addressed is incremented. This interface might not be the same as the input interface for some of the datagrams. Discontinuities in the value of this counter can occur at re-initialization of the management system, and at other times as indicated by the value of ipSystemStatsDiscontinuityTime. | 1.3.6.1.2.1.4.31.1.1.15 | Counter32 | Counter32 | read-only | current | COLUMNAR | N | 成功重组的报文数目统计总和。统计接口计数时，分片报文的目的地址所对应接口计数将不断增加。并且对某些分片而言，可能并非报文的入接口。该计数值从管理系统重启时开始统计或者从ipSystemStatsDiscontinuityTime记录的其它时刻起开始统计。 | Consistent | [6 empty] | Y | Y |  |  | STK | N |  |  | Y | PNF-FW
[5 empty] | ipSystemStatsReasmFails | The number of failures detected by the IP re-assembly algorithm (for whatever reason: timed out, errors, etc.). Note that this is not necessarily a count of discarded IP fragments since some algorithms (notably the algorithm in RFC 815) can lose track of the number of fragments by combining them as they are received. When tracking interface statistics, the counter of the interface to which these fragments were addressed is incremented. This interface might not be the same as the input interface for some of the fragments. Discontinuities in the value of this counter can occur at re-initialization of the management system, and at other times as indicated by the value of ipSystemStatsDiscontinuityTime. | 1.3.6.1.2.1.4.31.1.1.16 | Counter32 | Counter32 | read-only | current | COLUMNAR | N | 由IP重组算法检测到的重组失败的报文数目统计总和。例如：超时和报文错误等。该计数不一定是丢弃的分片的数目，因为有一些算法在对收到的报文重组时可能忽略对某些分片的统计。统计接口计数时，分片报文的目的地址所对应接口计数将不断增加。并且对某些分片而言，可能并非报文的入接口。该计数值从管理系统重启时开始统计或者从ipSystemStatsDiscontinuityTime记录的其它时刻起开始统计。 | Consistent | [6 empty] | Y | Y |  |  | STK | N |  |  | Y | PNF-FW
[5 empty] | ipSystemStatsInDiscards | The number of input IP datagrams for which no problems were encountered to prevent their continued processing, but were discarded (e.g., for lack of buffer space). Note that this counter does not include any datagrams discarded while awaiting re-assembly. Discontinuities in the value of this counter can occur at re-initialization of the management system, and at other times as indicated by the value of ipSystemStatsDiscontinuityTime. | 1.3.6.1.2.1.4.31.1.1.17 | Counter32 | Counter32 | read-only | current | COLUMNAR | N | 由于设备内部原因导致报文丢弃统计总和。例如：内存不足。此计数不包括由于等待重组被丢弃的报文。该计数值从管理系统重启时开始统计或者从ipSystemStatsDiscontinuityTime记录的其它时刻起开始统计。 | Consistent | [6 empty] | Y | Y |  |  | STK | N |  |  | Y | PNF-FW
[5 empty] | ipSystemStatsInDelivers | The total number of datagrams successfully delivered to IP user-protocols (including ICMP). When tracking interface statistics, the counter of the interface to which these datagrams were addressed is incremented. This interface might not be the same as the input interface for some of the datagrams. Discontinuities in the value of this counter can occur at re-initialization of the management system, and at other times as indicated by the value of ipSystemStatsDiscontinuityTime. | 1.3.6.1.2.1.4.31.1.1.18 | Counter32 | Counter32 | read-only | current | COLUMNAR | N | 表示成功上送至IP协议（包括ICMP）的数据报总数。统计接口计数时，分片报文的目的地址所对应接口计数将不断增加。并且对某些分片而言，可能并非报文的入接口。该计数值从管理系统重启时开始统计或者从ipSystemStatsDiscontinuityTime记录的其它时刻起开始统计。 | Consistent | [6 empty] | Y | Y |  |  | STK | N |  |  | Y | PNF-FW
[5 empty] | ipSystemStatsHCInDelivers | The total number of datagrams successfully delivered to IP user-protocols (including ICMP). This object counts the same packets as ipSystemStatsInDelivers, but allows for larger values. Discontinuities in the value of this counter can occur at re-initialization of the management system, and at other times as indicated by the value of ipSystemStatsDiscontinuityTime. | 1.3.6.1.2.1.4.31.1.1.19 | Counter64 | Counter64 | read-only | current | COLUMNAR | N | 所有成功上送到IP协议（包括ICMP）的报文统计总和。此数值和ipSystemStatsInDelivers一致，但是可以容纳更大范围数值。该计数值从管理系统重启时开始统计或者从ipSystemStatsDiscontinuityTime记录的其它时刻起开始统计。 | Consistent | [6 empty] | Y | Y |  |  | STK | N |  |  | Y | PNF-FW
[5 empty] | ipSystemStatsOutRequests | The total number of IP datagrams that local IP user- protocols (including ICMP) supplied to IP in requests for transmission. Note that this counter does not include any datagrams counted in ipSystemStatsOutForwDatagrams. Discontinuities in the value of this counter can occur at re-initialization of the management system, and at other times as indicated by the value of ipSystemStatsDiscontinuityTime. | 1.3.6.1.2.1.4.31.1.1.20 | Counter32 | Counter32 | read-only | current | COLUMNAR | N | 表示本地IP协议（包括ICMP）提供用于IP传输的IP报文的总数。此计数不包括ipSystemStatsOutForwDatagrams中所统计的报文数。该计数值从管理系统重启时开始统计或者从ipSystemStatsDiscontinuityTime记录的其它时刻起开始统计。 | Consistent | [6 empty] | Y | Y |  |  | STK | N |  |  | Y | PNF-FW
[5 empty] | ipSystemStatsHCOutRequests | The total number of IP datagrams that local IP user- protocols (including ICMP) supplied to IP in requests for transmission. This object counts the same packets as ipSystemStatsOutRequests, but allows for larger values. Discontinuities in the value of this counter can occur at re-initialization of the management system, and at other times as indicated by the value of ipSystemStatsDiscontinuityTime. | 1.3.6.1.2.1.4.31.1.1.21 | Counter64 | Counter64 | read-only | current | COLUMNAR | N | 表示本地IP协议（包括ICMP）提供用于IP传输的IP报文的总数。该节点数值和ipSystemStatsOutRequests一致，但是有更大的上限值。该计数值从管理系统重启时开始统计或者从ipSystemStatsDiscontinuityTime记录的其它时刻起开始统计。 | Consistent | [6 empty] | Y | Y |  |  | STK | N |  |  | Y | PNF-FW
[5 empty] | ipSystemStatsOutNoRoutes | The number of locally generated IP datagrams discarded because no route could be found to transmit them to their destination. Discontinuities in the value of this counter can occur at re-initialization of the management system, and at other times as indicated by the value of ipSystemStatsDiscontinuityTime. | 1.3.6.1.2.1.4.31.1.1.22 | Counter32 | Counter32 | read-only | current | COLUMNAR | N | 所有本地发送的却查不到路由无法转发出去报文的统计总和。IPv6固定为0，该计数值从管理系统重启时开始统计或者从ipSystemStatsDiscontinuityTime记录的其它时刻起开始统计。 | Consistent | [6 empty] | Y | Y |  |  | STK | N |  |  | Y | PNF-FW
[5 empty] | ipSystemStatsOutForwDatagrams | The number of datagrams for which this entity was not their final IP destination and for which it was successful in finding a path to their final destination. In entities that do not act as IP routers, this counter will include only those datagrams that were Source-Routed via this entity, and the Source-Route processing was successful. When tracking interface statistics, the counter of the outgoing interface is incremented for a successfully forwarded datagram. Discontinuities in the value of this counter can occur at re-initialization of the management system, and at other times as indicated by the value of ipSystemStatsDiscontinuityTime. | 1.3.6.1.2.1.4.31.1.1.23 | Counter32 | Counter32 | read-only | current | COLUMNAR | N | 所有成功转发出去的IP报文统计之和目的地址并非本机 成功转发出去的IP报文统计对于非路由设备的设备，不具有查找路由的功能，只能根据源路由选项进行转发。注意，当前该节点的取值为0。该计数值从管理系统重启时开始统计或者从ipSystemStatsDiscontinuityTime记录的其它时刻起开始统计。 | Consistent | [7 empty] | Y |  |  | STK |  |  |  | Y | PNF-FW
[5 empty] | ipSystemStatsHCOutForwDatagrams | The number of datagrams for which this entity was not their final IP destination and for which it was successful in finding a path to their final destination. This object counts the same packets as ipSystemStatsOutForwDatagrams, but allows for larger values. Discontinuities in the value of this counter can occur at re-initialization of the management system, and at other times as indicated by the value of ipSystemStatsDiscontinuityTime. | 1.3.6.1.2.1.4.31.1.1.24 | Counter64 | Counter64 | read-only | current | COLUMNAR | N | 所有成功转发出去的IP报文统计之和目的地址并非本机 成功转发出去的IP报文统计含义同ipSystemStatsOutForwDatagrams一致，但是可以容纳更大范围数值。注意，当前该节点的取值为0。该计数值从管理系统重启时开始统计或者从ipSystemStatsDiscontinuityTime记录的其它时刻起开始统计。 | Consistent | [7 empty] | Y |  |  | STK |  |  |  | Y | PNF-FW
[5 empty] | ipSystemStatsOutDiscards | The number of output IP datagrams for which no problem was encountered to prevent their transmission to their destination, but were discarded (e.g., for lack of buffer space). Note that this counter would include datagrams counted in ipSystemStatsOutForwDatagrams if any such datagrams met this (discretionary) discard criterion. Discontinuities in the value of this counter can occur at re-initialization of the management system, and at other times as indicated by the value of ipSystemStatsDiscontinuityTime. | 1.3.6.1.2.1.4.31.1.1.25 | Counter32 | Counter32 | read-only | current | COLUMNAR | N | 由于设备内部原因而导致无法转发出去的报文之和，例如：内存不足。该统计计数可以包括在ipSystemStatsOutForwDatagrams计数中。该计数值从管理系统重启时开始统计或者从ipSystemStatsDiscontinuityTime记录的其它时刻起开始统计。 | Consistent | [6 empty] | Y | Y |  |  | STK | N |  |  | Y | PNF-FW
[5 empty] | ipSystemStatsOutFragReqds | The number of IP datagrams that would require fragmentation in order to be transmitted. When tracking interface statistics, the counter of the outgoing interface is incremented for a successfully fragmented datagram. Discontinuities in the value of this counter can occur at re-initialization of the management system, and at other times as indicated by the value of ipSystemStatsDiscontinuityTime. | 1.3.6.1.2.1.4.31.1.1.26 | Counter32 | Counter32 | read-only | current | COLUMNAR | N | 系统中所有需要分片报文统计总和。 若数据报分片成功，出接口的计数将不断增加。该计数值从管理系统重启时开始统计或者从ipSystemStatsDiscontinuityTime记录的其它时刻起开始统计。 | Consistent | [6 empty] | Y | Y |  |  | STK | N |  |  | Y | PNF-FW
[5 empty] | ipSystemStatsOutFragOKs | The number of IP datagrams that have been successfully fragmented. When tracking interface statistics, the counter of the outgoing interface is incremented for a successfully fragmented datagram. Discontinuities in the value of this counter can occur at re-initialization of the management system, and at other times as indicated by the value of ipSystemStatsDiscontinuityTime. | 1.3.6.1.2.1.4.31.1.1.27 | Counter32 | Counter32 | read-only | current | COLUMNAR | N | 系统中所有分片成功的IP报文统计总和。 若数据报分片成功，出接口的计数将不断增加。该计数值从管理系统重启时开始统计或者从ipSystemStatsDiscontinuityTime记录的其它时刻起开始统计。 | Consistent | [6 empty] | Y | Y |  |  | STK | N |  |  | Y | PNF-FW
[5 empty] | ipSystemStatsOutFragFails | The number of IP datagrams that have been discarded because they needed to be fragmented but could not be. This includes IPv4 packets that have the DF bit set and IPv6 packets that are being forwarded and exceed the outgoing link MTU. When tracking interface statistics, the counter of the outgoing interface is incremented for an unsuccessfully fragmented datagram. Discontinuities in the value of this counter can occur at re-initialization of the management system, and at other times as indicated by the value of ipSystemStatsDiscontinuityTime. | 1.3.6.1.2.1.4.31.1.1.28 | Counter32 | Counter32 | read-only | current | COLUMNAR | N | 系统中所有分片失败的IP报文统计总和。包含带有DF标记的IPv4报文和正在转发但超过出接口链路MTU的IPv6报文。若数据报分片成功，出接口的计数将不断增加。该计数值从管理系统重启时开始统计或者从ipSystemStatsDiscontinuityTime记录的其它时刻起开始统计。 | Consistent | [6 empty] | Y | Y |  |  | STK | N |  |  | Y | PNF-FW
[5 empty] | ipSystemStatsOutFragCreates | The number of output datagram fragments that have been generated as a result of IP fragmentation. When tracking interface statistics, the counter of the outgoing interface is incremented for a successfully fragmented datagram. Discontinuities in the value of this counter can occur at re-initialization of the management system, and at other times as indicated by the value of ipSystemStatsDiscontinuityTime. | 1.3.6.1.2.1.4.31.1.1.29 | Counter32 | Counter32 | read-only | current | COLUMNAR | N | 所有分片产生的IP报文数目之和。若数据报分片成功，出接口的计数将不断增加。该计数值从管理系统重启时开始统计或者从ipSystemStatsDiscontinuityTime记录的其它时刻起开始统计。 | Consistent | [6 empty] | Y | Y |  |  | STK | N |  |  | Y | PNF-FW
[5 empty] | ipSystemStatsOutTransmits | The total number of IP datagrams that this entity supplied to the lower layers for transmission. This includes datagrams generated locally and those forwarded by this entity. Discontinuities in the value of this counter can occur at re-initialization of the management system, and at other times as indicated by the value of ipSystemStatsDiscontinuityTime. | 1.3.6.1.2.1.4.31.1.1.30 | Counter32 | Counter32 | read-only | current | COLUMNAR | N | 所有交给下一层转发的IP报文总和。包括产生和转发的报文总数。该计数值从管理系统重启时开始统计或者从ipSystemStatsDiscontinuityTime记录的其它时刻起开始统计。 | Consistent | [7 empty] | Y |  |  | STK |  |  |  | Y | PNF-FW
[5 empty] | ipSystemStatsHCOutTransmits | The total number of IP datagrams that this entity supplied to the lower layers for transmission. This object counts the same datagrams as ipSystemStatsOutTransmits, but allows for larger values. Discontinuities in the value of this counter can occur at re-initialization of the management system, and at other times as indicated by the value of ipSystemStatsDiscontinuityTime. | 1.3.6.1.2.1.4.31.1.1.31 | Counter64 | Counter64 | read-only | current | COLUMNAR | N | 所有交给下一层转发的IP报文总和，含义同ipSystemStatsOutTransmits一致，但是可以容纳更大范围的数值。该计数值从管理系统重启时开始统计或者从ipSystemStatsDiscontinuityTime记录的其它时刻起开始统计。 | Consistent | [7 empty] | Y |  |  | STK |  |  |  | Y | PNF-FW
[5 empty] | ipSystemStatsOutOctets | The total number of octets in IP datagrams delivered to the lower layers for transmission. Octets from datagrams counted in ipSystemStatsOutTransmits MUST be counted here. Discontinuities in the value of this counter can occur at re-initialization of the management system, and at other times as indicated by the value of ipSystemStatsDiscontinuityTime. | 1.3.6.1.2.1.4.31.1.1.32 | Counter32 | Counter32 | read-only | current | COLUMNAR | N | 所有交给下一层转发的IP报文字节数总和。包含ipSystemStatsOutTransmits节点统计的数据报文的字节数。 该计数值从管理系统重启时开始统计或者从ipSystemStatsDiscontinuityTime记录的其它时刻起开始统计。 | Consistent | [6 empty] | Y | Y |  |  | STK | N |  |  | Y | PNF-FW
[5 empty] | ipSystemStatsHCOutOctets | The total number of octets in IP datagrams delivered to the lower layers for transmission. This objects counts the same octets as ipSystemStatsOutOctets, but allows for larger values. Discontinuities in the value of this counter can occur at re-initialization of the management system, and at other times as indicated by the value of ipSystemStatsDiscontinuityTime. | 1.3.6.1.2.1.4.31.1.1.33 | Counter64 | Counter64 | read-only | current | COLUMNAR | N | 所有交给下一层转发的IP报文字节数总和，含义同ipSystemStatsOutOctets一致，但是可以容纳更大范围的数值。 该计数值从管理系统重启时开始统计或者从ipSystemStatsDiscontinuityTime记录的其它时刻起开始统计。 | Consistent | [6 empty] | Y | Y |  |  | STK | N |  |  | Y | PNF-FW
[5 empty] | ipSystemStatsInMcastPkts | The number of IP multicast datagrams received. Discontinuities in the value of this counter can occur at re-initialization of the management system, and at other times as indicated by the value of ipSystemStatsDiscontinuityTime. | 1.3.6.1.2.1.4.31.1.1.34 | Counter32 | Counter32 | read-only | current | COLUMNAR | N | 接收的IP组播报文总和。该计数值从管理系统重启时开始统计或者从ipSystemStatsDiscontinuityTime记录的其它时刻起开始统计。 | Consistent | [7 empty] | Y |  |  | STK |  |  |  | Y | PNF-FW
[5 empty] | ipSystemStatsHCInMcastPkts | The number of IP multicast datagrams received. This object counts the same datagrams as ipSystemStatsInMcastPkts but allows for larger values. Discontinuities in the value of this counter can occur at re-initialization of the management system, and at other times as indicated by the value of ipSystemStatsDiscontinuityTime. | 1.3.6.1.2.1.4.31.1.1.35 | Counter64 | Counter64 | read-only | current | COLUMNAR | N | 接收的IP组播报文总和，含义同ipSystemStatsInMcastPkts一致，但是可以容纳更大范围的数值。该计数值从管理系统重启时开始统计或者从ipSystemStatsDiscontinuityTime记录的其它时刻起开始统计。 | Consistent | [7 empty] | Y |  |  | STK |  |  |  | Y | PNF-FW
[5 empty] | ipSystemStatsInMcastOctets | The total number of octets received in IP multicast datagrams. Octets from datagrams counted in ipSystemStatsInMcastPkts MUST be counted here. Discontinuities in the value of this counter can occur at re-initialization of the management system, and at other times as indicated by the value of ipSystemStatsDiscontinuityTime. | 1.3.6.1.2.1.4.31.1.1.36 | Counter32 | Counter32 | read-only | current | COLUMNAR | N | 接收的IP组播报文字节数总和。包含ipSystemStatsInMcastPkts节点统计的数据报字节数。该计数值从管理系统重启时开始统计或者从ipSystemStatsDiscontinuityTime记录的其它时刻起开始统计。 | Consistent | [7 empty] | Y |  |  | STK |  |  |  | Y | PNF-FW
[5 empty] | ipSystemStatsHCInMcastOctets | The total number of octets received in IP multicast datagrams. This object counts the same octets as ipSystemStatsInMcastOctets, but allows for larger values. Discontinuities in the value of this counter can occur at re-initialization of the management system, and at other times as indicated by the value of ipSystemStatsDiscontinuityTime. | 1.3.6.1.2.1.4.31.1.1.37 | Counter64 | Counter64 | read-only | current | COLUMNAR | N | 接收的IP组播报文字节数总和，含义同ipSystemStatsInMcastOctets一致，但是可以容纳更大范围的数值。该计数值从管理系统重启时开始统计或者从ipSystemStatsDiscontinuityTime记录的其它时刻起开始统计。 | Consistent | [7 empty] | Y |  |  | STK |  |  |  | Y | PNF-FW
[5 empty] | ipSystemStatsOutMcastPkts | The number of IP multicast datagrams transmitted. Discontinuities in the value of this counter can occur at re-initialization of the management system, and at other times as indicated by the value of ipSystemStatsDiscontinuityTime. | 1.3.6.1.2.1.4.31.1.1.38 | Counter32 | Counter32 | read-only | current | COLUMNAR | N | 发送的IP组播报文总和。该计数值从管理系统重启时开始统计或者从ipSystemStatsDiscontinuityTime记录的其它时刻起开始统计。 | Consistent | [7 empty] | Y |  |  | STK |  |  |  | Y | PNF-FW
[5 empty] | ipSystemStatsHCOutMcastPkts | The number of IP multicast datagrams transmitted. This object counts the same datagrams as ipSystemStatsOutMcastPkts, but allows for larger values. Discontinuities in the value of this counter can occur at re-initialization of the management system, and at other times as indicated by the value of ipSystemStatsDiscontinuityTime. | 1.3.6.1.2.1.4.31.1.1.39 | Counter64 | Counter64 | read-only | current | COLUMNAR | N | 发送的IP组播报文总和，含义同ipSystemStatsOutMcastPkts一致，但是可以容纳更大范围的数值。该计数值从管理系统重启时开始统计或者从ipSystemStatsDiscontinuityTime记录的其它时刻起开始统计。 | Consistent | [7 empty] | Y |  |  | STK |  |  |  | Y | PNF-FW
[5 empty] | ipSystemStatsOutMcastOctets | The total number of octets transmitted in IP multicast datagrams. Octets from datagrams counted in ipSystemStatsOutMcastPkts MUST be counted here. Discontinuities in the value of this counter can occur at re-initialization of the management system, and at other times as indicated by the value of ipSystemStatsDiscontinuityTime. | 1.3.6.1.2.1.4.31.1.1.40 | Counter32 | Counter32 | read-only | current | COLUMNAR | N | 发送的IP组播报文字节数总和。包含ipSystemStatsOutMcastPkts节点统计的数据报字节数。该计数值从管理系统重启时开始统计或者从ipSystemStatsDiscontinuityTime记录的其它时刻起开始统计。 | Consistent | [7 empty] | Y |  |  | STK |  |  |  | Y | PNF-FW
[5 empty] | ipSystemStatsHCOutMcastOctets | The total number of octets transmitted in IP multicast datagrams. This object counts the same octets as ipSystemStatsOutMcastOctets, but allows for larger values. Discontinuities in the value of this counter can occur at re-initialization of the management system, and at other times as indicated by the value of ipSystemStatsDiscontinuityTime. | 1.3.6.1.2.1.4.31.1.1.41 | Counter64 | Counter64 | read-only | current | COLUMNAR | N | 发送的组播报文字节数总和，含义同ipSystemStatsOutMcastOctets一致，但是可以容纳更大范围的数值。该计数值从管理系统重启时开始统计或者从ipSystemStatsDiscontinuityTime记录的其它时刻起开始统计。 | Consistent | [7 empty] | Y |  |  | STK |  |  |  | Y | PNF-FW
[5 empty] | ipSystemStatsInBcastPkts | The number of IP broadcast datagrams received. Discontinuities in the value of this counter can occur at re-initialization of the management system, and at other times as indicated by the value of ipSystemStatsDiscontinuityTime. | 1.3.6.1.2.1.4.31.1.1.42 | Counter32 | Counter32 | read-only | current | COLUMNAR | N | 接收到的广播报文总和。注意，IPV6广播报文时该节点的取值为0。该计数值从管理系统重启时开始统计或者从ipSystemStatsDiscontinuityTime记录的其它时刻起开始统计。 | Consistent | [7 empty] | Y |  |  | STK |  |  |  | Y | PNF-FW
[5 empty] | ipSystemStatsHCInBcastPkts | The number of IP broadcast datagrams received. This object counts the same datagrams as ipSystemStatsInBcastPkts but allows for larger values. Discontinuities in the value of this counter can occur at re-initialization of the management system, and at other times as indicated by the value of ipSystemStatsDiscontinuityTime. | 1.3.6.1.2.1.4.31.1.1.43 | Counter64 | Counter64 | read-only | current | COLUMNAR | N | 接收到的广播报文总和，含义同ipSystemStatsInBcastPkts一致，但是可以容纳更大范围的数值。该计数值从管理系统重启时开始统计或者从ipSystemStatsDiscontinuityTime记录的其它时刻起开始统计。 | Consistent | [7 empty] | Y |  |  | STK |  |  |  | Y | PNF-FW
[5 empty] | ipSystemStatsOutBcastPkts | The number of IP broadcast datagrams transmitted. Discontinuities in the value of this counter can occur at re-initialization of the management system, and at other times as indicated by the value of ipSystemStatsDiscontinuityTime. | 1.3.6.1.2.1.4.31.1.1.44 | Counter32 | Counter32 | read-only | current | COLUMNAR | N | 发送的广播报文总和。该计数值从管理系统重启时开始统计或者从ipSystemStatsDiscontinuityTime记录的其它时刻起开始统计。 | Consistent | [7 empty] | Y |  |  | STK |  |  |  | Y | PNF-FW
[5 empty] | ipSystemStatsHCOutBcastPkts | The number of IP broadcast datagrams transmitted. This object counts the same datagrams as ipSystemStatsOutBcastPkts, but allows for larger values. Discontinuities in the value of this counter can occur at re-initialization of the management system, and at other times as indicated by the value of ipSystemStatsDiscontinuityTime. | 1.3.6.1.2.1.4.31.1.1.45 | Counter64 | Counter64 | read-only | current | COLUMNAR | N | 发送的广播报文总和，含义同ipSystemStatsOutBcastPkts一致，但是可以容纳更大范围的数值。该计数值从管理系统重启时开始统计或者从ipSystemStatsDiscontinuityTime记录的其它时刻起开始统计。 | Consistent | [7 empty] | Y |  |  | STK |  |  |  | Y | PNF-FW
[5 empty] | ipSystemStatsDiscontinuityTime | The value of sysUpTime on the most recent occasion at which any one or more of this entry's counters suffered a discontinuity. If no such discontinuities have occurred since the last re- initialization of the local management subsystem, then this object contains a zero value. | 1.3.6.1.2.1.4.31.1.1.46 | TimeStamp | TimeTicks | read-only | current | COLUMNAR | N | 该节点是指在最近的表项统计发生中断连接情况下的系统启动时间值。IPv6固定为0，如果在重新初始化本地管理子系统的过程中没有发生连接中断，则该节点包含0值。 | Consistent | [6 empty] | Y | Y |  |  | STK | N |  |  | Y | PNF-FW
[5 empty] | ipSystemStatsRefreshRate | The minimum reasonable polling interval for this entry. This object provides an indication of the minimum amount of time required to update the counters in this entry. | 1.3.6.1.2.1.4.31.1.1.47 | Unsigned32 | Unsigned32 | read-only | current | COLUMNAR | N | 该节点值为表项确定了最小的合理轮询间隔时间。该节点表明了升级表项统计所需的最小时间值。 | Consistent | [6 empty] | Y | Y |  |  | STK | N |  |  | Y | PNF-FW
|  |  | ipIfStatsTableLastChange |  |  | The value of sysUpTime on the most recent occasion at which a row in the ipIfStatsTable was added or deleted. If new objects are added to the ipIfStatsTable that require the ipIfStatsTableLastChange to be updated when they are modified, they must specify that requirement in their description clause. | 1.3.6.1.2.1.4.31.2 | TimeStamp | TimeTicks | read-only | current | SCALAR | N | 最近一次添加或删除ipIfStatsTable中的行时，sysUpTime的值。 如果将新节点添加到要求修改节点时更新ipIfStatsTableLastChange的ipIfStatsTable中，则必须在其描述条款中指定该要求。 | Consistent | [7 empty] | Y |  |  | STK |  |  |  | Y | PNF-FW
|  |  | ipIfStatsTable |  |  | The table containing per-interface traffic statistics. This table and the ipSystemStatsTable contain similar objects whose difference is in their granularity. Where this table contains per-interface statistics, the ipSystemStatsTable contains the same statistics, but counted on a system wide basis. | 1.3.6.1.2.1.4.31.3 | IpIfStatsEntry |  | not-accessible | current |  | N | 含义：该表包含接口级的流量统计信息。该表与ipSystemStatsTable包含相似的对象区别只是粒度不同。即该表是对于接口的流量统计，ipSystemStatsTable包含相同的计数，但是是基于系统粒度的。 创建约束:该表不支持创建。 修改约束:该表不支持修改。 删除约束:该表不支持删除。 读取约束:无。 | Consistent |  |  |  |  | Creation Restriction: No entry can be created in this table. Modification Restriction: The entries in this table cannot be modified. Deletion Restriction: The entries in this table cannot be deleted. Access Restriction: None. |  |  | Y |  |  | STK |  |  |  | Y | PNF-FW
|  |  |  | ipIfStatsEntry |  | An interface statistics entry containing objects for a particular interface and version of IP. | 1.3.6.1.2.1.4.31.3.1 | IpIfStatsEntry |  | not-accessible | current |  | N |  | Consistent | [7 empty] | Y |  |  | STK |  |  |  | Y | PNF-FW
[5 empty] | ipIfStatsIPVersion | The IP version of this row. | 1.3.6.1.2.1.4.31.3.1.1 | InetVersion | INTEGER{unknown(0),ipv4(1),ipv6(2)} | not-accessible | current | COLUMNAR | Y | 表示行的IP版本号。 | Consistent | [6 empty] | N | Y |  |  | STK | N |  |  | Y | PNF-FW
[5 empty] | ipIfStatsIfIndex | The index value that uniquely identifies the interface to which this entry is applicable. The interface identified by a particular value of this index is the same interface as identified by the same value of the IF-MIB's ifIndex. | 1.3.6.1.2.1.4.31.3.1.2 | InterfaceIndex | INTEGER | not-accessible | current | COLUMNAR | Y | 唯一标识可应用于该实体的接口的索引值。该值所指定的接口与IF-MIB中的ifIndex值所指定接口相同。 | Consistent | [6 empty] | N | Y |  |  | STK | N |  |  | Y | PNF-FW
[5 empty] | ipIfStatsInReceives | The total number of input IP datagrams received, including those received in error. Discontinuities in the value of this counter can occur at re-initialization of the management system, and at other times as indicated by the value of ipIfStatsDiscontinuityTime. | 1.3.6.1.2.1.4.31.3.1.3 | Counter32 | Counter32 | read-only | current | COLUMNAR | N | 接口接收的IP报文总数，包括接收的错误报文。 该计数器的值会在管理系统重新初始化时和ipSystemStatsDiscontinuityTime记录的其它时刻出现不连续性。 | Consistent | [6 empty] | Y | Y |  |  | STK | N |  |  | Y | PNF-FW
[5 empty] | ipIfStatsHCInReceives | The total number of input IP datagrams received, including those received in error. This object counts the same datagrams as ipIfStatsInReceives, but allows for larger values. Discontinuities in the value of this counter can occur at re-initialization of the management system, and at other times as indicated by the value of ipIfStatsDiscontinuityTime. | 1.3.6.1.2.1.4.31.3.1.4 | Counter64 | Counter64 | read-only | current | COLUMNAR | N | 接收到的IP报文的总数，包含收到的错误包。该实体与ipIfStatsInReceives计算的数据报相同，但是可以容纳的数值更大。该计数值从管理系统重启时开始统计或者从ipIfStatsDiscontinuityTime记录的其它时刻起开始统计。 | Consistent | [6 empty] | Y | Y |  |  | STK | N |  |  | Y | PNF-FW
[5 empty] | ipIfStatsInOctets | The total number of octets received in input IP datagrams, including those received in error. Octets from datagrams counted in ipIfStatsInReceives MUST be counted here. Discontinuities in the value of this counter can occur at re-initialization of the management system, and at other times as indicated by the value of ipIfStatsDiscontinuityTime. | 1.3.6.1.2.1.4.31.3.1.5 | Counter32 | Counter32 | read-only | current | COLUMNAR | N | 接收到的IP报文的字节总数，包含收到的错误包。由ipIfStatsInReceives统计到的数据报的字节数必须在该计数中统计。该计数值从管理系统重启时开始统计或者从ipIfStatsDiscontinuityTime记录的其它时刻起开始统计。 | Consistent | [6 empty] | Y | Y |  |  | STK | N |  |  | Y | PNF-FW
[5 empty] | ipIfStatsHCInOctets | The total number of octets received in input IP datagrams, including those received in error. This object counts the same octets as ipIfStatsInOctets, but allows for larger values. Discontinuities in the value of this counter can occur at re-initialization of the management system, and at other times as indicated by the value of ipIfStatsDiscontinuityTime. | 1.3.6.1.2.1.4.31.3.1.6 | Counter64 | Counter64 | read-only | current | COLUMNAR | N | 接收到的IP报文的字节总数，包含收到的错误包。该节点的计数与ipIfStatsInReceives相同，只是有一个更大的上限值。该计数值从管理系统重启时开始统计或者从ipIfStatsDiscontinuityTime记录的其它时刻起开始统计。 | Consistent | [6 empty] | Y | Y |  |  | STK | N |  |  | Y | PNF-FW
[5 empty] | ipIfStatsInHdrErrors | The number of input IP datagrams discarded due to errors in their IP headers, including version number mismatch, other format errors, hop count exceeded, errors discovered in processing their IP options, etc. Discontinuities in the value of this counter can occur at re-initialization of the management system, and at other times as indicated by the value of ipIfStatsDiscontinuityTime. | 1.3.6.1.2.1.4.31.3.1.7 | Counter32 | Counter32 | read-only | current | COLUMNAR | N | 收到的由于IP报文头错误而被丢弃的报文，包括版本号不匹配、其它格式错误、超期、选项错误等。该计数值从管理系统重启时开始统计或者从ipIfStatsDiscontinuityTime记录的其它时刻起开始统计。 | Consistent | [6 empty] | Y | Y |  |  | STK | N |  |  | Y | PNF-FW
[5 empty] | ipIfStatsInNoRoutes | The number of input IP datagrams discarded because no route could be found to transmit them to their destination. Discontinuities in the value of this counter can occur at re-initialization of the management system, and at other times as indicated by the value of ipIfStatsDiscontinuityTime. | 1.3.6.1.2.1.4.31.3.1.8 | Counter32 | Counter32 | read-only | current | COLUMNAR | N | 收到的由于未查找到路由而不能转发到目的地的被丢弃的报文数。该计数值从管理系统重启时开始统计或者从ipIfStatsDiscontinuityTime记录的其它时刻起开始统计。 | Consistent | [6 empty] | Y | Y |  |  | STK | N |  |  | Y | PNF-FW
[5 empty] | ipIfStatsInAddrErrors | The number of input IP datagrams discarded because the IP address in their IP header's destination field was not a valid address to be received at this entity. This count includes invalid addresses (e.g., ::0). For entities that are not IP routers and therefore do not forward datagrams, this counter includes datagrams discarded because the destination address was not a local address. Discontinuities in the value of this counter can occur at re-initialization of the management system, and at other times as indicated by the value of ipIfStatsDiscontinuityTime. | 1.3.6.1.2.1.4.31.3.1.9 | Counter32 | Counter32 | read-only | current | COLUMNAR | N | 收到的由于IP报文头中的目的地址无效而被丢弃的报文。该计数包括无效地址（例如::0地址）。对于非转发报文，该计数器包含那些由于目的地址非本机地址而被丢弃的报文。该计数值从管理系统重启时开始统计或者从ipIfStatsDiscontinuityTime记录的其它时刻起开始统计。 | Consistent | [7 empty] | Y |  |  | STK |  |  |  | Y | PNF-FW
[5 empty] | ipIfStatsInUnknownProtos | The number of locally-addressed IP datagrams received successfully but discarded because of an unknown or unsupported protocol. When tracking interface statistics, the counter of the interface to which these datagrams were addressed is incremented. This interface might not be the same as the input interface for some of the datagrams. Discontinuities in the value of this counter can occur at re-initialization of the management system, and at other times as indicated by the value of ipIfStatsDiscontinuityTime. | 1.3.6.1.2.1.4.31.3.1.10 | Counter32 | Counter32 | read-only | current | COLUMNAR | N | 成功收到但是由于协议未知而被丢弃的本地IP报文。统计接口计数时，与该报文目的地址相同的接口计数增加，但是对于某些报文这个接口可能与接收报文的接口不同。该计数值从管理系统重启时开始统计或者从ipIfStatsDiscontinuityTime记录的其它时刻起开始统计。 | Consistent | [6 empty] | Y | Y |  |  | STK | N |  |  | Y | PNF-FW
[5 empty] | ipIfStatsInTruncatedPkts | The number of input IP datagrams discarded because the datagram frame didn't carry enough data. Discontinuities in the value of this counter can occur at re-initialization of the management system, and at other times as indicated by the value of ipIfStatsDiscontinuityTime. | 1.3.6.1.2.1.4.31.3.1.11 | Counter32 | Counter32 | read-only | current | COLUMNAR | N | 收到的由于报文帧数据不足而被丢弃的报文。该计数值从管理系统重启时开始统计或者从ipIfStatsDiscontinuityTime记录的其它时刻起开始统计。 | Consistent | [6 empty] | Y | Y |  |  | STK | N |  |  | Y | PNF-FW
[5 empty] | ipIfStatsInForwDatagrams | The number of input datagrams for which this entity was not their final IP destination and for which this entity attempted to find a route to forward them to that final destination. In entities that do not act as IP routers, this counter will include only those datagrams that were Source-Routed via this entity, and the Source-Route processing was successful. When tracking interface statistics, the counter of the incoming interface is incremented for each datagram. Discontinuities in the value of this counter can occur at re-initialization of the management system, and at other times as indicated by the value of ipIfStatsDiscontinuityTime. | 1.3.6.1.2.1.4.31.3.1.12 | Counter32 | Counter32 | read-only | current | COLUMNAR | N | 表示该实体接收并转发至目的地址的输入数据报的数目。对于非路由设备的设备，不具有查找路由的功能，只能根据源路由选项进行转发。注意，当前该节点的取值为0，若数据报发送成功，出接口的该计数将不断增加。该计数值从管理系统重启时开始统计或者从ipIfStatsDiscontinuityTime记录的其它时刻起开始统计。 | Consistent | [6 empty] | Y | Y |  |  | STK | N |  |  | Y | PNF-FW
[5 empty] | ipIfStatsHCInForwDatagrams | The number of input datagrams for which this entity was not their final IP destination and for which this entity attempted to find a route to forward them to that final destination. This object counts the same packets as ipIfStatsInForwDatagrams, but allows for larger values. Discontinuities in the value of this counter can occur at re-initialization of the management system, and at other times as indicated by the value of ipIfStatsDiscontinuityTime. | 1.3.6.1.2.1.4.31.3.1.13 | Counter64 | Counter64 | read-only | current | COLUMNAR | N | 表示所有输入的转发报文的统计数目，包括：接收的最终的目的IP地址不是本机的报文 通过查询路由将要转发的报文总数该节点计数与ipIfStatsInForwDatagrams相同，但是有更大的上限值。注意，当前该节点的取值为0。该计数值从管理系统重启时开始统计或者从ipIfStatsDiscontinuityTime记录的其它时刻起开始统计。 | Consistent | [6 empty] | Y | Y |  |  | STK | N |  |  | Y | PNF-FW
[5 empty] | ipIfStatsReasmReqds | The number of IP fragments received that needed to be reassembled at this interface. When tracking interface statistics, the counter of the interface to which these fragments were addressed is incremented. This interface might not be the same as the input interface for some of the fragments. Discontinuities in the value of this counter can occur at re-initialization of the management system, and at other times as indicated by the value of ipIfStatsDiscontinuityTime. | 1.3.6.1.2.1.4.31.3.1.14 | Counter32 | Counter32 | read-only | current | COLUMNAR | N | 该接口收到的需要重组的IP分片报文数目。统计接口计数时，分片报文的目的地址所对应接口计数将不断增加。并且对某些分片而言，可能并非报文的入接口。该计数值从管理系统重启时开始统计或者从ipIfStatsDiscontinuityTime记录的其它时刻起开始统计。 | Consistent | [6 empty] | Y | Y |  |  | STK | N |  |  | Y | PNF-FW
[5 empty] | ipIfStatsReasmOKs | The number of IP datagrams successfully reassembled. When tracking interface statistics, the counter of the interface to which these datagrams were addressed is incremented. This interface might not be the same as the input interface for some of the datagrams. Discontinuities in the value of this counter can occur at re-initialization of the management system, and at other times as indicated by the value of ipIfStatsDiscontinuityTime. | 1.3.6.1.2.1.4.31.3.1.15 | Counter32 | Counter32 | read-only | current | COLUMNAR | N | 成功重组的IP报文数目。统计接口计数时，分片报文的目的地址所对应接口计数将不断增加。并且对某些分片而言，可能并非报文的入接口。该计数值从管理系统重启时开始统计或者从ipIfStatsDiscontinuityTime记录的其它时刻起开始统计。 | Consistent | [6 empty] | Y | Y |  |  | STK | N |  |  | Y | PNF-FW
[5 empty] | ipIfStatsReasmFails | The number of failures detected by the IP re-assembly algorithm (for whatever reason: timed out, errors, etc.). Note that this is not necessarily a count of discarded IP fragments since some algorithms (notably the algorithm in RFC 815) can lose track of the number of fragments by combining them as they are received. When tracking interface statistics, the counter of the interface to which these fragments were addressed is incremented. This interface might not be the same as the input interface for some of the fragments. Discontinuities in the value of this counter can occur at re-initialization of the management system, and at other times as indicated by the value of ipIfStatsDiscontinuityTime. | 1.3.6.1.2.1.4.31.3.1.16 | Counter32 | Counter32 | read-only | current | COLUMNAR | N | IP重组算法检测到的重组失败的报文数目。例如：超时和报文错误等任何可能原因。该计数不一定是丢弃的分片的数目，因为有一些算法（尤其是RFC815中的算法）在对收到的报文重组时可能忽略对某些分片的统计。统计接口计数时，分片报文的目的地址所对应接口计数将不断增加。并且对某些分片而言，可能并非报文的入接口。该计数值从管理系统重启时开始统计或者从ipIfStatsDiscontinuityTime记录的其它时刻起开始统计。 | Consistent | [6 empty] | Y | Y |  |  | STK | N |  |  | Y | PNF-FW
[5 empty] | ipIfStatsInDiscards | The number of input IP datagrams for which no problems were encountered to prevent their continued processing, but were discarded (e.g., for lack of buffer space). Note that this counter does not include any datagrams discarded while awaiting re-assembly. Discontinuities in the value of this counter can occur at re-initialization of the management system, and at other times as indicated by the value of ipIfStatsDiscontinuityTime. | 1.3.6.1.2.1.4.31.3.1.17 | Counter32 | Counter32 | read-only | current | COLUMNAR | N | 表示虽报文正确，可继续处理，但由于缓存空间不足等原因而被丢弃的输入IP报文的总数。该计数不包括任何在等待重组时所丢弃的报文。该计数值从管理系统重启时开始统计或者从ipIfStatsDiscontinuityTime记录的其它时刻起开始统计。 | Consistent | [6 empty] | Y | Y |  |  | STK | N |  |  | Y | PNF-FW
[5 empty] | ipIfStatsInDelivers | The total number of datagrams successfully delivered to IP user-protocols (including ICMP). When tracking interface statistics, the counter of the interface to which these datagrams were addressed is incremented. This interface might not be the same as the input interface for some of the datagrams. Discontinuities in the value of this counter can occur at re-initialization of the management system, and at other times as indicated by the value of ipIfStatsDiscontinuityTime. | 1.3.6.1.2.1.4.31.3.1.18 | Counter32 | Counter32 | read-only | current | COLUMNAR | N | 表示成功上送至IP协议（包括ICMP）的数据报总数。统计接口计数时，报文的目的地址所对应接口计数将不断增加。并且对某些报文而言，可能并非报文的入接口。该计数值从管理系统重启时开始统计或者从ipIfStatsDiscontinuityTime记录的其它时刻起开始统计。 | Consistent | [6 empty] | Y | Y |  |  | STK | N |  |  | Y | PNF-FW
[5 empty] | ipIfStatsHCInDelivers | The total number of datagrams successfully delivered to IP user-protocols (including ICMP). This object counts the same packets as ipIfStatsInDelivers, but allows for larger values. Discontinuities in the value of this counter can occur at re-initialization of the management system, and at other times as indicated by the value of ipIfStatsDiscontinuityTime. | 1.3.6.1.2.1.4.31.3.1.19 | Counter64 | Counter64 | read-only | current | COLUMNAR | N | 表示成功上送至IP协议（包括ICMP）的数据报总数。该节点数值和ipIfStatsInDelivers一致，但是有更大的上限值。该计数值从管理系统重启时开始统计或者从ipIfStatsDiscontinuityTime记录的其它时刻起开始统计。 | Consistent | [6 empty] | Y | Y |  |  | STK | N |  |  | Y | PNF-FW
[5 empty] | ipIfStatsOutRequests | The total number of IP datagrams that local IP user- protocols (including ICMP) supplied to IP in requests for transmission. Note that this counter does not include any datagrams counted in ipIfStatsOutForwDatagrams. Discontinuities in the value of this counter can occur at re-initialization of the management system, and at other times as indicated by the value of ipIfStatsDiscontinuityTime. | 1.3.6.1.2.1.4.31.3.1.20 | Counter32 | Counter32 | read-only | current | COLUMNAR | N | 表示本地IP协议（包括ICMP）提供用于IP传输的IP报文的总数。此计数不包括ipIfStatsOutForwDatagrams中所统计的报文数。该计数值从管理系统重启时开始统计或者从ipIfStatsDiscontinuityTime记录的其它时刻起开始统计。 | Consistent | [6 empty] | Y | Y |  |  | STK | N |  |  | Y | PNF-FW
[5 empty] | ipIfStatsHCOutRequests | The total number of IP datagrams that local IP user- protocols (including ICMP) supplied to IP in requests for transmission. This object counts the same packets as ipIfStatsOutRequests, but allows for larger values. Discontinuities in the value of this counter can occur at re-initialization of the management system, and at other times as indicated by the value of ipIfStatsDiscontinuityTime. | 1.3.6.1.2.1.4.31.3.1.21 | Counter64 | Counter64 | read-only | current | COLUMNAR | N | 表示本地IP协议（包括ICMP）提供用于IP传输的IP报文的总数。该节点数值和ipIfStatsOutRequests一致，但是有更大的上限值。该计数值从管理系统重启时开始统计或者从ipIfStatsDiscontinuityTime记录的其它时刻起开始统计。 | Consistent | [6 empty] | Y | Y |  |  | STK | N |  |  | Y | PNF-FW
[5 empty] | ipIfStatsOutForwDatagrams | The number of datagrams for which this entity was not their final IP destination and for which it was successful in finding a path to their final destination. In entities that do not act as IP routers, this counter will include only those datagrams that were Source-Routed via this entity, and the Source-Route processing was successful. When tracking interface statistics, the counter of the outgoing interface is incremented for a successfully forwarded datagram. Discontinuities in the value of this counter can occur at re-initialization of the management system, and at other times as indicated by the value of ipIfStatsDiscontinuityTime. | 1.3.6.1.2.1.4.31.3.1.23 | Counter32 | Counter32 | read-only | current | COLUMNAR | N | 表示接收并转发至目的地址的输出数据报的数目。对于非路由设备的设备，不具有查找路由的功能，只能根据源路由选项进行转发。注意，当前该节点的取值为0，若数据报发送成功，该计数在出接口上将不断增加。该计数值从管理系统重启时开始统计或者从ipIfStatsDiscontinuityTime记录的其它时刻起开始统计。 | Consistent | [6 empty] | Y | Y |  |  | STK | N |  |  | Y | PNF-FW
[5 empty] | ipIfStatsHCOutForwDatagrams | The number of datagrams for which this entity was not their final IP destination and for which it was successful in finding a path to their final destination. This object counts the same packets as ipIfStatsOutForwDatagrams, but allows for larger values. Discontinuities in the value of this counter can occur at re-initialization of the management system, and at other times as indicated by the value of ipIfStatsDiscontinuityTime. | 1.3.6.1.2.1.4.31.3.1.24 | Counter64 | Counter64 | read-only | current | COLUMNAR | N | 表示接收并转发至目的地址的输出数据报的数目，该节点数值和ipIfStatsOutForwDatagrams一致，只是有更大的上限值。注意，当前该节点的取值为0。该计数值从管理系统重启时开始统计或者从ipIfStatsDiscontinuityTime记录的其它时刻起开始统计。 | Consistent | [6 empty] | Y | Y |  |  | STK | N |  |  | Y | PNF-FW
[5 empty] | ipIfStatsOutDiscards | The number of output IP datagrams for which no problem was encountered to prevent their transmission to their destination, but were discarded (e.g., for lack of buffer space). Note that this counter would include datagrams counted in ipIfStatsOutForwDatagrams if any such datagrams met this (discretionary) discard criterion. Discontinuities in the value of this counter can occur at re-initialization of the management system, and at other times as indicated by the value of ipIfStatsDiscontinuityTime. | 1.3.6.1.2.1.4.31.3.1.25 | Counter32 | Counter32 | read-only | current | COLUMNAR | N | 表示报文正确，可继续处理，但由于缓存空间不足等原因而被丢弃的发送的IP报文的数目。此计数包括ipIfStatsOutForwDatagrams中所统计的，满足这种丢弃标准的报文。该计数值从管理系统重启时开始统计或者从ipIfStatsDiscontinuityTime记录的其它时刻起开始统计。 | Consistent | [6 empty] | Y | Y |  |  | STK | N |  |  | Y | PNF-FW
[5 empty] | ipIfStatsOutFragReqds | The number of IP datagrams that would require fragmentation in order to be transmitted. When tracking interface statistics, the counter of the outgoing interface is incremented for a successfully fragmented datagram. Discontinuities in the value of this counter can occur at re-initialization of the management system, and at other times as indicated by the value of ipIfStatsDiscontinuityTime. | 1.3.6.1.2.1.4.31.3.1.26 | Counter32 | Counter32 | read-only | current | COLUMNAR | N | 为便于传输要求分片的IP报文数目。注意，若数据报分片成功，出接口的计数将不断增加。该计数值从管理系统重启时开始统计或者从ipIfStatsDiscontinuityTime记录的其它时刻起开始统计。 | Consistent | [6 empty] | Y | Y |  |  | STK | N |  |  | Y | PNF-FW
[5 empty] | ipIfStatsOutFragOKs | The number of IP datagrams that have been successfully fragmented. When tracking interface statistics, the counter of the outgoing interface is incremented for a successfully fragmented datagram. Discontinuities in the value of this counter can occur at re-initialization of the management system, and at other times as indicated by the value of ipIfStatsDiscontinuityTime. | 1.3.6.1.2.1.4.31.3.1.27 | Counter32 | Counter32 | read-only | current | COLUMNAR | N | 成功分片的IP报文数目。注意，若报文分片成功，该计数将不断增加。该计数值从管理系统重启时开始统计或者从ipIfStatsDiscontinuityTime记录的其它时刻起开始统计。 | Consistent | [6 empty] | Y | Y |  |  | STK | N |  |  | Y | PNF-FW
[5 empty] | ipIfStatsOutFragFails | The number of IP datagrams that have been discarded because they needed to be fragmented but could not be. This includes IPv4 packets that have the DF bit set and IPv6 packets that are being forwarded and exceed the outgoing link MTU. When tracking interface statistics, the counter of the outgoing interface is incremented for an unsuccessfully fragmented datagram. Discontinuities in the value of this counter can occur at re-initialization of the management system, and at other times as indicated by the value of ipIfStatsDiscontinuityTime. | 1.3.6.1.2.1.4.31.3.1.28 | Counter32 | Counter32 | read-only | current | COLUMNAR | N | 在该出接口分片失败而被丢弃的IP报文的数目。包含带有DF标记的IPv4报文和正在转发但超过出接口链路MTU的IPv6报文。若报文分片成功，该计数将不断增加。该计数值从管理系统重启时开始统计或者从ipIfStatsDiscontinuityTime记录的其它时刻起开始统计。 | Consistent | [6 empty] | Y | Y |  |  | STK | N |  |  | Y | PNF-FW
[5 empty] | ipIfStatsOutFragCreates | The number of output datagram fragments that have been generated as a result of IP fragmentation. When tracking interface statistics, the counter of the outgoing interface is incremented for a successfully fragmented datagram. Discontinuities in the value of this counter can occur at re-initialization of the management system, and at other times as indicated by the value of ipIfStatsDiscontinuityTime. | 1.3.6.1.2.1.4.31.3.1.29 | Counter32 | Counter32 | read-only | current | COLUMNAR | N | 表示该出接口发送的由分片产生的数据报文数目。注意，若报文分片成功，该计数将不断增加。该计数值从管理系统重启时开始统计或者从ipIfStatsDiscontinuityTime记录的其它时刻起开始统计。 | Consistent | [6 empty] | Y | Y |  |  | STK | N |  |  | Y | PNF-FW
[5 empty] | ipIfStatsOutTransmits | The total number of IP datagrams that this entity supplied to the lower layers for transmission. This includes datagrams generated locally and those forwarded by this entity. Discontinuities in the value of this counter can occur at re-initialization of the management system, and at other times as indicated by the value of ipIfStatsDiscontinuityTime. | 1.3.6.1.2.1.4.31.3.1.30 | Counter32 | Counter32 | read-only | current | COLUMNAR | N | 表示发送给下层协议传输的IP报文总数。包括产生和转发的报文总数。该计数值从管理系统重启时开始统计或者从ipIfStatsDiscontinuityTime记录的其它时刻起开始统计。 | Consistent | [6 empty] | Y | Y |  |  | STK | N |  |  | Y | PNF-FW
[5 empty] | ipIfStatsHCOutTransmits | The total number of IP datagrams that this entity supplied to the lower layers for transmission. This object counts the same datagrams as ipIfStatsOutTransmits, but allows for larger values. Discontinuities in the value of this counter can occur at re-initialization of the management system, and at other times as indicated by the value of ipIfStatsDiscontinuityTime. | 1.3.6.1.2.1.4.31.3.1.31 | Counter64 | Counter64 | read-only | current | COLUMNAR | N | 表示发送给下层协议传输的IP报文总数，该节点计数和ipIfStatsOutTransmits一致，但是有更大的上限值。该计数值从管理系统重启时开始统计或者从ipIfStatsDiscontinuityTime记录的其它时刻起开始统计。 | Consistent | [6 empty] | Y | Y |  |  | STK | N |  |  | Y | PNF-FW
[5 empty] | ipIfStatsOutOctets | The total number of octets in IP datagrams delivered to the lower layers for transmission. Octets from datagrams counted in ipIfStatsOutTransmits MUST be counted here. Discontinuities in the value of this counter can occur at re-initialization of the management system, and at other times as indicated by the value of ipIfStatsDiscontinuityTime. | 1.3.6.1.2.1.4.31.3.1.32 | Counter32 | Counter32 | read-only | current | COLUMNAR | N | 表示发送给下层协议传输的IP报文字节数总和。包含ipIfStatsOutTransmits节点统计的数据报文的字节数。该计数值从管理系统重启时开始统计或者从ipIfStatsDiscontinuityTime记录的其它时刻起开始统计。 | Consistent | [6 empty] | Y | Y |  |  | STK | N |  |  | Y | PNF-FW
[5 empty] | ipIfStatsHCOutOctets | The total number of octets in IP datagrams delivered to the lower layers for transmission. This objects counts the same octets as ipIfStatsOutOctets, but allows for larger values. Discontinuities in the value of this counter can occur at re-initialization of the management system, and at other times as indicated by the value of ipIfStatsDiscontinuityTime. | 1.3.6.1.2.1.4.31.3.1.33 | Counter64 | Counter64 | read-only | current | COLUMNAR | N | 表示发送给下层协议传输的IP报文字节数总和。含义同ipIfStatsOutOctets，但是可以容纳更大范围的数值。该计数值从管理系统重启时开始统计或者从ipIfStatsDiscontinuityTime记录的其它时刻起开始统计。 | Consistent | [6 empty] | Y | Y |  |  | STK | N |  |  | Y | PNF-FW
[5 empty] | ipIfStatsInMcastPkts | The number of IP multicast datagrams received. Discontinuities in the value of this counter can occur at re-initialization of the management system, and at other times as indicated by the value of ipIfStatsDiscontinuityTime. | 1.3.6.1.2.1.4.31.3.1.34 | Counter32 | Counter32 | read-only | current | COLUMNAR | N | 收到的IP组播数据报文数目。该计数值从管理系统重启时开始统计或者从ipIfStatsDiscontinuityTime记录的其它时刻起开始统计。 | Consistent | [7 empty] | Y |  |  | STK |  |  |  | Y | PNF-FW
[5 empty] | ipIfStatsHCInMcastPkts | The number of IP multicast datagrams received. This object counts the same datagrams as ipIfStatsInMcastPkts, but allows for larger values. Discontinuities in the value of this counter can occur at re-initialization of the management system, and at other times as indicated by the value of ipIfStatsDiscontinuityTime. | 1.3.6.1.2.1.4.31.3.1.35 | Counter64 | Counter64 | read-only | current | COLUMNAR | N | 收到的IP组播数据报文数目，该节点计数和ipIfStatsInMcastPkts一致，但是有更大的上限值。该计数值从管理系统重启时开始统计或者从ipIfStatsDiscontinuityTime记录的其它时刻起开始统计。 | Consistent | [7 empty] | Y |  |  | STK |  |  |  | Y | PNF-FW
[5 empty] | ipIfStatsInMcastOctets | The total number of octets received in IP multicast datagrams. Octets from datagrams counted in ipIfStatsInMcastPkts MUST be counted here. Discontinuities in the value of this counter can occur at re-initialization of the management system, and at other times as indicated by the value of ipIfStatsDiscontinuityTime. | 1.3.6.1.2.1.4.31.3.1.36 | Counter32 | Counter32 | read-only | current | COLUMNAR | N | 收到的IP组播数据报文的字节总数。包含ipIfStatsInMcastPkts节点统计的报文字节数。该计数值从管理系统重启时开始统计或者从ipIfStatsDiscontinuityTime记录的其它时刻起开始统计。 | Consistent | [7 empty] | Y |  |  | STK |  |  |  | Y | PNF-FW
[5 empty] | ipIfStatsHCInMcastOctets | The total number of octets received in IP multicast datagrams. This object counts the same octets as ipIfStatsInMcastOctets, but allows for larger values. Discontinuities in the value of this counter can occur at re-initialization of the management system, and at other times as indicated by the value of ipIfStatsDiscontinuityTime. | 1.3.6.1.2.1.4.31.3.1.37 | Counter64 | Counter64 | read-only | current | COLUMNAR | N | 收到的IP组播数据报文的字节总数，该节点的计数和ipIfStatsInMcastOctets一致，但是有更大的上限值。该计数值从管理系统重启时开始统计或者从ipIfStatsDiscontinuityTime记录的其它时刻起开始统计。 | Consistent | [7 empty] | Y |  |  | STK |  |  |  | Y | PNF-FW
[5 empty] | ipIfStatsOutMcastPkts | The number of IP multicast datagrams transmitted. Discontinuities in the value of this counter can occur at re-initialization of the management system, and at other times as indicated by the value of ipIfStatsDiscontinuityTime. | 1.3.6.1.2.1.4.31.3.1.38 | Counter32 | Counter32 | read-only | current | COLUMNAR | N | 发送的IP组播报文总和。该计数值从管理系统重启时开始统计或者从ipIfStatsDiscontinuityTime记录的其它时刻起开始统计。 | Consistent | [7 empty] | Y |  |  | STK |  |  |  | Y | PNF-FW
[5 empty] | ipIfStatsHCOutMcastPkts | The number of IP multicast datagrams transmitted. This object counts the same datagrams as ipIfStatsOutMcastPkts, but allows for larger values. Discontinuities in the value of this counter can occur at re-initialization of the management system, and at other times as indicated by the value of ipIfStatsDiscontinuityTime. | 1.3.6.1.2.1.4.31.3.1.39 | Counter64 | Counter64 | read-only | current | COLUMNAR | N | 发送的IP组播报文总和，该节点计数和ipIfStatsOutMcastPkts一致，但是有更大的上限值。该计数值从管理系统重启时开始统计或者从ipIfStatsDiscontinuityTime记录的其它时刻起开始统计。 | Consistent | [7 empty] | Y |  |  | STK |  |  |  | Y | PNF-FW
[5 empty] | ipIfStatsOutMcastOctets | The total number of octets transmitted in IP multicast datagrams. Octets from datagrams counted in ipIfStatsOutMcastPkts MUST be counted here. Discontinuities in the value of this counter can occur at re-initialization of the management system, and at other times as indicated by the value of ipIfStatsDiscontinuityTime. | 1.3.6.1.2.1.4.31.3.1.40 | Counter32 | Counter32 | read-only | current | COLUMNAR | N | 发送的IP组播报文字节数总和。包含ipIfStatsOutMcastPkts节点统计的报文字节数。该计数值从管理系统重启时开始统计或者从ipIfStatsDiscontinuityTime记录的其它时刻起开始统计。 | Consistent | [7 empty] | Y |  |  | STK |  |  |  | Y | PNF-FW
[5 empty] | ipIfStatsHCOutMcastOctets | The total number of octets transmitted in IP multicast datagrams. This object counts the same octets as ipIfStatsOutMcastOctets, but allows for larger values. Discontinuities in the value of this counter can occur at re-initialization of the management system, and at other times as indicated by the value of ipIfStatsDiscontinuityTime. | 1.3.6.1.2.1.4.31.3.1.41 | Counter64 | Counter64 | read-only | current | COLUMNAR | N | 发送的组播报文字节数总和，该节点计数和ipIfStatsOutMcastOctets一致，但是有更大的上限值。该计数值从管理系统重启时开始统计或者从ipIfStatsDiscontinuityTime记录的其它时刻起开始统计。 | Consistent | [7 empty] | Y |  |  | STK |  |  |  | Y | PNF-FW
[5 empty] | ipIfStatsInBcastPkts | The number of IP broadcast datagrams received. Discontinuities in the value of this counter can occur at re-initialization of the management system, and at other times as indicated by the value of ipIfStatsDiscontinuityTime. | 1.3.6.1.2.1.4.31.3.1.42 | Counter32 | Counter32 | read-only | current | COLUMNAR | N | 接收到的广播报文总和。注意，IPV6广播报文时该节点的取值为0。该计数值从管理系统重启时开始统计或者从ipIfStatsDiscontinuityTime记录的其它时刻起开始统计。 | Consistent | [7 empty] | Y |  |  | STK |  |  |  | Y | PNF-FW
[5 empty] | ipIfStatsHCInBcastPkts | The number of IP broadcast datagrams received. This object counts the same datagrams as ipIfStatsInBcastPkts, but allows for larger values. Discontinuities in the value of this counter can occur at re-initialization of the management system, and at other times as indicated by the value of ipIfStatsDiscontinuityTime. | 1.3.6.1.2.1.4.31.3.1.43 | Counter64 | Counter64 | read-only | current | COLUMNAR | N | 接收到的广播报文总和，该节点计数和ipIfStatsInBcastPkts一致，但是有更大的上限值。该计数值从管理系统重启时开始统计或者从ipIfStatsDiscontinuityTime记录的其它时刻起开始统计。 | Consistent | [7 empty] | Y |  |  | STK |  |  |  | Y | PNF-FW
[5 empty] | ipIfStatsOutBcastPkts | The number of IP broadcast datagrams transmitted. Discontinuities in the value of this counter can occur at re-initialization of the management system, and at other times as indicated by the value of ipIfStatsDiscontinuityTime. | 1.3.6.1.2.1.4.31.3.1.44 | Counter32 | Counter32 | read-only | current | COLUMNAR | N | 发送的广播报文总和。该计数值从管理系统重启时开始统计或者从ipIfStatsDiscontinuityTime记录的其它时刻起开始统计。 | Consistent | [7 empty] | Y |  |  | STK |  |  |  | Y | PNF-FW
[5 empty] | ipIfStatsHCOutBcastPkts | The number of IP broadcast datagrams transmitted. This object counts the same datagrams as ipIfStatsOutBcastPkts, but allows for larger values. Discontinuities in the value of this counter can occur at re-initialization of the management system, and at other times as indicated by the value of ipIfStatsDiscontinuityTime. | 1.3.6.1.2.1.4.31.3.1.45 | Counter64 | Counter64 | read-only | current | COLUMNAR | N | 发送的广播报文总和，该节点计数同ipIfStatsOutBcastPkts一致，但是有更大的上限值。该计数值从管理系统重启时开始统计或者从ipIfStatsDiscontinuityTime记录的其它时刻起开始统计。 | Consistent | [7 empty] | Y |  |  | STK |  |  |  | Y | PNF-FW
[5 empty] | ipIfStatsDiscontinuityTime | The value of sysUpTime on the most recent occasion at which any one or more of this entry's counters suffered a discontinuity. If no such discontinuities have occurred since the last re- initialization of the local management subsystem, then this object contains a zero value. | 1.3.6.1.2.1.4.31.3.1.46 | TimeStamp | TimeTicks | read-only | current | COLUMNAR | N | 该条目的一个或者多个计数发生最近一次中断的系统时间。IPv6固定为0， 如果自从上次本地管理系统重启开始没有发生过中断，则该对象为零值。 | Consistent | [6 empty] | Y | Y |  |  | STK | N |  |  | Y | PNF-FW
[5 empty] | ipIfStatsRefreshRate | The minimum reasonable polling interval for this entry. This object provides an indication of the minimum amount of time required to update the counters in this entry. | 1.3.6.1.2.1.4.31.3.1.47 | Unsigned32 | Unsigned32 | read-only | current | COLUMNAR | N | 该条目的最小的合理轮询时间间隔。该对象指出了更新条目计数所需的最短时间。 | Consistent | [6 empty] | Y | Y |  |  | STK | N |  |  | Y | PNF-FW
|  | ipAddressPrefixTable |  |  |  | This table allows the user to determine the source of an IP address or set of IP addresses, and allows other tables to share the information via pointer rather than by copying. For example, when the node configures both a unicast and anycast address for a prefix, the ipAddressPrefix objects for those addresses will point to a single row in this table. This table primarily provides support for IPv6 prefixes, and several of the objects are less meaningful for IPv4. The table continues to allow IPv4 addresses to allow future flexibility. In order to promote a common configuration, this document includes suggestions for default values for IPv4 prefixes. Each of these values may be overridden if an object is meaningful to the node. All prefixes used by this entity should be included in this table independent of how the entity learned the prefix. (This table isn't limited to prefixes learned from router advertisements.) | 1.3.6.1.2.1.4.32 | IpAddressPrefixEntry |  | not-accessible | current |  | N | 含义：该表可以允许用户确定IP地址的来源，并且允许其他表通过指针共享它的信息而不是通过复制。例如，当配置一个相同前缀的单播和任播地址时，这两个地址的ipAddressPrefix将指向该表中的同一行。这个表主要是支持IPv6前缀，并且其中几个对象对于IPv4来说意义较小。该表继续允许IPv4地址以支持将来的扩展。为了支持普通配置，该文档包含对于IPv4前缀的默认值的建议。如果某对象对于该对象有意义，每一个默认值都可能被推翻。该表应该包含该实体的所有前缀，而无论该实体以何种方式学习到前缀（该表不限于从路由通告学到的前缀）。 创建约束:该表不支持创建。 修改约束:该表不支持修改。 删除约束:该表不支持删除。 读取约束:无。 | Consistent |  |  |  |  | Creation Restriction: No entry can be created in this table. Modification Restriction: The entries in this table cannot be modified. Deletion Restriction: The entries in this table cannot be deleted. Access Restriction: The entries in this table can be read without restriction. |  |  | Y |  |  | STK |  |  |  | Y | PNF-FW
|  |  | ipAddressPrefixEntry |  |  | An entry in the ipAddressPrefixTable. | 1.3.6.1.2.1.4.32.1 | IpAddressPrefixEntry |  | not-accessible | current |  | N |  | Consistent | [7 empty] | Y |  |  | STK |  |  |  | Y | PNF-FW
|  |  |  | ipAddressPrefixIfIndex |  | The index value that uniquely identifies the interface on which this prefix is configured. The interface identified by a particular value of this index is the same interface as identified by the same value of the IF-MIB's ifIndex. | 1.3.6.1.2.1.4.32.1.1 | InterfaceIndex | INTEGER | not-accessible | current | COLUMNAR | Y | 唯一标识可应用于该实体的接口的索引值。该值所指定的接口与IF-MIB中的ifIndex值所指定接口相同。 | Consistent | [7 empty] | Y |  |  | STK | N |  |  | Y | PNF-FW
|  |  |  | ipAddressPrefixType |  | The address type of ipAddressPrefix. | 1.3.6.1.2.1.4.32.1.2 | InetAddressType | INTEGER{unknown(0),ipv4(1),ipv6(2),ipv4z(3),ipv6z(4),dns(16)} | not-accessible | current | COLUMNAR | Y | ipAddressPrefix的地址类型。 | Inconsistent |  |  |  | 目前IPv4地址类型只支持IPv4不支持IPv4z。 | Currently, only IPv4 addresses are supported, and IPv4z addresses are not supported. |  |  | Y |  |  | STK | N |  |  | Y | PNF-FW
|  |  |  | ipAddressPrefixPrefix |  | The address prefix. The address type of this object is specified in ipAddressPrefixType. The length of this object is the standard length for objects of that type (4 or 16 bytes). Any bits after ipAddressPrefixLength must be zero. Implementors need to be aware that, if the size of ipAddressPrefixPrefix exceeds 114 octets, then OIDS of instances of columns in this row will have more than 128 sub-identifiers and cannot be accessed using SNMPv1, SNMPv2c, or SNMPv3. | 1.3.6.1.2.1.4.32.1.3 | InetAddress | OCTET STRING{(0,255)} | not-accessible | current | COLUMNAR | Y | 地址前缀。该对象的地址类型由ipAddressPrefixType指定。该对象的长度是标准长度（4或16字节）。ipAddressPrefixLength后面的位必须为零。 如果ipAddressPrefixPrefix超过114字节，该行对应实例的OID将超过128个子标识符而不能使用SNMPv1、SNMPv2c或者SNMPv3存取。 | Consistent | [7 empty] | Y |  |  | STK | N |  |  | Y | PNF-FW
|  |  |  | ipAddressPrefixLength |  | The prefix length associated with this prefix. The value 0 has no special meaning for this object. It simply refers to address '::/0'. | 1.3.6.1.2.1.4.32.1.4 | InetAddressPrefixLength | Unsigned32{(0,2040)} | not-accessible | current | COLUMNAR | Y | 与前缀对应的前缀长度。 对于该对象，0值没有特殊的含义，它只是指“::/0”。 | Consistent | [7 empty] | Y |  |  | STK | N |  |  | Y | PNF-FW
|  |  |  | ipAddressPrefixOrigin |  | The origin of this prefix. | 1.3.6.1.2.1.4.32.1.5 | IpAddressPrefixOriginTC | INTEGER{other(1),manual(2),wellknown(3),dhcp(4),routeradv(5)} | read-only | current | COLUMNAR | N | 该前缀的来源。 | Inconsistent |  |  |  | 目前IPv4地址前缀来源只支持manual、dhcp、other。IPv6地址前缀来源只支持manual、dhcp、other、wellknown。 | Currently, the origin of an IPv4 address prefix can be manual, dhcp, or other. Currently, the origin of an IPv6 address prefix can only be manual, dhcp, other, and wellknown. |  |  | Y |  |  | STK | N |  |  | Y | PNF-FW
|  |  |  | ipAddressPrefixOnLinkFlag |  | This object has the value 'true(1)', if this prefix can be used for on-link determination; otherwise, the value is 'false(2)'. The default for IPv4 prefixes is 'true(1)'. | 1.3.6.1.2.1.4.32.1.6 | TruthValue | INTEGER{true(1),false(2)} | read-only | current | COLUMNAR | N | true(1)代表该前缀可以用于链路确定，false(2)则表示不能。 对于IPv4前缀，其值默认为“true(1)”。 | Consistent | [7 empty] | Y |  |  | STK | N |  |  | Y | PNF-FW
|  |  |  | ipAddressPrefixAutonomousFlag |  | Autonomous address configuration flag. When true(1), indicates that this prefix can be used for autonomous address configuration (i.e., can be used to form a local interface address). If false(2), it is not used to auto- configure a local interface address. The default for IPv4 prefixes is 'false(2)'. | 1.3.6.1.2.1.4.32.1.7 | TruthValue | INTEGER{true(1),false(2)} | read-only | current | COLUMNAR | N | 自动地址配置标志。取值范围：true(1)：该前缀可以用于自动地址配置。（例如，可以用于生成一个本地接口地址）。false(2)：该前缀不能用于自动配置一个本地接口地址。 对于IPv4前缀，其值默认为“false(2)”。 | Consistent | [7 empty] | Y |  |  | STK | N |  |  | Y | PNF-FW
|  |  |  | ipAddressPrefixAdvPreferredLifetime |  | The remaining length of time, in seconds, that this prefix will continue to be preferred, i.e., time until deprecation. A value of 4,294,967,295 represents infinity. The address generated from a deprecated prefix should no longer be used as a source address in new communications, but packets received on such an interface are processed as expected. The default for IPv4 prefixes is 4,294,967,295 (infinity). | 1.3.6.1.2.1.4.32.1.8 | Unsigned32 | Unsigned32 | read-only | current | COLUMNAR | N | 该前缀保持首选的秒数。也就是说，直到前缀被废弃的秒数。 4294967295代表无穷大。 由废弃前缀产生的地址不应该再用来作为新通信的源地址，但是从这种接口接收的报文仍然被正常处理。 对于IPv4前缀，该对象默认值为4,294,967,295（无限长）。 | Consistent | [7 empty] | Y |  |  | STK | N |  |  | Y | PNF-FW
|  |  |  | ipAddressPrefixAdvValidLifetime |  | The remaining length of time, in seconds, that this prefix will continue to be valid, i.e., time until invalidation. A value of 4,294,967,295 represents infinity. The address generated from an invalidated prefix should not appear as the destination or source address of a packet. The default for IPv4 prefixes is 4,294,967,295 (infinity). | 1.3.6.1.2.1.4.32.1.9 | Unsigned32 | Unsigned32 | read-only | current | COLUMNAR | N | 该前缀保持有效的秒数，也就是说，直到前缀无效的时间。取值4294967295代表无穷大。 由无效前缀生成的地址不能以报文的目的地址或源地址出现。 对于IPv4前缀，该对象默认值为4,294,967,295 (无限长)。 | Consistent | [7 empty] | Y |  |  | STK | N |  |  | Y | PNF-FW
|  | ipAddressSpinLock |  |  |  | An advisory lock used to allow cooperating SNMP managers to coordinate their use of the set operation in creating or modifying rows within this table. In order to use this lock to coordinate the use of set operations, managers should first retrieve ipAddressTableSpinLock. They should then determine the appropriate row to create or modify. Finally, they should issue the appropriate set command, including the retrieved value of ipAddressSpinLock. If another manager has altered the table in the meantime, then the value of ipAddressSpinLock will have changed, and the creation will fail as it will be specifying an incorrect value for ipAddressSpinLock. It is suggested, but not required, that the ipAddressSpinLock be the first var bind for each set of objects representing a 'row' in a PDU. | 1.3.6.1.2.1.4.33 | TestAndIncr | INTEGER{(0,2147483647)} | read-write | current | SCALAR | N |  | Nonsupport | [7 empty] | Y | [6 empty] | N
|  | ipAddressTable |  |  |  | This table contains addressing information relevant to the entity's interfaces. This table does not contain multicast address information. Tables for such information should be contained in multicast specific MIBs, such as RFC 3019. While this table is writable, the user will note that several objects, such as ipAddressOrigin, are not. The intention in allowing a user to write to this table is to allow them to add or remove any entry that isn't permanent. The user should be allowed to modify objects and entries when that would not cause inconsistencies within the table. Allowing write access to objects, such as ipAddressOrigin, could allow a user to insert an entry and then label it incorrectly. Note well: When including IPv6 link-local addresses in this table, the entry must use an InetAddressType of 'ipv6z' in order to differentiate between the possible interfaces. | 1.3.6.1.2.1.4.34 | IpAddressEntry |  | not-accessible | current |  | N | 含义：该表包含设备接口的IP地址信息。该表不包含组播地址信息。组播地址信息应由组播特有MIB包含，例如RFC 3019。前缀表不支持写操作，所以此表也不支持写操作。注意：如果在该表中包含IPv6链路本地地址，InetAddressType必须是ipv6z，用于区别接口。 创建约束:该表不支持创建。 修改约束:该表不支持修改。 删除约束:该表不支持删除。 读取约束:无。 | Consistent |  |  |  |  | Creation Restriction: No entry can be created in this table. Modification Restriction: The entries in this table cannot be modified. Deletion Restriction: The entries in this table cannot be deleted. Access Restriction: None. |  |  | Y |  |  | STK |  |  |  | Y | PNF-FW
|  |  | ipAddressEntry |  |  | An address mapping for a particular interface. | 1.3.6.1.2.1.4.34.1 | IpAddressEntry |  | not-accessible | current |  | N |  | Consistent | [7 empty] | Y |  |  | STK |  |  |  | Y | PNF-FW
|  |  |  | ipAddressAddrType |  | The address type of ipAddressAddr. | 1.3.6.1.2.1.4.34.1.1 | InetAddressType | INTEGER{unknown(0),ipv4(1),ipv6(2),ipv4z(3),ipv6z(4),dns(16)} | not-accessible | current | COLUMNAR | Y | ipAddressAddr的地址类型。 | Inconsistent |  |  |  | 目前IPv4地址类型只支持IPv4不支持IPv4z。 | Currently, only IPv4 addresses are supported, and IPv4z addresses are not supported. |  |  | Y |  |  | STK | N |  |  | Y | PNF-FW
|  |  |  | ipAddressAddr |  | The IP address to which this entry's addressing information pertains. The address type of this object is specified in ipAddressAddrType. Implementors need to be aware that if the size of ipAddressAddr exceeds 116 octets, then OIDS of instances of columns in this row will have more than 128 sub-identifiers and cannot be accessed using SNMPv1, SNMPv2c, or SNMPv3. | 1.3.6.1.2.1.4.34.1.2 | InetAddress | OCTET STRING{(0,255)} | not-accessible | current | COLUMNAR | Y | 本条目的地址信息所属的IP地址。地址类型由ipAddressAddrType指定。 如果地址超过116个字节时，该行对应实例的OID将超过128个子标识符而不能使用SNMPv1、SNMPv2c或者SNMPv3存取。 | Consistent | [7 empty] | Y |  |  | STK | N |  |  | Y | PNF-FW
|  |  |  | ipAddressIfIndex |  | The index value that uniquely identifies the interface to which this entry is applicable. The interface identified by a particular value of this index is the same interface as identified by the same value of the IF-MIB's ifIndex. | 1.3.6.1.2.1.4.34.1.3 | InterfaceIndex | INTEGER | read-create | current | COLUMNAR | N | 唯一可应用于标识该实体的接口的索引值。该值所指定的接口与IF-MIB中的ifIndex值所指定接口相同。 | Inconsistent | read-only | [6 empty] | Y |  |  | STK | N |  |  | Y | PNF-FW
|  |  |  | ipAddressType |  | The type of address. broadcast(3) is not a valid value for IPv6 addresses (RFC 3513). | 1.3.6.1.2.1.4.34.1.4 | INTEGER{unicast(1),anycast(2),broadcast(3)} | INTEGER{unicast(1),anycast(2),broadcast(3)} | read-create | current | COLUMNAR | N | 地址的类型。broadcast(3)不是IPv6的有效地址（RFC3513）。 | Inconsistent | read-only |  |  | IPv4地址类型只支持unicaset。 | Currently, only unicast IPv4 addresses are supported. |  |  | Y |  |  | STK | N |  |  | Y | PNF-FW
|  |  |  | ipAddressPrefix |  | A pointer to the row in the prefix table to which this address belongs. May be { 0 0 } if there is no such row. | 1.3.6.1.2.1.4.34.1.5 | RowPointer | OBJECT IDENTIFIER | read-only | current | COLUMNAR | N | 指向前缀表中该地址所对应前缀的行的指针。如果没有，这一行则为{0 0}。 | Consistent | [7 empty] | Y |  |  | STK | N |  |  | Y | PNF-FW
|  |  |  | ipAddressOrigin |  | The origin of the address. | 1.3.6.1.2.1.4.34.1.6 | IpAddressOriginTC | INTEGER{other(1),manual(2),dhcp(4),linklayer(5),random(6)} | read-only | current | COLUMNAR | N | IP地址的来源。 | Inconsistent |  | other(1),manual(2),dhcp(4),linklayer(5),random(6) |  | 目前IPv4地址前缀来源只支持manual、dhcp、other。IPv6地址前缀来源只支持manual、dhcp、other、wellknown。 | Currently, the origin of an IPv4 address prefix can be manual, dhcp, or other. Currently, the origin of an IPv6 address prefix can only be manual, dhcp, other, and wellknown. |  |  | Y |  |  | STK | N |  |  | Y | PNF-FW
|  |  |  | ipAddressStatus |  | The status of the address, describing if the address can be used for communication. In the absence of other information, an IPv4 address is always preferred(1). | 1.3.6.1.2.1.4.34.1.7 | IpAddressStatusTC | INTEGER{preferred(1),deprecated(2),invalid(3),inaccessible(4),unknown(5),tentative(6),duplicate(7),optimistic(8)} | read-create | current | COLUMNAR | N | 地址的状态，例如描述地址是否可用于通信。 由于缺乏其他信息，IPv4地址总是preferred(1)。 | Inconsistent | read-only | [6 empty] | Y |  |  | STK | N |  |  | Y | PNF-FW
|  |  |  | ipAddressCreated |  | The value of sysUpTime at the time this entry was created. If this entry was created prior to the last re- initialization of the local network management subsystem, then this object contains a zero value. | 1.3.6.1.2.1.4.34.1.8 | TimeStamp | TimeTicks | read-only | current | COLUMNAR | N | 代表ipAddressEnty创建时的系统时间，如果创建早于本地网络管理子系统的时间，该对象为0值。 | Consistent | [7 empty] | Y |  |  | STK | N |  |  | Y | PNF-FW
|  |  |  | ipAddressLastChanged |  | The value of sysUpTime at the time this entry was last updated. If this entry was updated prior to the last re- initialization of the local network management subsystem, then this object contains a zero value. | 1.3.6.1.2.1.4.34.1.9 | TimeStamp | TimeTicks | read-only | current | COLUMNAR | N | 该值代表ipAddressEntry最近一次修改的时间。如果早于最近一次本地网络管理子系统的重新初始化时间，则该对象为0值。 | Consistent | [7 empty] | Y |  |  | STK | N |  |  | Y | PNF-FW
|  |  |  | ipAddressRowStatus |  | The status of this conceptual row. The RowStatus TC requires that this DESCRIPTION clause states under which circumstances other objects in this row can be modified. The value of this object has no effect on whether other objects in this conceptual row can be modified. A conceptual row can not be made active until the ipAddressIfIndex has been set to a valid index. | 1.3.6.1.2.1.4.34.1.10 | RowStatus | INTEGER{active(1),notInService(2),notReady(3),createAndGo(4),createAndWait(5),destroy(6)} | read-create | current | COLUMNAR | N | 表示行状态。所有的节点在该行上都有缺省值。可以适当的设置该节点来创建行和激活行。根据RowStatus TC的要求，此描述条款说明在何种条件下，本行中的其他节点可以被修改。本节点的值无法决定在此概念行中的其他节点是否可以被修改。 | Inconsistent | read-only | [6 empty] | Y |  |  | STK | N |  |  | Y | PNF-FW
|  |  |  | ipAddressStorageType |  | The storage type for this conceptual row. If this object has a value of 'permanent', then no other objects are required to be able to be modified. | 1.3.6.1.2.1.4.34.1.11 | StorageType | INTEGER{other(1),volatile(2),nonVolatile(3),permanent(4),readOnly(5)} | read-create | current | COLUMNAR | N | 行的存储类型。当该对象值为“permanent”时，其它对象不能被修改。 | Inconsistent | read-only | [6 empty] | Y |  |  | STK | N |  |  | Y | PNF-FW
|  | ipNetToPhysicalTable |  |  |  | The IP Address Translation table used for mapping from IP addresses to physical addresses. The Address Translation tables contain the IP address to 'physical' address equivalences. Some interfaces do not use translation tables for determining address equivalences (e.g., DDN-X.25 has an algorithmic method); if all interfaces are of this type, then the Address Translation table is empty, i.e., has zero entries. While many protocols may be used to populate this table, ARP and Neighbor Discovery are the most likely options. | 1.3.6.1.2.1.4.35 | IpNetToPhysicalEntry |  | not-accessible | current |  | N | 含义：该表用于记录IP地址和物理地址之间的映射关系。 地址转换表包含IP地址到物理地址的关系。有些接口不使用地址转换表确定地址对应关系，例如DDN-X.25有一种算法。如果所有的接口都是这种类型，则该表为空，没有表项。 ARP和ND协议就使用这种类型的地址转换表。 创建约束：该表不支持创建。 修改约束：该表不支持修改。 删除约束：该表不支持删除。 读取约束：对于静态ARP表项，该表只能读取配置在公网下的静态ARP表项，而对于动态ARP表项没有这样的限制。 | Consistent |  |  |  |  | Creation Restriction: No entry can be created in this table. Modification Restriction: The entries in this table cannot be modified. Deletion Restriction: The entries in this table cannot be deleted. Access Restriction: Only static ARP entries configured on the public network can be read in this table. Dynamic ARP entries in this table can be read without restriction. |  |  | Y |  |  | STK |  |  |  | Y | PNF-FW
|  |  | ipNetToPhysicalEntry |  |  | Each entry contains one IP address to `physical' address equivalence. | 1.3.6.1.2.1.4.35.1 | IpNetToPhysicalEntry |  | not-accessible | current |  | N |  | Consistent | [7 empty] | Y |  |  | STK |  |  |  | Y | PNF-FW
|  |  |  | ipNetToPhysicalIfIndex |  | The index value that uniquely identifies the interface to which this entry is applicable. The interface identified by a particular value of this index is the same interface as identified by the same value of the IF-MIB's ifIndex. | 1.3.6.1.2.1.4.35.1.1 | InterfaceIndex | INTEGER | not-accessible | current | COLUMNAR | Y | 表示此表项对应的有效接口的索引值。该值所指定的接口与IF-MIB中的ifIndex值所指定接口相同。 | Consistent | [6 empty] | N | Y |  |  | STK | N |  |  | Y | PNF-FW
|  |  |  | ipNetToPhysicalNetAddressType |  | The type of ipNetToPhysicalNetAddress. | 1.3.6.1.2.1.4.35.1.2 | InetAddressType | INTEGER{unknown(0),ipv4(1),ipv6(2),ipv4z(3),ipv6z(4),dns(16)} | not-accessible | current | COLUMNAR | Y | 表示由ipNetToPhysicalNetAddress节点描述的IP地址类型。 | Consistent | [6 empty] | N | Y |  |  | STK | N |  |  | Y | PNF-FW
|  |  |  | ipNetToPhysicalNetAddress |  | The IP Address corresponding to the media-dependent `physical' address. The address type of this object is specified in ipNetToPhysicalAddressType. Implementors need to be aware that if the size of ipNetToPhysicalNetAddress exceeds 115 octets, then OIDS of instances of columns in this row will have more than 128 sub-identifiers and cannot be accessed using SNMPv1, SNMPv2c, or SNMPv3. | 1.3.6.1.2.1.4.35.1.3 | InetAddress | OCTET STRING{(0,255)} | not-accessible | current | COLUMNAR | Y | 表示IP地址，地址类型由ipNetToPhysicalNetAddressType节点描述。 | Consistent | [6 empty] | N | Y |  |  | STK | N |  |  | Y | PNF-FW
|  |  |  | ipNetToPhysicalPhysAddress |  | The media-dependent `physical' address. As the entries in this table are typically not persistent when this object is written the entity SHOULD NOT save the change to non-volatile storage. | 1.3.6.1.2.1.4.35.1.4 | PhysAddress (SIZE (0..65535)) | OCTET STRING{(0,65535)} | read-create | current | COLUMNAR | N | 表示物理地址。该节点的值是可变的，所以不要将MAC地址的变化存储在永久性设备上。 | Inconsistent | read-only | [5 empty] | N | Y |  |  | STK | N |  |  | Y | PNF-FW
|  |  |  | ipNetToPhysicalLastUpdated |  | The value of sysUpTime at the time this entry was last updated. If this entry was updated prior to the last re- initialization of the local network management subsystem, then this object contains a zero value. | 1.3.6.1.2.1.4.35.1.5 | TimeStamp | TimeTicks | read-only | current | COLUMNAR | N | 表示地址映射表项最后一次更新的系统时间。如果该表项是在本地网管系统的上次重启动之前更新的，则该对象值为零。 | Consistent | [6 empty] | N | Y |  |  | STK | N |  |  | Y | PNF-FW
|  |  |  | ipNetToPhysicalType |  | The type of mapping. Setting this object to the value invalid(2) has the effect of invalidating the corresponding entry in the ipNetToPhysicalTable. That is, it effectively dis- associates the interface identified with said entry from the mapping identified with said entry. It is an implementation-specific matter as to whether the agent removes an invalidated entry from the table. Accordingly, management stations must be prepared to receive tabular information from agents that corresponds to entries not currently in use. Proper interpretation of such entries requires examination of the relevant ipNetToPhysicalType object. The 'dynamic(3)' type indicates that the IP address to physical addresses mapping has been dynamically resolved using e.g., IPv4 ARP or the IPv6 Neighbor Discovery protocol. The 'static(4)' type indicates that the mapping has been statically configured. Both of these refer to entries that provide mappings for other entities addresses. The 'local(5)' type indicates that the mapping is provided for an entity's own interface address. As the entries in this table are typically not persistent when this object is written the entity SHOULD NOT save the change to non-volatile storage. | 1.3.6.1.2.1.4.35.1.6 | INTEGER{other(1),invalid(2),dynamic(3),static(4),local(5)} | INTEGER{other(1),invalid(2),dynamic(3),static(4),local(5)} | read-create | current | COLUMNAR | N | 表示地址映射表项的类型。other(1)：其他类型的地址映射表项。 invalid(2)：无效的地址映射表项。 dynamic(3)：动态的地址映射表项。 static(4)：静态的地址映射表项。 local(5)：本设备接口的地址映射表项。 | Inconsistent | read-only | [5 empty] | N | Y |  |  | STK | N |  |  | Y | PNF-FW
|  |  |  | ipNetToPhysicalState |  | The Neighbor Unreachability Detection state for the interface when the address mapping in this entry is used. If Neighbor Unreachability Detection is not in use (e.g. for IPv4), this object is always unknown(6). | 1.3.6.1.2.1.4.35.1.7 | INTEGER{reachable(1),stale(2),delay(3),probe(4),invalid(5),unknown(6),incomplete(7)} | INTEGER{reachable(1),stale(2),delay(3),probe(4),invalid(5),unknown(6),incomplete(7)} | read-only | current | COLUMNAR | N | 表示邻居可达性探测的状态。reachable(1)：经确认的邻居可达状态。 stale(2)：未经确认的邻居可达状态。 delay(3)：待确认的邻居可达状态。 probe(4)：探测状态，指设备进行老化探测时的一种临时状态。 invalid(5)：无效状态。 unknown(6)：未知状态。 incomplete(7)：不完整状态。 | Consistent | [6 empty] | N | Y |  |  | STK | N |  |  | Y | PNF-FW
|  |  |  | ipNetToPhysicalRowStatus |  | The status of this conceptual row. The RowStatus TC requires that this DESCRIPTION clause states under which circumstances other objects in this row can be modified. The value of this object has no effect on whether other objects in this conceptual row can be modified. A conceptual row can not be made active until the ipNetToPhysicalPhysAddress object has been set. Note that if the ipNetToPhysicalType is set to 'invalid', the managed node may delete the entry independent of the state of this object. | 1.3.6.1.2.1.4.35.1.8 | RowStatus | INTEGER{active(1),notInService(2),notReady(3),createAndGo(4),createAndWait(5),destroy(6)} | read-create | current | COLUMNAR | N | 表示行状态。 | Inconsistent | read-only | [5 empty] | N | Y |  |  | STK | N |  |  | Y | PNF-FW
|  | ipv6ScopeZoneIndexTable |  |  |  | The table used to describe IPv6 unicast and multicast scope zones. For those objects that have names rather than numbers, the names were chosen to coincide with the names used in the IPv6 address architecture document. | 1.3.6.1.2.1.4.36 | Ipv6ScopeZoneIndexEntry |  | not-accessible | current |  | N | 含义：该表用来描述IPv6单播和组播的范围。由于这些节点拥有名字而不是编号，所以节点的名字需要和IPv6地址结构文档中的名字一致。 创建约束:该表不支持创建。 修改约束:该表不支持修改。 删除约束:该表不支持删除。 读取约束:无。 | Consistent |  |  |  |  | Creation Restriction:No entry can be created in this table. Modification Restriction:The entries in this table cannot be modified. Deletion Restriction:The entries in this table cannot be deleted. Access Restriction:The entries in this table can be read without restriction. |  |  | Y |  |  | STK |  |  |  | Y | PNF-FW
|  |  | ipv6ScopeZoneIndexEntry |  |  | Each entry contains the list of scope identifiers on a given interface. | 1.3.6.1.2.1.4.36.1 | Ipv6ScopeZoneIndexEntry |  | not-accessible | current |  | N |  | Consistent | [7 empty] | Y |  |  | STK |  |  |  | Y | PNF-FW
|  |  |  | ipv6ScopeZoneIndexIfIndex |  | The index value that uniquely identifies the interface to which these scopes belong. The interface identified by a particular value of this index is the same interface as identified by the same value of the IF-MIB's ifIndex. | 1.3.6.1.2.1.4.36.1.1 | InterfaceIndex | INTEGER | not-accessible | current | COLUMNAR | Y | 唯一可应用于标识该实体的接口的索引值。该值所指定的接口与IF-MIB中的ifIndex值所指定接口相同。 | Consistent | [7 empty] | Y |  |  | STK | N |  |  | Y | PNF-FW
|  |  |  | ipv6ScopeZoneIndexLinkLocal |  | The zone index for the link-local scope on this interface. | 1.3.6.1.2.1.4.36.1.2 | InetZoneIndex | Unsigned32 | read-only | current | COLUMNAR | N | 标识本接口链路本地范围的范围索引。 | Consistent | [7 empty] | Y |  |  | STK | N |  |  | Y | PNF-FW
|  |  |  | ipv6ScopeZoneIndex3 |  | The zone index for scope 3 on this interface. | 1.3.6.1.2.1.4.36.1.3 | InetZoneIndex | Unsigned32 | read-only | current | COLUMNAR | N | 标识本接口范围3的范围索引。 | Inconsistent |  |  |  | 当前该节点的取值只能为0。 | At present, the value of this node can only be zero. |  |  | Y |  |  | STK | N |  |  | Y | PNF-FW
|  |  |  | ipv6ScopeZoneIndexAdminLocal |  | The zone index for the admin-local scope on this interface. | 1.3.6.1.2.1.4.36.1.4 | InetZoneIndex | Unsigned32 | read-only | current | COLUMNAR | N | 标识本接口管理本地范围的范围索引。 | Inconsistent |  |  |  | 当前该节点的取值只能为0。 | At present, the value of this node can only be zero. |  |  | Y |  |  | STK | N |  |  | Y | PNF-FW
|  |  |  | ipv6ScopeZoneIndexSiteLocal |  | The zone index for the site-local scope on this interface. | 1.3.6.1.2.1.4.36.1.5 | InetZoneIndex | Unsigned32 | read-only | current | COLUMNAR | N | 标识本接口站点本地范围的范围索引。 | Inconsistent |  |  |  | 当前该节点的取值只能为0。 | At present, the value of this node can only be zero. |  |  | Y |  |  | STK | N |  |  | Y | PNF-FW
|  |  |  | ipv6ScopeZoneIndex6 |  | The zone index for scope 6 on this interface. | 1.3.6.1.2.1.4.36.1.6 | InetZoneIndex | Unsigned32 | read-only | current | COLUMNAR | N | 标识本接口范围6的范围索引。 | Inconsistent |  |  |  | 当前该节点的取值只能为0。 | At present, the value of this node can only be zero. |  |  | Y |  |  | STK | N |  |  | Y | PNF-FW
|  |  |  | ipv6ScopeZoneIndex7 |  | The zone index for scope 7 on this interface. | 1.3.6.1.2.1.4.36.1.7 | InetZoneIndex | Unsigned32 | read-only | current | COLUMNAR | N | 标识本接口范围7的范围索引。 | Inconsistent |  |  |  | 当前该节点的取值只能为0。 | At present, the value of this node can only be zero. |  |  | Y |  |  | STK | N |  |  | Y | PNF-FW
|  |  |  | ipv6ScopeZoneIndexOrganizationLocal |  | The zone index for the organization-local scope on this interface. | 1.3.6.1.2.1.4.36.1.8 | InetZoneIndex | Unsigned32 | read-only | current | COLUMNAR | N | 标识本接口组织本地范围的范围索引。 | Inconsistent |  |  |  | 当前该节点的取值只能为0。 | At present, the value of this node can only be zero. |  |  | Y |  |  | STK | N |  |  | Y | PNF-FW
|  |  |  | ipv6ScopeZoneIndex9 |  | The zone index for scope 9 on this interface. | 1.3.6.1.2.1.4.36.1.9 | InetZoneIndex | Unsigned32 | read-only | current | COLUMNAR | N | 标识本接口范围9的范围索引。 | Inconsistent |  |  |  | 当前该节点的取值只能为0。 | At present, the value of this node can only be zero. |  |  | Y |  |  | STK | N |  |  | Y | PNF-FW
|  |  |  | ipv6ScopeZoneIndexA |  | The zone index for scope A on this interface. | 1.3.6.1.2.1.4.36.1.10 | InetZoneIndex | Unsigned32 | read-only | current | COLUMNAR | N | 标识本接口范围A的范围索引。 | Inconsistent |  |  |  | 当前该节点的取值只能为0。 | At present, the value of this node can only be zero. |  |  | Y |  |  | STK | N |  |  | Y | PNF-FW
|  |  |  | ipv6ScopeZoneIndexB |  | The zone index for scope B on this interface. | 1.3.6.1.2.1.4.36.1.11 | InetZoneIndex | Unsigned32 | read-only | current | COLUMNAR | N | 标识本接口范围B的范围索引。 | Inconsistent |  |  |  | 当前该节点的取值只能为0。 | At present, the value of this node can only be zero. |  |  | Y |  |  | STK | N |  |  | Y | PNF-FW
|  |  |  | ipv6ScopeZoneIndexC |  | The zone index for scope C on this interface. | 1.3.6.1.2.1.4.36.1.12 | InetZoneIndex | Unsigned32 | read-only | current | COLUMNAR | N | 标识本接口范围C的范围索引。 | Inconsistent |  |  |  | 当前该节点的取值只能为0。 | At present, the value of this node can only be zero. |  |  | Y |  |  | STK | N |  |  | Y | PNF-FW
|  |  |  | ipv6ScopeZoneIndexD |  | The zone index for scope D on this interface. | 1.3.6.1.2.1.4.36.1.13 | InetZoneIndex | Unsigned32 | read-only | current | COLUMNAR | N | 标识本接口范围D的范围索引。 | Inconsistent |  |  |  | 当前该节点的取值只能为0。 | At present, the value of this node can only be zero. |  |  | Y |  |  | STK | N |  |  | Y | PNF-FW
|  | ipDefaultRouterTable |  |  |  | The table used to describe the default routers known to this entity. | 1.3.6.1.2.1.4.37 | IpDefaultRouterEntry |  | not-accessible | current |  | N |  | Nonsupport | [7 empty] | Y | [6 empty] | N
|  |  | ipDefaultRouterEntry |  |  | Each entry contains information about a default router known to this entity. | 1.3.6.1.2.1.4.37.1 | IpDefaultRouterEntry |  | not-accessible | current |  | N |  | Nonsupport | [7 empty] | Y | [6 empty] | N
|  |  |  | ipDefaultRouterAddressType |  | The address type for this row. | 1.3.6.1.2.1.4.37.1.1 | InetAddressType | INTEGER{unknown(0),ipv4(1),ipv6(2),ipv4z(3),ipv6z(4),dns(16)} | not-accessible | current | COLUMNAR | Y |  | Nonsupport | [7 empty] | Y | [6 empty] | N
|  |  |  | ipDefaultRouterAddress |  | The IP address of the default router represented by this row. The address type of this object is specified in ipDefaultRouterAddressType. Implementers need to be aware that if the size of ipDefaultRouterAddress exceeds 115 octets, then OIDS of instances of columns in this row will have more than 128 sub-identifiers and cannot be accessed using SNMPv1, SNMPv2c, or SNMPv3. | 1.3.6.1.2.1.4.37.1.2 | InetAddress | OCTET STRING{(0,255)} | not-accessible | current | COLUMNAR | Y |  | Nonsupport | [7 empty] | Y | [6 empty] | N
|  |  |  | ipDefaultRouterIfIndex |  | The index value that uniquely identifies the interface by which the router can be reached. The interface identified by a particular value of this index is the same interface as identified by the same value of the IF-MIB's ifIndex. | 1.3.6.1.2.1.4.37.1.3 | InterfaceIndex | INTEGER | not-accessible | current | COLUMNAR | Y |  | Nonsupport | [7 empty] | Y | [6 empty] | N
|  |  |  | ipDefaultRouterLifetime |  | The remaining length of time, in seconds, that this router will continue to be useful as a default router. A value of zero indicates that it is no longer useful as a default router. It is left to the implementer of the MIB as to whether a router with a lifetime of zero is removed from the list. For IPv6, this value should be extracted from the router advertisement messages. | 1.3.6.1.2.1.4.37.1.4 | Unsigned32 (SIZE (0..65535)) | Unsigned32{(0,65535)} | read-only | current | COLUMNAR | N |  | Nonsupport | [7 empty] | Y | [6 empty] | N
|  |  |  | ipDefaultRouterPreference |  | An indication of preference given to this router as a default router as described in he Default Router Preferences document. Treating the value as a 2 bit signed integer allows for simple arithmetic comparisons. For IPv4 routers or IPv6 routers that are not using the updated router advertisement format, this object is set to medium (0). | 1.3.6.1.2.1.4.37.1.5 | INTEGER{reserved(-2),low(-1),medium(0),high(1)} | INTEGER{reserved(-2),low(-1),medium(0),high(1)} | read-only | current | COLUMNAR | N |  | Nonsupport | [7 empty] | Y | [6 empty] | N
|  | ipv6RouterAdvertSpinLock |  |  |  | An advisory lock used to allow cooperating SNMP managers to coordinate their use of the set operation in creating or modifying rows within this table. In order to use this lock to coordinate the use of set operations, managers should first retrieve ipv6RouterAdvertSpinLock. They should then determine the appropriate row to create or modify. Finally, they should issue the appropriate set command including the retrieved value of ipv6RouterAdvertSpinLock. If another manager has altered the table in the meantime, then the value of ipv6RouterAdvertSpinLock will have changed and the creation will fail as it will be specifying an incorrect value for ipv6RouterAdvertSpinLock. It is suggested, but not required, that the ipv6RouterAdvertSpinLock be the first var bind for each set of objects representing a 'row' in a PDU. | 1.3.6.1.2.1.4.38 | TestAndIncr | INTEGER{(0,2147483647)} | read-write | current | SCALAR | N |  | Nonsupport | [7 empty] | Y | [6 empty] | N
|  | ipv6RouterAdvertTable |  |  |  | The table containing information used to construct router advertisements. | 1.3.6.1.2.1.4.39 | Ipv6RouterAdvertEntry |  | not-accessible | current |  | N | 含义：该表包含构建路由器通告报文需要的信息。 创建约束:该表不支持创建。 修改约束:该表支持修改。 删除约束:该表不支持删除。 读取约束:无。 | Consistent |  |  |  |  | Creation Restriction:No entry can be created in this table. Modification Restriction:The entries in this table can be modified. Deletion Restriction:The entries in this table cannot be deleted. Access Restriction:None. |  |  | Y |  |  | STK |  |  |  | Y | PNF-FW
|  |  | ipv6RouterAdvertEntry |  |  | An entry containing information used to construct router advertisements. Information in this table is persistent, and when this object is written, the entity SHOULD save the change to non-volatile storage. | 1.3.6.1.2.1.4.39.1 | Ipv6RouterAdvertEntry |  | not-accessible | current |  | N |  | Consistent | [7 empty] | Y |  |  | STK |  |  |  | Y | PNF-FW
|  |  |  | ipv6RouterAdvertIfIndex |  | The index value that uniquely identifies the interface on which router advertisements constructed with this information will be transmitted. The interface identified by a particular value of this index is the same interface as identified by the same value of the IF-MIB's ifIndex. | 1.3.6.1.2.1.4.39.1.1 | InterfaceIndex | INTEGER | not-accessible | current | COLUMNAR | Y | 唯一可应用于标识构建并发送路由器通告报文的接口的索引值。该值所指定的接口与IF-MIB中的ifIndex值所指定接口相同。 | Consistent | [7 empty] | Y |  |  | STK |  |  |  | Y | PNF-FW
|  |  |  | ipv6RouterAdvertSendAdverts |  | A flag indicating whether the router sends periodic router advertisements and responds to router solicitations on this interface. | 1.3.6.1.2.1.4.39.1.2 | TruthValue | INTEGER{true(1),false(2)} | read-create | current | COLUMNAR | N | 表示路由器接口是否支持周期性发送路由器通告报文和响应路由器请求报文的标识位。 | Inconsistent | read-write | [6 empty] | Y |  |  | STK |  |  |  | Y | PNF-FW
|  |  |  | ipv6RouterAdvertMaxInterval |  | The maximum time allowed between sending unsolicited router advertisements from this interface. | 1.3.6.1.2.1.4.39.1.3 | Unsigned32 (SIZE (4..1800)) | Unsigned32{(4,1800)} | read-create | current | COLUMNAR | N | 本接口允许的发送非请求路由器通告报文的最大时间间隔。 | Inconsistent | read-write | [6 empty] | Y |  |  | STK |  |  |  | Y | PNF-FW
|  |  |  | ipv6RouterAdvertMinInterval |  | The minimum time allowed between sending unsolicited router advertisements from this interface. The default is 0.33 * ipv6RouterAdvertMaxInterval, however, in the case of a low value for ipv6RouterAdvertMaxInterval, the minimum value for this object is restricted to 3. | 1.3.6.1.2.1.4.39.1.4 | Unsigned32 (SIZE (3..1350)) | Unsigned32{(3,1350)} | read-create | current | COLUMNAR | N | 本接口允许的发送非请求路由器通告报文的最小时间间隔。缺省值是0.33 * ipv6RouterAdvertMaxInterval。但是如果ipv6RouterAdvertMaxInterval有更小的值，则最小时间间隔为固定为3。 | Inconsistent | read-write | [6 empty] | Y |  |  | STK |  |  |  | Y | PNF-FW
|  |  |  | ipv6RouterAdvertManagedFlag |  | The true/false value to be placed into the 'managed address configuration' flag field in router advertisements sent from this interface. | 1.3.6.1.2.1.4.39.1.5 | TruthValue | INTEGER{true(1),false(2)} | read-create | current | COLUMNAR | N | 本接口发送路由器通告报文时在“管理地址配置”字段中填写的值（true/false）。 | Inconsistent | read-write | [6 empty] | Y |  |  | STK |  |  |  | Y | PNF-FW
|  |  |  | ipv6RouterAdvertOtherConfigFlag |  | The true/false value to be placed into the 'other stateful configuration' flag field in router advertisements sent from this interface. | 1.3.6.1.2.1.4.39.1.6 | TruthValue | INTEGER{true(1),false(2)} | read-create | current | COLUMNAR | N | 本接口发送路由器通告报文时在其他“有状态配置”字段中填写的值（true/false）。 | Inconsistent | read-write | [6 empty] | Y |  |  | STK |  |  |  | Y | PNF-FW
|  |  |  | ipv6RouterAdvertLinkMTU |  | The value to be placed in MTU options sent by the router on this interface. A value of zero indicates that no MTU options are sent. | 1.3.6.1.2.1.4.39.1.7 | Unsigned32 | Unsigned32 | read-create | current | COLUMNAR | N | 本接口发送路由器通告报文时在MTU选项中填写的值。0代表发送的报文中没有MTU选项。 | Inconsistent | read-write | [6 empty] | Y |  |  | STK |  |  |  | Y | PNF-FW
|  |  |  | ipv6RouterAdvertReachableTime |  | The value to be placed in the reachable time field in router advertisement messages sent from this interface. A value of zero in the router advertisement indicates that the advertisement isn't specifying a value for reachable time. | 1.3.6.1.2.1.4.39.1.8 | Unsigned32 (SIZE (0..3600000)) | Unsigned32{(0,3600000)} | read-create | current | COLUMNAR | N | 本接口发送路由器通告报文时在可达时间字段中填写的值。0表示在路由器通告报文中没有指定可达时间。 | Inconsistent | read-write | [6 empty] | Y |  |  | STK |  |  |  | Y | PNF-FW
|  |  |  | ipv6RouterAdvertRetransmitTime |  | The value to be placed in the retransmit timer field in router advertisements sent from this interface. A value of zero in the router advertisement indicates that the advertisement isn't specifying a value for retrans time. | 1.3.6.1.2.1.4.39.1.9 | Unsigned32 | Unsigned32 | read-create | current | COLUMNAR | N | 本接口发送路由器通告报文时在重传时间字段中填写的值。0表示在路由器通告报文中没有指定重传时间字段值。 | Inconsistent | read-write | [6 empty] | Y |  |  | STK |  |  |  | Y | PNF-FW
|  |  |  | ipv6RouterAdvertCurHopLimit |  | The default value to be placed in the current hop limit field in router advertisements sent from this interface. The value should be set to the current diameter of the Internet. A value of zero in the router advertisement indicates that the advertisement isn't specifying a value for curHopLimit. The default should be set to the value specified in the IANA web pages (www.iana.org) at the time of implementation. | 1.3.6.1.2.1.4.39.1.10 | Unsigned32 (SIZE (0..255)) | Unsigned32{(0,255)} | read-create | current | COLUMNAR | N | 本接口发送路由器通告报文时在当前跳数限制字段中填写的值。该值应该根据当前网络的规模设定。0表示在路由器通告报文中没有指定前跳数限制字段值。实现时，该节点的缺省值需要设置为www.iana.org网站中定义的默认值。 | Inconsistent | read-write | [6 empty] | Y |  |  | STK |  |  |  | Y | PNF-FW
|  |  |  | ipv6RouterAdvertDefaultLifetime |  | The value to be placed in the router lifetime field of router advertisements sent from this interface. This value MUST be either 0 or between ipv6RouterAdvertMaxInterval and 9000 seconds. A value of zero indicates that the router is not to be used as a default router. The default is 3 * ipv6RouterAdvertMaxInterval. | 1.3.6.1.2.1.4.39.1.11 | Unsigned32 (SIZE (0..0)) (SIZE (4..9000)) | Unsigned32{(0,0),(4,9000)} | read-create | current | COLUMNAR | N | 本接口发送路由器通告报文时在路由器生存时间字段中填写的值。该值为0或者ipv6RouterAdvertMaxInterval到9000秒之间的取值。缺省值是3 * ipv6RouterAdvertMaxInterval。 | Inconsistent | read-write | [6 empty] | Y |  |  | STK |  |  |  | Y | PNF-FW
|  |  |  | ipv6RouterAdvertRowStatus |  | The status of this conceptual row. As all objects in this conceptual row have default values, a row can be created and made active by setting this object appropriately. The RowStatus TC requires that this DESCRIPTION clause states under which circumstances other objects in this row can be modified. The value of this object has no effect on whether other objects in this conceptual row can be modified. | 1.3.6.1.2.1.4.39.1.12 | RowStatus | INTEGER{active(1),notInService(2),notReady(3),createAndGo(4),createAndWait(5),destroy(6)} | read-create | current | COLUMNAR | N | 行状态。所有的节点在该行上都有缺省值。可以适当的设置该节点来创建行和激活行。根据RowStatus TC的要求，此描述条款说明在何种条件下，本行中的其他节点可以被修改。本节点的值无法决定在此概念行中的其他节点是否可以被修改。 | Inconsistent | read-only | [6 empty] | Y |  |  | STK |  |  |  | Y | PNF-FW
| icmp | [5 empty] | 1.3.6.1.2.1.5 | [5 empty] | N |  | Consistent | [7 empty] | Y |  |  | STK |  |  |  | Y | PNF-FW
|  | icmpInMsgs |  |  |  | The total number of ICMP messages which the entity received. Note that this counter includes all those counted by icmpInErrors. This object has been deprecated, as a new IP version-neutral table has been added. It is loosely replaced by icmpStatsInMsgs. | 1.3.6.1.2.1.5.1 | Counter32 | Counter32 | read-only | deprecated | SCALAR | N | 接收到的ICMP报文总数。注意：包括由icmpInErrors节点统计的报文。 由于新增了IP跨版本通用表，该节点已被弃用并基本被icmpStatsInMsgs替代。 | Consistent | [6 empty] | Y | Y |  |  | STK | N |  |  | Y | PNF-FW
|  | icmpInErrors |  |  |  | The number of ICMP messages which the entity received but determined as having ICMP-specific errors (bad ICMP checksums, bad length, etc.). This object has been deprecated, as a new IP version-neutral table has been added. It is loosely replaced by icmpStatsInErrors. | 1.3.6.1.2.1.5.2 | Counter32 | Counter32 | read-only | deprecated | SCALAR | N | 接收到的特定的ICMP错误的报文个数。例如：错误检验和、错误长度等。 由于新增了IP跨版本通用表，该节点已被弃用并基本被icmpStatsInErrors替代。 | Consistent | [6 empty] | Y | Y |  |  | STK | N |  |  | Y | PNF-FW
|  | icmpInDestUnreachs |  |  |  | The number of ICMP Destination Unreachable messages received. This object has been deprecated, as a new IP version-neutral table has been added. It is loosely replaced by a column in the icmpMsgStatsTable. | 1.3.6.1.2.1.5.3 | Counter32 | Counter32 | read-only | deprecated | SCALAR | N | 接收到的ICMP目的不可达报文的个数。 由于新增了IP跨版本通用表，该节点已被弃用并基本被icmpMsgStatsTable替代。 | Consistent | [6 empty] | Y | Y |  |  | STK | N |  |  | Y | PNF-FW
|  | icmpInTimeExcds |  |  |  | The number of ICMP Time Exceeded messages received. This object has been deprecated, as a new IP version-neutral table has been added. It is loosely replaced by a column in the icmpMsgStatsTable. | 1.3.6.1.2.1.5.4 | Counter32 | Counter32 | read-only | deprecated | SCALAR | N | 接收到的ICMP超时报文的个数。 由于新增了IP跨版本通用表，该节点已被弃用并基本被icmpMsgStatsTable替代。 | Consistent | [6 empty] | Y | Y |  |  | STK | N |  |  | Y | PNF-FW
|  | icmpInParmProbs |  |  |  | The number of ICMP Parameter Problem messages received. This object has been deprecated, as a new IP version-neutral table has been added. It is loosely replaced by a column in the icmpMsgStatsTable. | 1.3.6.1.2.1.5.5 | Counter32 | Counter32 | read-only | deprecated | SCALAR | N | 接收到的ICMP参数错误报文的个数。 由于新增了IP跨版本通用表，该节点已被弃用并基本被icmpMsgStatsTable替代。 | Consistent | [6 empty] | Y | Y |  |  | STK | N |  |  | Y | PNF-FW
|  | icmpInSrcQuenchs |  |  |  | The number of ICMP Source Quench messages received. This object has been deprecated, as a new IP version-neutral table has been added. It is loosely replaced by a column in the icmpMsgStatsTable. | 1.3.6.1.2.1.5.6 | Counter32 | Counter32 | read-only | deprecated | SCALAR | N | 接收到的ICMP源抑制报文的个数。 由于新增了IP跨版本通用表，该节点已被弃用并基本被icmpMsgStatsTable替代。 | Consistent | [6 empty] | Y | Y |  |  | STK | N |  |  | Y | PNF-FW
|  | icmpInRedirects |  |  |  | The number of ICMP Redirect messages received. This object has been deprecated, as a new IP version-neutral table has been added. It is loosely replaced by a column in the icmpMsgStatsTable. | 1.3.6.1.2.1.5.7 | Counter32 | Counter32 | read-only | deprecated | SCALAR | N | 接收到的ICMP重定向报文的个数。 由于新增了IP跨版本通用表，该节点已被弃用并基本被icmpMsgStatsTable替代。 | Consistent | [6 empty] | Y | Y |  |  | STK | N |  |  | Y | PNF-FW
|  | icmpInEchos |  |  |  | The number of ICMP Echo (request) messages received. This object has been deprecated, as a new IP version-neutral table has been added. It is loosely replaced by a column in the icmpMsgStatsTable. | 1.3.6.1.2.1.5.8 | Counter32 | Counter32 | read-only | deprecated | SCALAR | N | 接收到的ICMP Echo请求报文的个数。 由于新增了IP跨版本通用表，该节点已被弃用并基本被icmpMsgStatsTable替代。 | Consistent | [6 empty] | Y | Y |  |  | STK | N |  |  | Y | PNF-FW
|  | icmpInEchoReps |  |  |  | The number of ICMP Echo Reply messages received. This object has been deprecated, as a new IP version-neutral table has been added. It is loosely replaced by a column in the icmpMsgStatsTable. | 1.3.6.1.2.1.5.9 | Counter32 | Counter32 | read-only | deprecated | SCALAR | N | 接收到的ICMP Echo应答报文的个数。 由于新增了IP跨版本通用表，该节点已被弃用并基本被icmpMsgStatsTable替代。 | Consistent | [6 empty] | Y | Y |  |  | STK | N |  |  | Y | PNF-FW
|  | icmpInTimestamps |  |  |  | The number of ICMP Timestamp (request) messages received. This object has been deprecated, as a new IP version-neutral table has been added. It is loosely replaced by a column in the icmpMsgStatsTable. | 1.3.6.1.2.1.5.10 | Counter32 | Counter32 | read-only | deprecated | SCALAR | N | 接收到的ICMP时间戳请求报文的个数。 由于新增了IP跨版本通用表，该节点已被弃用并基本被icmpMsgStatsTable替代。 | Consistent | [6 empty] | Y | Y |  |  | STK | N |  |  | Y | PNF-FW
|  | icmpInTimestampReps |  |  |  | The number of ICMP Timestamp Reply messages received. This object has been deprecated, as a new IP version-neutral table has been added. It is loosely replaced by a column in the icmpMsgStatsTable. | 1.3.6.1.2.1.5.11 | Counter32 | Counter32 | read-only | deprecated | SCALAR | N | 接收到的ICMP时间戳应答报文的个数。 由于新增了IP跨版本通用表，该节点已被弃用并基本被icmpMsgStatsTable替代。 | Consistent | [6 empty] | Y | Y |  |  | STK | N |  |  | Y | PNF-FW
|  | icmpInAddrMasks |  |  |  | The number of ICMP Address Mask Request messages received. This object has been deprecated, as a new IP version-neutral table has been added. It is loosely replaced by a column in the icmpMsgStatsTable. | 1.3.6.1.2.1.5.12 | Counter32 | Counter32 | read-only | deprecated | SCALAR | N | 接收到的ICMP地址掩码请求报文的个数。 由于新增了IP跨版本通用表，该节点已被弃用并基本被icmpMsgStatsTable替代。 | Consistent | [6 empty] | Y | Y |  |  | STK | N |  |  | Y | PNF-FW
|  | icmpInAddrMaskReps |  |  |  | The number of ICMP Address Mask Reply messages received. This object has been deprecated, as a new IP version-neutral table has been added. It is loosely replaced by a column in the icmpMsgStatsTable. | 1.3.6.1.2.1.5.13 | Counter32 | Counter32 | read-only | deprecated | SCALAR | N | 接收到的ICMP地址掩码应答报文的个数。 由于新增了IP跨版本通用表，该节点已被弃用并基本被icmpMsgStatsTable替代。 | Consistent | [6 empty] | Y | Y |  |  | STK | N |  |  | Y | PNF-FW
|  | icmpOutMsgs |  |  |  | The total number of ICMP messages which this entity attempted to send. Note that this counter includes all those counted by icmpOutErrors. This object has been deprecated, as a new IP version-neutral table has been added. It is loosely replaced by icmpStatsOutMsgs. | 1.3.6.1.2.1.5.14 | Counter32 | Counter32 | read-only | deprecated | SCALAR | N | 该实体试图发送的ICMP报文总数。注意：该计数包括由icmpOutErrors节点统计的报文总数。 由于新增了IP跨版本通用表，该节点已被弃用并基本被icmpStatsOutMsgs替代。 | Consistent | [6 empty] | Y | Y |  |  | STK | N |  |  | Y | PNF-FW
|  | icmpOutErrors |  |  |  | The number of ICMP messages which this entity did not send due to problems discovered within ICMP, such as a lack of buffers. This value should not include errors discovered outside the ICMP layer, such as the inability of IP to route the resultant datagram. In some implementations, there may be no types of error which contribute to this counter's value. This object has been deprecated, as a new IP version-neutral table has been added. It is loosely replaced by icmpStatsOutErrors. | 1.3.6.1.2.1.5.15 | Counter32 | Counter32 | read-only | deprecated | SCALAR | N | 没有发送成功的ICMP报文数，例如由于内存不足导致的错误。这个值不应该包括非ICMP层的错误，例如由于找不到路由而无法正确发送IP报文的错误。在某些情况下，该计数包括没有具体错误类型的ICMP报文个数。 由于新增了IP跨版本通用表，该节点已被弃用并基本被icmpStatsOutErrors替代。 | Consistent | [6 empty] | Y | Y |  |  | STK | N |  |  | Y | PNF-FW
|  | icmpOutDestUnreachs |  |  |  | The number of ICMP Destination Unreachable messages sent. This object has been deprecated, as a new IP version-neutral table has been added. It is loosely replaced by a column in the icmpMsgStatsTable. | 1.3.6.1.2.1.5.16 | Counter32 | Counter32 | read-only | deprecated | SCALAR | N | 发送的ICMP目的不可达报文的个数。 由于新增了IP跨版本通用表，该节点已被弃用并基本被icmpMsgStatsTable替代。 | Consistent | [6 empty] | Y | Y |  |  | STK | N |  |  | Y | PNF-FW
|  | icmpOutTimeExcds |  |  |  | The number of ICMP Time Exceeded messages sent. This object has been deprecated, as a new IP version-neutral table has been added. It is loosely replaced by a column in the icmpMsgStatsTable. | 1.3.6.1.2.1.5.17 | Counter32 | Counter32 | read-only | deprecated | SCALAR | N | 发送的ICMP超时报文的个数。 由于新增了IP跨版本通用表，该节点已被弃用并基本被icmpMsgStatsTable替代。 | Consistent | [6 empty] | Y | Y |  |  | STK | N |  |  | Y | PNF-FW
|  | icmpOutParmProbs |  |  |  | The number of ICMP Parameter Problem messages sent. This object has been deprecated, as a new IP version-neutral table has been added. It is loosely replaced by a column in the icmpMsgStatsTable. | 1.3.6.1.2.1.5.18 | Counter32 | Counter32 | read-only | deprecated | SCALAR | N | 发送的ICMP参数错误报文的个数。 由于新增了IP跨版本通用表，该节点已被弃用并基本被icmpMsgStatsTable替代。 | Consistent | [6 empty] | Y | Y |  |  | STK | N |  |  | Y | PNF-FW
|  | icmpOutSrcQuenchs |  |  |  | The number of ICMP Source Quench messages sent. This object has been deprecated, as a new IP version-neutral table has been added. It is loosely replaced by a column in the icmpMsgStatsTable. | 1.3.6.1.2.1.5.19 | Counter32 | Counter32 | read-only | deprecated | SCALAR | N | 发送的ICMP源抑制报文的个数。 由于新增了IP跨版本通用表，该节点已被弃用并基本被icmpMsgStatsTable替代。 | Consistent | [6 empty] | Y | Y |  |  | STK | N |  |  | Y | PNF-FW
|  | icmpOutRedirects |  |  |  | The number of ICMP Redirect messages sent. For a host, this object will always be zero, since hosts do not send redirects. This object has been deprecated, as a new IP version-neutral table has been added. It is loosely replaced by a column in the icmpMsgStatsTable. | 1.3.6.1.2.1.5.20 | Counter32 | Counter32 | read-only | deprecated | SCALAR | N | 发送的ICMP重定向报文的个数。由于主机不发送重定向报文，因此对于主机来说，此个数固定为0。 由于新增了IP跨版本通用表，该节点已被弃用并基本被icmpMsgStatsTable替代。 | Consistent | [6 empty] | Y | Y |  |  | STK | N |  |  | Y | PNF-FW
|  | icmpOutEchos |  |  |  | The number of ICMP Echo (request) messages sent. This object has been deprecated, as a new IP version-neutral table has been added. It is loosely replaced by a column in the icmpMsgStatsTable. | 1.3.6.1.2.1.5.21 | Counter32 | Counter32 | read-only | deprecated | SCALAR | N | 发送的ICMP Echo请求报文的个数。 由于新增了IP跨版本通用表，该节点已被弃用并基本被icmpMsgStatsTable替代。 | Consistent | [6 empty] | Y | Y |  |  | STK | N |  |  | Y | PNF-FW
|  | icmpOutEchoReps |  |  |  | The number of ICMP Echo Reply messages sent. This object has been deprecated, as a new IP version-neutral table has been added. It is loosely replaced by a column in the icmpMsgStatsTable. | 1.3.6.1.2.1.5.22 | Counter32 | Counter32 | read-only | deprecated | SCALAR | N | 发送的ICMP Echo应答报文的个数。 由于新增了IP跨版本通用表，该节点已被弃用并基本被icmpMsgStatsTable替代。 | Consistent | [6 empty] | Y | Y |  |  | STK | N |  |  | Y | PNF-FW
|  | icmpOutTimestamps |  |  |  | The number of ICMP Timestamp (request) messages sent. This object has been deprecated, as a new IP version-neutral table has been added. It is loosely replaced by a column in the icmpMsgStatsTable. | 1.3.6.1.2.1.5.23 | Counter32 | Counter32 | read-only | deprecated | SCALAR | N | 发送的ICMP时间戳请求报文的个数。 由于新增了IP跨版本通用表，该节点已被弃用并基本被icmpMsgStatsTable替代。 | Consistent | [6 empty] | Y | Y |  |  | STK | N |  |  | Y | PNF-FW
|  | icmpOutTimestampReps |  |  |  | The number of ICMP Timestamp Reply messages sent. This object has been deprecated, as a new IP version-neutral table has been added. It is loosely replaced by a column in the icmpMsgStatsTable. | 1.3.6.1.2.1.5.24 | Counter32 | Counter32 | read-only | deprecated | SCALAR | N | 发送的ICMP时间戳应答报文的个数。 由于新增了IP跨版本通用表，该节点已被弃用并基本被icmpMsgStatsTable替代。 | Consistent | [6 empty] | Y | Y |  |  | STK | N |  |  | Y | PNF-FW
|  | icmpOutAddrMasks |  |  |  | The number of ICMP Address Mask Request messages sent. This object has been deprecated, as a new IP version-neutral table has been added. It is loosely replaced by a column in the icmpMsgStatsTable. | 1.3.6.1.2.1.5.25 | Counter32 | Counter32 | read-only | deprecated | SCALAR | N | 发送的ICMP地址掩码请求报文的个数。 由于新增了IP跨版本通用表，该节点已被弃用并基本被icmpMsgStatsTable替代。 | Consistent | [6 empty] | Y | Y |  |  | STK | N |  |  | Y | PNF-FW
|  | icmpOutAddrMaskReps |  |  |  | The number of ICMP Address Mask Reply messages sent. This object has been deprecated, as a new IP version-neutral table has been added. It is loosely replaced by a column in the icmpMsgStatsTable. | 1.3.6.1.2.1.5.26 | Counter32 | Counter32 | read-only | deprecated | SCALAR | N | 发送的ICMP地址掩码应答报文的个数。 由于新增了IP跨版本通用表，该节点已被弃用并基本被icmpMsgStatsTable替代。 | Consistent | [6 empty] | Y | Y |  |  | STK | N |  |  | Y | PNF-FW
|  | icmpStatsTable |  |  |  | The table of generic system-wide ICMP counters. | 1.3.6.1.2.1.5.29 | IcmpStatsEntry |  | not-accessible | current |  | N | 含义：该表包含ICMP全局统计信息，不区分类型统计。 创建约束:该表不支持创建。 修改约束:该表不支持修改。 删除约束:该表不支持删除。 读取约束:无。 | Consistent |  |  |  |  | Creation Restriction:No entry can be created in this table. Modification Restriction:The entries in this table cannot be modified. Deletion Restriction:The entries in this table cannot be deleted. Access Restriction:None. |  |  | Y |  |  | STK |  |  |  | Y | PNF-FW
|  |  | icmpStatsEntry |  |  | A conceptual row in the icmpStatsTable. | 1.3.6.1.2.1.5.29.1 | IcmpStatsEntry |  | not-accessible | current |  | N |  | Consistent | [7 empty] | Y |  |  | STK |  |  |  | Y | PNF-FW
|  |  |  | icmpStatsIPVersion |  | The IP version of the statistics. | 1.3.6.1.2.1.5.29.1.1 | InetVersion | INTEGER{unknown(0),ipv4(1),ipv6(2)} | not-accessible | current | COLUMNAR | Y | 报文统计的IP版本。 | Consistent | [6 empty] | N | Y |  |  | STK | N |  |  | Y | PNF-FW
|  |  |  | icmpStatsInMsgs |  | The total number of ICMP messages that the entity received. Note that this counter includes all those counted by icmpStatsInErrors. | 1.3.6.1.2.1.5.29.1.2 | Counter32 | Counter32 | read-only | current | COLUMNAR | N | 全局下输入的ICMP报文统计计数，包括由icmpStatsInErrors节点统计的输入错误报文。 | Consistent | [6 empty] | Y | Y |  |  | STK | N |  |  | Y | PNF-FW
|  |  |  | icmpStatsInErrors |  | The number of ICMP messages that the entity received but determined as having ICMP-specific errors (bad ICMP checksums, bad length, etc.). | 1.3.6.1.2.1.5.29.1.3 | Counter32 | Counter32 | read-only | current | COLUMNAR | N | 全局输入的ICMP错误报文统计计数。例如校验和错误报文、长度错误报文。 | Consistent | [6 empty] | Y | Y |  |  | STK | N |  |  | Y | PNF-FW
|  |  |  | icmpStatsOutMsgs |  | The total number of ICMP messages that the entity attempted to send. Note that this counter includes all those counted by icmpStatsOutErrors. | 1.3.6.1.2.1.5.29.1.4 | Counter32 | Counter32 | read-only | current | COLUMNAR | N | 全局下输出的ICMP报文统计，包括由icmpStatsOutErrors节点统计的输出错误报文。 | Consistent | [6 empty] | Y | Y |  |  | STK | N |  |  | Y | PNF-FW
|  |  |  | icmpStatsOutErrors |  | The number of ICMP messages that this entity did not send due to problems discovered within ICMP, such as a lack of buffers. This value should not include errors discovered outside the ICMP layer, such as the inability of IP to route the resultant datagram. In some implementations, there may be no types of error that contribute to this counter's value. | 1.3.6.1.2.1.5.29.1.5 | Counter32 | Counter32 | read-only | current | COLUMNAR | N | 全局输出的ICMP错误报文统计计数。例如缓存不足。该计数不包括非ICMP错误报文，例如查找不到路由的错误报文。在有些实现中没有提供错误类型。 | Consistent | [6 empty] | Y | Y |  |  | STK | N |  |  | Y | PNF-FW
|  | icmpMsgStatsTable |  |  |  | The table of system-wide per-version, per-message type ICMP counters. | 1.3.6.1.2.1.5.30 | IcmpMsgStatsEntry |  | not-accessible | current |  | N | 含义：该表包含了系统级的ICMP计数统计信息。 创建约束:该表不支持创建。 修改约束:该表不支持修改。 删除约束:该表不支持删除。 读取约束:无。 | Consistent |  |  |  |  | Creation Restriction:No entry can be created in this table. Modification Restriction:The entries in this table cannot be modified. Deletion Restriction:The entries in this table cannot be deleted. Access Restriction:The entries in this table can be read without restriction. |  |  | Y |  |  | STK |  |  |  | Y | PNF-FW
|  |  | icmpMsgStatsEntry |  |  | A conceptual row in the icmpMsgStatsTable. The system should track each ICMP type value, even if that ICMP type is not supported by the system. However, a given row need not be instantiated unless a message of that type has been processed, i.e., the row for icmpMsgStatsType=X MAY be instantiated before but MUST be instantiated after the first message with Type=X is received or transmitted. After receiving or transmitting any succeeding messages with Type=X, the relevant counter must be incremented. | 1.3.6.1.2.1.5.30.1 | IcmpMsgStatsEntry |  | not-accessible | current |  | N |  | Consistent | [7 empty] | Y |  |  | STK |  |  |  | Y | PNF-FW
|  |  |  | icmpMsgStatsIPVersion |  | The IP version of the statistics. | 1.3.6.1.2.1.5.30.1.1 | InetVersion | INTEGER{unknown(0),ipv4(1),ipv6(2)} | not-accessible | current | COLUMNAR | Y | 报文统计的IP版本。 | Consistent | [6 empty] | N | Y |  |  | STK | N |  |  | Y | PNF-FW
|  |  |  | icmpMsgStatsType |  | The ICMP type field of the message type being counted by this row. Note that ICMP message types are scoped by the address type in use. | 1.3.6.1.2.1.5.30.1.2 | Integer32 (SIZE (0..255)) | Integer32{(0,255)} | not-accessible | current | COLUMNAR | Y | ICMP报文的类型。ICMP报文的类型由正在使用的IP地址类型确定。 | Consistent | [6 empty] | N | Y |  |  | STK | N |  |  | Y | PNF-FW
|  |  |  | icmpMsgStatsInPkts |  | The number of input packets for this AF and type. | 1.3.6.1.2.1.5.30.1.3 | Counter32 | Counter32 | read-only | current | COLUMNAR | N | 基于该类型的ICMP输入报文统计。 | Consistent | [6 empty] | Y | Y |  |  | STK | N |  |  | Y | PNF-FW
|  |  |  | icmpMsgStatsOutPkts |  | The number of output packets for this AF and type. | 1.3.6.1.2.1.5.30.1.4 | Counter32 | Counter32 | read-only | current | COLUMNAR | N | 基于该类型的ICMP输出报文统计。 | Consistent | [6 empty] | Y | Y |  |  | STK | N |  |  | Y | PNF-FW
| ipMIB |  |  |  |  | The MIB module for managing IP and ICMP implementations, but excluding their management of IP routes. Copyright (C) The Internet Society (2006). This version of this MIB module is part of RFC 4293; see the RFC itself for full legal notices. | 1.3.6.1.2.1.48 | [5 empty] | N |  | Consistent | [7 empty] | Y |  |  | STK |  |  |  | Y | PNF-FW
|  | ipMIBConformance |  |  |  |  | 1.3.6.1.2.1.48.2 | [5 empty] | N |  | Consistent | [7 empty] | Y |  |  | STK |  |  |  | Y | PNF-FW
|  |  | ipMIBCompliances |  |  |  | 1.3.6.1.2.1.48.2.1 | [5 empty] | N |  | Consistent | [7 empty] | Y |  |  | STK |  |  |  | Y | PNF-FW
|  |  |  | ipMIBCompliance |  | The compliance statement for systems that implement only IPv4. For version-independence, this compliance statement is deprecated in favor of ipMIBCompliance2. | 1.3.6.1.2.1.48.2.1.1 |  |  |  | deprecated |  | N |  | Consistent | [7 empty] | Y |  |  | STK |  |  |  | Y | PNF-FW
|  |  |  | ipMIBCompliance2 |  | The compliance statement for systems that implement IP - either IPv4 or IPv6. There are a number of INDEX objects that cannot be represented in the form of OBJECT clauses in SMIv2, but for which we have the following compliance requirements, expressed in OBJECT clause form in this description clause: -- OBJECT ipSystemStatsIPVersion -- SYNTAX InetVersion {ipv4(1), ipv6(2)} -- DESCRIPTION -- This MIB requires support for only IPv4 and IPv6 -- versions. -- -- OBJECT ipIfStatsIPVersion -- SYNTAX InetVersion {ipv4(1), ipv6(2)} -- DESCRIPTION -- This MIB requires support for only IPv4 and IPv6 -- versions. -- -- OBJECT icmpStatsIPVersion -- SYNTAX InetVersion {ipv4(1), ipv6(2)} -- DESCRIPTION -- This MIB requires support for only IPv4 and IPv6 -- versions. -- -- OBJECT icmpMsgStatsIPVersion -- SYNTAX InetVersion {ipv4(1), ipv6(2)} -- DESCRIPTION -- This MIB requires support for only IPv4 and IPv6 -- versions. -- -- OBJECT ipAddressPrefixType -- SYNTAX InetAddressType {ipv4(1), ipv6(2)} -- DESCRIPTION -- This MIB requires support for only global IPv4 and -- IPv6 address types. -- -- OBJECT ipAddressPrefixPrefix -- SYNTAX InetAddress (Size(4 ¦ 16)) -- DESCRIPTION -- This MIB requires support for only global IPv4 and -- IPv6 addresses and so the size can be either 4 or -- 16 bytes. -- -- OBJECT ipAddressAddrType -- SYNTAX InetAddressType {ipv4(1), ipv6(2), -- ipv4z(3), ipv6z(4)} -- DESCRIPTION -- This MIB requires support for only global and -- non-global IPv4 and IPv6 address types. -- -- OBJECT ipAddressAddr -- SYNTAX InetAddress (Size(4 ¦ 8 ¦ 16 ¦ 20)) -- DESCRIPTION -- This MIB requires support for only global and -- non-global IPv4 and IPv6 addresses and so the size -- can be 4, 8, 16, or 20 bytes. -- -- OBJECT ipNetToPhysicalNetAddressType -- SYNTAX InetAddressType {ipv4(1), ipv6(2), -- ipv4z(3), ipv6z(4)} -- DESCRIPTION -- This MIB requires support for only global and -- non-global IPv4 and IPv6 address types. -- -- OBJECT ipNetToPhysicalNetAddress -- SYNTAX InetAddress (Size(4 ¦ 8 ¦ 16 ¦ 20)) -- DESCRIPTION -- This MIB requires support for only global and -- non-global IPv4 and IPv6 addresses and so the size -- can be 4, 8, 16, or 20 bytes. -- -- OBJECT ipDefaultRouterAddressType -- SYNTAX InetAddressType {ipv4(1), ipv6(2), -- ipv4z(3), ipv6z(4)} -- DESCRIPTION -- This MIB requires support for only global and -- non-global IPv4 and IPv6 address types. -- -- OBJECT ipDefaultRouterAddress -- SYNTAX InetAddress (Size(4 ¦ 8 ¦ 16 ¦ 20)) -- DESCRIPTION -- This MIB requires support for only global and -- non-global IPv4 and IPv6 addresses and so the size -- can be 4, 8, 16, or 20 bytes. | 1.3.6.1.2.1.48.2.1.2 |  |  |  | current |  | N |  | Consistent | [7 empty] | Y |  |  | STK |  |  |  | Y | PNF-FW
|  |  | ipMIBGroups |  |  |  | 1.3.6.1.2.1.48.2.2 | [5 empty] | N |  | Consistent | [7 empty] | Y |  |  | STK |  |  |  | Y | PNF-FW
|  |  |  | ipGroup |  | The ip group of objects providing for basic management of IP entities, exclusive of the management of IP routes. As part of the version independence, this group has been deprecated. | 1.3.6.1.2.1.48.2.2.1 |  |  |  | deprecated |  | N |  | Consistent | [7 empty] | Y |  |  | STK |  |  |  | Y | PNF-FW
|  |  |  | icmpGroup |  | The icmp group of objects providing ICMP statistics. As part of the version independence, this group has been deprecated. | 1.3.6.1.2.1.48.2.2.2 |  |  |  | deprecated |  | N |  | Consistent | [7 empty] | Y |  |  | STK |  |  |  | Y | PNF-FW
|  |  |  | ipv4GeneralGroup |  | The group of IPv4-specific objects for basic management of IPv4 entities. | 1.3.6.1.2.1.48.2.2.3 |  |  |  | current |  | N |  | Consistent | [7 empty] | Y |  |  | STK |  |  |  | Y | PNF-FW
|  |  |  | ipv4IfGroup |  | The group of IPv4-specific objects for basic management of IPv4 interfaces. | 1.3.6.1.2.1.48.2.2.4 |  |  |  | current |  | N |  | Consistent | [7 empty] | Y |  |  | STK |  |  |  | Y | PNF-FW
|  |  |  | ipv6GeneralGroup2 |  | The IPv6 group of objects providing for basic management of IPv6 entities. | 1.3.6.1.2.1.48.2.2.5 |  |  |  | current |  | N |  | Consistent | [7 empty] | Y |  |  | STK |  |  |  | Y | PNF-FW
|  |  |  | ipv6IfGroup |  | The group of IPv6-specific objects for basic management of IPv6 interfaces. | 1.3.6.1.2.1.48.2.2.6 |  |  |  | current |  | N |  | Consistent | [7 empty] | Y |  |  | STK |  |  |  | Y | PNF-FW
|  |  |  | ipLastChangeGroup |  | The last change objects associated with this MIB. These objects are optional for all agents. They SHOULD be implemented on agents where it is possible to determine the proper values. Where it is not possible to determine the proper values, for example when the tables are split amongst several sub-agents using AgentX, the agent MUST NOT implement these objects to return an incorrect or static value. | 1.3.6.1.2.1.48.2.2.7 |  |  |  | current |  | N |  | Consistent | [7 empty] | Y |  |  | STK |  |  |  | Y | PNF-FW
|  |  |  | ipSystemStatsGroup |  | IP system wide statistics. | 1.3.6.1.2.1.48.2.2.8 |  |  |  | current |  | N |  | Consistent | [7 empty] | Y |  |  | STK |  |  |  | Y | PNF-FW
|  |  |  | ipv4SystemStatsGroup |  | IPv4 only system wide statistics. | 1.3.6.1.2.1.48.2.2.9 |  |  |  | current |  | N |  | Consistent | [7 empty] | Y |  |  | STK |  |  |  | Y | PNF-FW
|  |  |  | ipSystemStatsHCOctetGroup |  | IP system wide statistics for systems that may overflow the standard octet counters within 1 hour. | 1.3.6.1.2.1.48.2.2.10 |  |  |  | current |  | N |  | Consistent | [7 empty] | Y |  |  | STK |  |  |  | Y | PNF-FW
|  |  |  | ipSystemStatsHCPacketGroup |  | IP system wide statistics for systems that may overflow the standard packet counters within 1 hour. | 1.3.6.1.2.1.48.2.2.11 |  |  |  | current |  | N |  | Consistent | [7 empty] | Y |  |  | STK |  |  |  | Y | PNF-FW
|  |  |  | ipv4SystemStatsHCPacketGroup |  | IPv4 only system wide statistics for systems that may overflow the standard packet counters within 1 hour. | 1.3.6.1.2.1.48.2.2.12 |  |  |  | current |  | N |  | Consistent | [7 empty] | Y |  |  | STK |  |  |  | Y | PNF-FW
|  |  |  | ipIfStatsGroup |  | IP per-interface statistics. | 1.3.6.1.2.1.48.2.2.13 |  |  |  | current |  | N |  | Consistent | [7 empty] | Y |  |  | STK |  |  |  | Y | PNF-FW
|  |  |  | ipv4IfStatsGroup |  | IPv4 only per-interface statistics. | 1.3.6.1.2.1.48.2.2.14 |  |  |  | current |  | N |  | Consistent | [7 empty] | Y |  |  | STK |  |  |  | Y | PNF-FW
|  |  |  | ipIfStatsHCOctetGroup |  | IP per-interfaces statistics for systems that include interfaces that may overflow the standard octet counters within 1 hour. | 1.3.6.1.2.1.48.2.2.15 |  |  |  | current |  | N |  | Consistent | [7 empty] | Y |  |  | STK |  |  |  | Y | PNF-FW
|  |  |  | ipIfStatsHCPacketGroup |  | IP per-interfaces statistics for systems that include interfaces that may overflow the standard packet counters within 1 hour. | 1.3.6.1.2.1.48.2.2.16 |  |  |  | current |  | N |  | Consistent | [7 empty] | Y |  |  | STK |  |  |  | Y | PNF-FW
|  |  |  | ipv4IfStatsHCPacketGroup |  | IPv4 only per-interface statistics for systems that include interfaces that may overflow the standard packet counters within 1 hour. | 1.3.6.1.2.1.48.2.2.17 |  |  |  | current |  | N |  | Consistent | [7 empty] | Y |  |  | STK |  |  |  | Y | PNF-FW
|  |  |  | ipAddressPrefixGroup |  | The group of objects for providing information about address prefixes used by this node. | 1.3.6.1.2.1.48.2.2.18 |  |  |  | current |  | N |  | Consistent | [7 empty] | Y |  |  | STK |  |  |  | Y | PNF-FW
|  |  |  | ipAddressGroup |  | The group of objects for providing information about the addresses relevant to this entity's interfaces. | 1.3.6.1.2.1.48.2.2.19 |  |  |  | current |  | N |  | Consistent | [7 empty] | Y |  |  | STK |  |  |  | Y | PNF-FW
|  |  |  | ipNetToPhysicalGroup |  | The group of objects for providing information about the mappings of network address to physical address known to this node. | 1.3.6.1.2.1.48.2.2.20 |  |  |  | current |  | N |  | Consistent | [7 empty] | Y |  |  | STK |  |  |  | Y | PNF-FW
|  |  |  | ipv6ScopeGroup |  | The group of objects for managing IPv6 scope zones. | 1.3.6.1.2.1.48.2.2.21 |  |  |  | current |  | N |  | Consistent | [7 empty] | Y |  |  | STK |  |  |  | Y | PNF-FW
|  |  |  | ipDefaultRouterGroup |  | The group of objects for providing information about default routers known to this node. | 1.3.6.1.2.1.48.2.2.22 |  |  |  | current |  | N |  | Consistent | [7 empty] | Y |  |  | STK |  |  |  | Y | PNF-FW
|  |  |  | ipv6RouterAdvertGroup |  | The group of objects for controlling information advertised by IPv6 routers. | 1.3.6.1.2.1.48.2.2.23 |  |  |  | current |  | N |  | Consistent | [7 empty] | Y |  |  | STK |  |  |  | Y | PNF-FW
|  |  |  | icmpStatsGroup |  | The group of objects providing ICMP statistics. | 1.3.6.1.2.1.48.2.2.24 |  |  |  | current |  | N |  | Consistent | [7 empty] | Y |  |  | STK |  |  |  | Y | PNF-FW