## MIB Manual(s)
Node Name | [5 empty] | Description | OID | syntax | syntax(device) | MAX-ACCESS | Status | Node Type | Index | chinese description 中文描述 | Realization is consistent with MIB definition? 实现是否和定义一致? | ACCESS realized 实际支持的访问权限 | syntax range realized 实际支持的取值范围 | lexicographic OID for Get-Next? 是否支持GET-NEXT OID字典序? | Remark(In Chinese) 备注(中文) | Remark(In English) 备注(英文) (资料填写 For TDC) | Default value 缺省值 | Is statistic node? 是否是统计节点? | Is VRP node? 是否是平台节点 | other manufacturer realization (only for public mib) 竞争对手实现(仅对公有MIB) | Vendor adapting node list 做了OSS对接的局点列表 | Ascription归属 | Is security? 是否涉及安全 | Module 归属资源包 | If-Feature 特性规格 | Products 支持的产品列表 | Products
PNF-FW
结点树由mib file自动生成，不能在此表中人工增加、修改或删除结点。 | [5 empty] | mib结点固有属性，其值由mib file自动生成，不能在此表中人工修改。 | mib结点固有属性，其值由mib file自动生成，不能在此表中人工修改。 | mib结点固有属性，其值由mib file自动生成，不能在此表中人工修改。 | mib结点固有属性，其值由mib file自动生成，不能在此表中人工修改。 | mib结点固有属性，其值由mib file自动生成，不能在此表中人工修改。 | mib结点固有属性，其值由mib file自动生成，不能在此表中人工修改。 | mib结点固有属性，其值由mib file自动生成，不能在此表中人工修改。 如果该列为空代表无效节点。 | mib结点固有属性，其值由mib file自动生成，不能在此表中人工修改。 | 必须填写，节点的中文描述，对应【Description】的中文翻译。 1、对于节点：包括单节点，告警节点，表节点，对应【Description】的中文信息。填写样例： 该节点标识环的保护实例ID。 2、对于table：该列是描述该表的含义、作用；及表的各类约束。table填写格式与样例： 该表描述ERPS环配置信息。 创建约束：该表不支持创建。 修改约束：该表不支持修改。 删除约束：该表不支持删除。 读取约束：该表不支持读取。 各类约束支持多产品定制，填写格式： 创建约束 value product1: value1 product2,product3: value2 | 必须填写，只可以选择下拉列表中的值（Consistent/ Inconsistent/Nonsupport）。 1、Consistent：标识设备上支持这个节点，设备上的实现完全和MIB定义完全一致。 2、Inconsistent：标识设备上支持这个节点，设备上的实现和MIB定义不一致。 ?a、如果是【MAX-ACCESS】列支持的访问权限，设备上的实现和MIB定义不一致，那就需要在【ACCESS realized 实际支持的访问权限】列填写设备实际支持的情况。 ?b、如果是【syntax】列取值范围，设备上的实现和MIB定义不一致，那就需要在【syntax range realized 实际支持的取值范围】列填写设备实际支持的情况。 ?c、如果是缺省值，设备上的实现和MIB定义不一致，那就需要在【Default value 缺省值】列 填写设备实际支持的情况。 ?d、其他情况，只要设备上的实现和MIB定义不一致，那就需要在【Remark(In Chinese) 备注(中文)】/【Remark(In English) 】列填写设备实际支持的情况。 3、Nonsupport：标识设备上不支持这个节点。 | 只有在【Realization is consistent with MIB definition? 实现是否和定义一致?】列填写是Inconsistent，且【MAX-ACCESS】列支持的访问权限，设备上的实现和MIB定义不一致，那么就需要在该列写出设备上实际实现情况。该列值只可以填写下面列表中的值 not-accessible accessible-for-notify read-only read-write read-create 例如：MIB文件定义是read-write，而实际设备上是read-only，那么此处就要写明是read-only。 支持多产品定制，填写格式： value p1:value1 p2,p3:value2 | 只有在【Realization is consistent with MIB definition? 实现是否和定义一致?】列填写是Inconsistent，且【syntax】列支持的取值范围，设备上的实现和MIB定义不一致，那么就需要在该列写出设备上实际实现情况。 支持多产品定制，填写格式： value p1:value1 p2,p3:value2 | 只可以选择下拉列表中的值（Y/N） 对于table，xxxxEntry对应该列填写N时，或【Index】 标识为Y的节点对应该列填写N时，标识该table不支持字典排序。 | 只有在【Realization is consistent with MIB definition? 实现是否和定义一致?】列填写是Inconsistent，除【MAX-ACCESS】和【syntax】列支持的取值范围，设备上的实现和MIB定义不一致，那么就需要在该列写出设备上实际实现情况。 | 【Remark(In Chinese) 备注(中文)】列对应英文翻译。 重要：对于table，该列承载table的含义、作用；及表各类约束。 table填写格式与样例： Creation Restriction: No entry can be created in this table. Modification Restriction: The entries in this table cannot be modified. Deletion Restriction: The entries in this table cannot be deleted. Access Restriction: The entries in this table can be read without restriction. 各类约束支持多产品定制，填写格式： Creation Restriction value product1: value1 product2,product3： value2 | 只有在【Realization is consistent with MIB definition? 实现是否和定义一致?】列填写是Inconsistent，节点的缺省值在设备上的实现和MIB定义不一致，那么就需要在该列写出设备上实际实现情况。 支持多产品定制，填写格式： value p1:value1 p2,p3:value2 | 只可以选择下拉列表中的值（Y/N） | 必须填写，只可以选择下拉列表中的值（Y/N） |  |  | 节点归属必须在文件支持的归属范围内 | 只可以选择下拉列表中的值（Y/N） | MIB节点归属资源包，一个节点只能归于一个资源包 | If-Feature名称，父节点指定的feature对所有子节点生效。如果父节点已经指定了同名feature，子孙节点不用再重复指定。 | 只可以选择下拉列表中的值（Y/N），子节点只要有一个为Y，父节点必须为Y，如果子节点全部为N，父节点必须为N | 节点支持的产品合集，不支持导入修改
IPMCAST-MIB
| ipMcastMIB |  |  |  |  | The MIB module for management of IP Multicast, including multicast routing, data forwarding, and data reception. Copyright (C) The IETF Trust (2007). This version of this MIB module is part of RFC 5132; see the RFC itself for full legal notices. | 1.3.6.1.2.1.168 | [5 empty] | N |  | Consistent | [7 empty] | Y |  |  | MCAST | N |  |  | Y | PNF-FW
|  | ipMcast |  |  |  |  | 1.3.6.1.2.1.168.1 | [5 empty] | N |  | Consistent | [7 empty] | Y |  |  | MCAST | N |  |  | Y | PNF-FW
|  |  | ipMcastEnabled |  |  | The enabled status of IP Multicast function on this system. The storage type of this object is determined by ipMcastDeviceConfigStorageType. | 1.3.6.1.2.1.168.1.1 | TruthValue | INTEGER{true(1),false(2)} | read-write | current | SCALAR | N | 组播使能状态。 该对象的存储类型由ipMcastDeviceConfigStorageType决定。 | Inconsistent | read-only | [6 empty] | Y |  |  | MCAST | N |  |  | Y | PNF-FW
|  |  | ipMcastRouteEntryCount |  |  | The number of rows in the ipMcastRouteTable. This can be used to check for multicast routing activity, and to monitor the multicast routing table size. | 1.3.6.1.2.1.168.1.2 | Gauge32 | Gauge32 | read-only | current | SCALAR | N | ipMcastRouteTable表中行总数，可以用来检查组播路由活动，监控组播路由表的大小。 | Consistent | [7 empty] | Y |  |  | MCAST | N |  |  | Y | PNF-FW
|  |  | ipMcastInterfaceTable |  |  | The (conceptual) table used to manage the multicast protocol active on an interface. | 1.3.6.1.2.1.168.1.3 | IpMcastInterfaceEntry |  | not-accessible | current |  | N | 含义:该（概念）表用于管理接口上活跃组播协议的信息。 创建约束：该表不支持创建。 修改约束：该表不支持修改。 删除约束：该表不支持删除。 读取约束：该表在读取时必须使能组播。 | Consistent |  |  |  |  | Creation Restriction: The entries in this table cannot be created. Modification Restriction: The entries in this table cannot be modified. Deletion Restriction: The entries in this table cannot be deleted. Access Restriction: Multicast must be enabled. |  |  | Y |  |  | MCAST | N |  |  | Y | PNF-FW
|  |  |  | ipMcastInterfaceEntry |  | An entry (conceptual row) containing the multicast protocol information for a particular interface. Per-interface multicast forwarding statistics are also available in ipIfStatsTable. | 1.3.6.1.2.1.168.1.3.1 | IpMcastInterfaceEntry |  | not-accessible | current |  | N |  | Consistent | [7 empty] | Y |  |  | MCAST | N |  |  | Y | PNF-FW
[5 empty] | ipMcastInterfaceIPVersion | The IP version of this row. | 1.3.6.1.2.1.168.1.3.1.1 | InetVersion | INTEGER{unknown(0),ipv4(1),ipv6(2)} | not-accessible | current | COLUMNAR | Y | 行IP地址的版本。 | Consistent | [7 empty] | Y |  |  | MCAST | N |  |  | Y | PNF-FW
[5 empty] | ipMcastInterfaceIfIndex | The index value that uniquely identifies the interface to which this entry is applicable. The interface identified by a particular value of this index is the same interface as identified by the same value of the IF-MIB's ifIndex. | 1.3.6.1.2.1.168.1.3.1.2 | InterfaceIndex | INTEGER | not-accessible | current | COLUMNAR | Y | 唯一标识此表项适用的接口的索引值。该索引值标识的接口与IF-MIB的ifIndex的相同值所标识的接口相同。 | Consistent | [7 empty] | Y |  |  | MCAST | N |  |  | Y | PNF-FW
[5 empty] | ipMcastInterfaceTtl | The datagram Time to Live (TTL) threshold for the interface. Any IP multicast datagrams with a TTL (IPv4) or Hop Limit (IPv6) less than this threshold will not be forwarded out the interface. The default value of 0 means all multicast packets are forwarded out the interface. A value of 256 means that no multicast packets are forwarded out the interface. | 1.3.6.1.2.1.168.1.3.1.3 | Unsigned32 (SIZE (0..256)) | Unsigned32{(0,256)} | read-write | current | COLUMNAR | N | 接口的TTL门限值。 TTL值（IPv4）或跳数限制值（IPv6）小于TTL门限值的组播数据报文在接口上将不被转发。 缺省值是0，表示接口转发所有组播报文。 取值为256表示接口未转发过组播报文。 | Inconsistent | read-only |  |  | 目前支持的取值范围是1～255； 缺省值是1。 | The actually supported value range is 1 to 255. The default value is 1. | 1 |  | Y |  |  | MCAST | N |  |  | Y | PNF-FW
[5 empty] | ipMcastInterfaceRateLimit | The rate-limit, in kilobits per second, of forwarded multicast traffic on the interface. A rate-limit of 0 indicates that no rate limiting is done. | 1.3.6.1.2.1.168.1.3.1.4 | Unsigned32 | Unsigned32 | read-write | current | COLUMNAR | N | 接口上组播流量转发的速率限制（单位：千比特每秒）。取值为0表示不限速。 | Inconsistent | read-only | [6 empty] | Y |  |  | MCAST | N |  |  | Y | PNF-FW
[5 empty] | ipMcastInterfaceStorageType | The storage type for this row. Rows having the value 'permanent' need not allow write-access to any columnar objects in the row. | 1.3.6.1.2.1.168.1.3.1.5 | StorageType | INTEGER{other(1),volatile(2),nonVolatile(3),permanent(4),readOnly(5)} | read-write | current | COLUMNAR | N | 此行的存储类型。值为“永久”的行不需要允许对行中的任何列对象进行写访问。 | Inconsistent | read-only | [6 empty] | Y |  |  | MCAST | N |  |  | Y | PNF-FW
|  |  | ipMcastSsmRangeTable |  |  | This table is used to create and manage the range(s) of group addresses to which SSM semantics should be applied. | 1.3.6.1.2.1.168.1.4 | IpMcastSsmRangeEntry |  | not-accessible | current |  | N |  | Nonsupport | [7 empty] | Y | [6 empty] | N
|  |  |  | ipMcastSsmRangeEntry |  | An entry (conceptual row) containing a range of group addresses to which SSM semantics should be applied. Object Identifiers (OIDs) are limited to 128 sub-identifiers, but this limit is not enforced by the syntax of this entry. In practice, this does not present a problem, because IP address types allowed by conformance statements do not exceed this limit. | 1.3.6.1.2.1.168.1.4.1 | IpMcastSsmRangeEntry |  | not-accessible | current |  | N |  | Nonsupport | [7 empty] | Y | [6 empty] | N
[5 empty] | ipMcastSsmRangeAddressType | The address type of the multicast group prefix. | 1.3.6.1.2.1.168.1.4.1.1 | InetAddressType | INTEGER{unknown(0),ipv4(1),ipv6(2),ipv4z(3),ipv6z(4),dns(16)} | not-accessible | current | COLUMNAR | Y |  | Nonsupport | [7 empty] | Y | [6 empty] | N
[5 empty] | ipMcastSsmRangeAddress | The multicast group address which, when combined with ipMcastSsmRangePrefixLength, gives the group prefix for this SSM range. The InetAddressType is given by ipMcastSsmRangeAddressType. This address object is only significant up to ipMcastSsmRangePrefixLength bits. The remaining address bits are set to zero. This is especially important for this index field, which is part of the index of this entry. Any non-zero bits would signify an entirely different entry. For IPv6 SSM address ranges, only ranges prefixed by FF3x::/16 are permitted, where 'x' is a valid IPv6 RFC 4291 multicast address scope. The syntax of the address range is given by RFC 3306, Sections 4 and 7. For addresses of type ipv4z or ipv6z, the appended zone index is significant even though it lies beyond the prefix length. The use of these address types indicate that this SSM range entry applies only within the given zone. Zone index zero is not valid in this table. If non-global scope SSM range entries are present, then consistent ipMcastBoundaryTable entries are required on routers at the zone boundary. | 1.3.6.1.2.1.168.1.4.1.2 | InetAddress | OCTET STRING{(0,255)} | not-accessible | current | COLUMNAR | Y |  | Nonsupport | [7 empty] | Y | [6 empty] | N
[5 empty] | ipMcastSsmRangePrefixLength | The length in bits of the mask which, when combined with ipMcastSsmRangeAddress, gives the group prefix for this SSM range. The InetAddressType is given by ipMcastSsmRangeAddressType. For values 'ipv4' and 'ipv4z', this object must be in the range 4..32. For values 'ipv6' and 'ipv6z', this object must be in the range 8..128. | 1.3.6.1.2.1.168.1.4.1.3 | InetAddressPrefixLength | Unsigned32{(0,2040)} | not-accessible | current | COLUMNAR | Y |  | Nonsupport | [7 empty] | Y | [6 empty] | N
[5 empty] | ipMcastSsmRangeRowStatus | The status of this row, by which rows in this table can be created and destroyed. This status object can be set to active(1) without setting any other columnar objects in this entry. All writeable objects in this entry can be modified when the status of this entry is active(1). | 1.3.6.1.2.1.168.1.4.1.4 | RowStatus | INTEGER{active(1),notInService(2),notReady(3),createAndGo(4),createAndWait(5),destroy(6)} | read-create | current | COLUMNAR | N |  | Nonsupport | [7 empty] | Y | [6 empty] | N
[5 empty] | ipMcastSsmRangeStorageType | The storage type for this row. Rows having the value 'permanent' need not allow write-access to any columnar objects in the row. | 1.3.6.1.2.1.168.1.4.1.5 | StorageType | INTEGER{other(1),volatile(2),nonVolatile(3),permanent(4),readOnly(5)} | read-create | current | COLUMNAR | N |  | Nonsupport | [7 empty] | Y | [6 empty] | N
|  |  | ipMcastRouteTable |  |  | The (conceptual) table containing multicast routing information for IP datagrams sent by particular sources to the IP multicast groups known to this router. | 1.3.6.1.2.1.168.1.5 | IpMcastRouteEntry |  | not-accessible | current |  | N | 该（概念）表包含由特定源发送到该设备已知的IP组播组的IP数据报的组播路由信息。 创建约束：该表不支持创建。 修改约束：该表不支持修改。 删除约束：该表不支持删除。 读取约束：该表在读取时必须使能组播，且设备上要有组播路由表项。 | Consistent |  |  |  |  | Creation Restriction: The entries in this table cannot be created. Modification Restriction: The entries in this table cannot be modified. Deletion Restriction: The entries in this table cannot be deleted. Access Restriction: Multicast must be enabled, and multicast routing entries exist on the device. |  |  | Y |  |  | MCAST | N |  |  | Y | PNF-FW
|  |  |  | ipMcastRouteEntry |  | An entry (conceptual row) containing the multicast routing information for IP datagrams from a particular source and addressed to a particular IP multicast group address. OIDs are limited to 128 sub-identifiers, but this limit is not enforced by the syntax of this entry. In practice, this does not present a problem, because IP address types allowed by conformance statements do not exceed this limit. | 1.3.6.1.2.1.168.1.5.1 | IpMcastRouteEntry |  | not-accessible | current |  | N |  | Consistent | [7 empty] | Y |  |  | MCAST | N |  |  | Y | PNF-FW
[5 empty] | ipMcastRouteGroupAddressType | A value indicating the address family of the address contained in ipMcastRouteGroup. Legal values correspond to the subset of address families for which multicast forwarding is supported. | 1.3.6.1.2.1.168.1.5.1.1 | InetAddressType | INTEGER{unknown(0),ipv4(1),ipv6(2),ipv4z(3),ipv6z(4),dns(16)} | not-accessible | current | COLUMNAR | Y | 表示ipMcastRouteGroup中包含的地址的地址族。合法值与组播转发支持的地址族的子网一致。 | Consistent | [7 empty] | Y |  |  | MCAST | N |  |  | Y | PNF-FW
[5 empty] | ipMcastRouteGroup | The IP multicast group address which, when combined with the corresponding value specified in ipMcastRouteGroupPrefixLength, identifies the groups for which this entry contains multicast routing information. This address object is only significant up to ipMcastRouteGroupPrefixLength bits. The remaining address bits are set to zero. This is especially important for this index field, which is part of the index of this entry. Any non-zero bits would signify an entirely different entry. For addresses of type ipv4z or ipv6z, the appended zone index is significant even though it lies beyond the prefix length. The use of these address types indicate that this forwarding state applies only within the given zone. Zone index zero is not valid in this table. | 1.3.6.1.2.1.168.1.5.1.2 | InetAddress | OCTET STRING{(0,255)} | not-accessible | current | COLUMNAR | Y | 组播组地址。与ipMcastRouteGroupPrefixLength的相应值共同标识该表项包含的组播路由信息的组播组。该地址节点仅对ipMcastRouteGroupPrefixLength位重要。剩余地址位设置为0。这对于此索引字段尤其重要，是此表项索引的一部分。任何非零位将表示完全不同的表项。对于类型为ipv4z或ipv6z的地址，附加的区域索引是有意义的，即使超出了前缀长度。这些地址类型的使用表示该转发状态仅适用于指定的区域。区域索引0在此表中无效。 | Consistent | [7 empty] | Y |  |  | MCAST | N |  |  | Y | PNF-FW
[5 empty] | ipMcastRouteGroupPrefixLength | The length in bits of the mask which, when combined with the corresponding value of ipMcastRouteGroup, identifies the groups for which this entry contains multicast routing information. The InetAddressType is given by ipMcastRouteGroupAddressType. For values 'ipv4' and 'ipv4z', this object must be in the range 4..32. For values 'ipv6' and 'ipv6z', this object must be in the range 8..128. | 1.3.6.1.2.1.168.1.5.1.3 | InetAddressPrefixLength | Unsigned32{(0,2040)} | not-accessible | current | COLUMNAR | Y | 掩码长度。与ipMcastRouteGroup的相应值共同标识该表项包含的组播路由信息的组播组。InetAddressType由ipMcastRouteGroupAddressType指定。对于值“ipv4”和“ipv4z”，此节点的取值范围为4-32。对于值“ipv6”和“ipv6z”，此节点的取值范围为8-128。 | Consistent | [7 empty] | Y |  |  | MCAST | N |  |  | Y | PNF-FW
[5 empty] | ipMcastRouteSourceAddressType | A value indicating the address family of the address contained in ipMcastRouteSource. A value of unknown(0) indicates a non-source-specific entry, corresponding to all sources in the group. Otherwise, the value MUST be the same as the value of ipMcastRouteGroupType. | 1.3.6.1.2.1.168.1.5.1.4 | InetAddressType | INTEGER{unknown(0),ipv4(1),ipv6(2),ipv4z(3),ipv6z(4),dns(16)} | not-accessible | current | COLUMNAR | Y | 表示ipMcastRouteSource中包含的地址的地址族。值为未知（0）表示非特定源表项，对应于组中的所有源。否则，该值必须与ipMcastRouteGroupType的值相同。 | Consistent | [7 empty] | Y |  |  | MCAST | N |  |  | Y | PNF-FW
[5 empty] | ipMcastRouteSource | The network address which, when combined with the corresponding value of ipMcastRouteSourcePrefixLength, identifies the sources for which this entry contains multicast routing information. This address object is only significant up to ipMcastRouteSourcePrefixLength bits. The remaining address bits are set to zero. This is especially important for this index field, which is part of the index of this entry. Any non-zero bits would signify an entirely different entry. For addresses of type ipv4z or ipv6z, the appended zone index is significant even though it lies beyond the prefix length. The use of these address types indicate that this source address applies only within the given zone. Zone index zero is not valid in this table. | 1.3.6.1.2.1.168.1.5.1.5 | InetAddress | OCTET STRING{(0,255)} | not-accessible | current | COLUMNAR | Y | 网络地址。与ipMcastRouteSourcePrefixLength的相应值共同标识该表项包含的组播路由信息的组播源。 该地址节点仅对ipMcastRouteSourcePrefixLength位重要。剩余地址位设置为0。这对于此索引字段尤其重要，是此表项索引的一部分。任何非零位将表示完全不同的表项。 对于类型为ipv4z或ipv6z的地址，附加的区域索引是有意义的，即使超出了前缀长度。这些地址类型的使用表示该源地址仅适用于指定的区域。区域索引0在此表中无效。 | Consistent | [7 empty] | Y |  |  | MCAST | N |  |  | Y | PNF-FW
[5 empty] | ipMcastRouteSourcePrefixLength | The length in bits of the mask which, when combined with the corresponding value of ipMcastRouteSource, identifies the sources for which this entry contains multicast routing information. The InetAddressType is given by ipMcastRouteSourceAddressType. For the value 'unknown', this object must be zero. For values 'ipv4' and 'ipv4z', this object must be in the range 4..32. For values 'ipv6' and 'ipv6z', this object must be in the range 8..128. | 1.3.6.1.2.1.168.1.5.1.6 | InetAddressPrefixLength | Unsigned32{(0,2040)} | not-accessible | current | COLUMNAR | Y | 掩码长度。与ipMcastRouteSource的相应值共同标识该表项包含的组播路由信息的组播源。 InetAddressType由ipMcastRouteSourceAddressType指定。值为'unknown'时，该节点必须设置为0。对于值“ipv4”和“ipv4z”，此节点的取值范围为4-32。对于值“ipv6”和“ipv6z”，此节点的取值范围为8-128。 | Consistent | [7 empty] | Y |  |  | MCAST | N |  |  | Y | PNF-FW
[5 empty] | ipMcastRouteUpstreamNeighborType | A value indicating the address family of the address contained in ipMcastRouteUpstreamNeighbor. An address type of unknown(0) indicates that the upstream neighbor is unknown, for example in BIDIR-PIM. | 1.3.6.1.2.1.168.1.5.1.7 | InetAddressType | INTEGER{unknown(0),ipv4(1),ipv6(2),ipv4z(3),ipv6z(4),dns(16)} | read-only | current | COLUMNAR | N | 表示ipMcastRouteUpstreamNeighbor中包含的地址的地址族。未知（0）的地址类型表示上游邻居是未知的，例如在BIDIR-PIM中。 | Consistent | [7 empty] | Y |  |  | MCAST | N |  |  | Y | PNF-FW
[5 empty] | ipMcastRouteUpstreamNeighbor | The address of the upstream neighbor (for example, RPF neighbor) from which IP datagrams from these sources to this multicast address are received. | 1.3.6.1.2.1.168.1.5.1.8 | InetAddress | OCTET STRING{(0,255)} | read-only | current | COLUMNAR | N | 从组播源接收IP数据报文的上游邻居（如RPF邻居）的地址。 | Consistent | [7 empty] | Y |  |  | MCAST | N |  |  | Y | PNF-FW
[5 empty] | ipMcastRouteInIfIndex | The value of ifIndex for the interface on which IP datagrams sent by these sources to this multicast address are received. A value of 0 indicates that datagrams are not subject to an incoming interface check, but may be accepted on multiple interfaces (for example, in BIDIR-PIM). | 1.3.6.1.2.1.168.1.5.1.9 | InterfaceIndexOrZero | Integer32{(0,2147483647)} | read-only | current | COLUMNAR | N | 接收到由源发送到该组播地址的IP数据报文的接口的索引值。值为0表示数据报文不受接收接口检查的限制，可以被多个接口（例如BIDIR-PIM中）接收。 | Consistent | [7 empty] | Y |  |  | MCAST | N |  |  | Y | PNF-FW
[5 empty] | ipMcastRouteTimeStamp | The value of sysUpTime at which the multicast routing information represented by this entry was learned by the router. If this information was present at the most recent re- initialization of the local management subsystem, then this object contains a zero value. | 1.3.6.1.2.1.168.1.5.1.10 | TimeStamp | TimeTicks | read-only | current | COLUMNAR | N | sysUpTime的值表示该表项中组播路由信息的学习时间。如果在最新重初始化的本地管理子系统中存在该信息，则该节点包含一个0值。 | Consistent | [7 empty] | Y |  |  | MCAST | N |  |  | Y | PNF-FW
[5 empty] | ipMcastRouteExpiryTime | The minimum amount of time remaining before this entry will be aged out. The value 0 indicates that the entry is not subject to aging. If ipMcastRouteNextHopState is pruned(1), this object represents the remaining time until the prune expires. If this timer expires, state reverts to forwarding(2). Otherwise, this object represents the time until this entry is removed from the table. | 1.3.6.1.2.1.168.1.5.1.11 | TimeTicks | TimeTicks | read-only | current | COLUMNAR | N | 该表项的最小剩余生存时间。值为0表示该表项不会老化。如果ipMcastRouteNextHopState的值为被修剪（1），则此该节点表示修剪过期之前的剩余时间。如果定时器超时，状态恢复为转发（2）。否则，此节点表示该表项在表中删除之前的存活时间。 | Consistent | [7 empty] | Y |  |  | MCAST | N |  |  | Y | PNF-FW
[5 empty] | ipMcastRouteProtocol | The multicast routing protocol via which this multicast forwarding entry was learned. | 1.3.6.1.2.1.168.1.5.1.12 | IANAipMRouteProtocol | INTEGER{other(1),local(2),netmgmt(3),dvmrp(4),mospf(5),pimSparseDense(6),cbt(7),pimSparseMode(8),pimDenseMode(9),igmpOnly(10),bgmp(11),msdp(12)} | read-only | current | COLUMNAR | N | 用于学习组播转发表项的组播路由协议。 | Consistent | [7 empty] | Y |  |  | MCAST | N |  |  | Y | PNF-FW
[5 empty] | ipMcastRouteRtProtocol | The routing mechanism via which the route used to find the upstream or parent interface for this multicast forwarding entry was learned. | 1.3.6.1.2.1.168.1.5.1.13 | IANAipRouteProtocol | INTEGER{other(1),local(2),netmgmt(3),icmp(4),egp(5),ggp(6),hello(7),rip(8),isIs(9),esIs(10),ciscoIgrp(11),bbnSpfIgp(12),ospf(13),bgp(14),idpr(15),ciscoEigrp(16),dvmrp(17)} | read-only | current | COLUMNAR | N | 用于学习到查找组播转发表项的上游或父接口的路由所使用的路由机制。 | Consistent | [7 empty] | Y |  |  | MCAST | N |  |  | Y | PNF-FW
[5 empty] | ipMcastRouteRtAddressType | A value indicating the address family of the address contained in ipMcastRouteRtAddress. | 1.3.6.1.2.1.168.1.5.1.14 | InetAddressType | INTEGER{unknown(0),ipv4(1),ipv6(2),ipv4z(3),ipv6z(4),dns(16)} | read-only | current | COLUMNAR | N | 表示ipMcastRouteRtAddress中包含的地址的地址族。 | Consistent | [7 empty] | Y |  |  | MCAST | N |  |  | Y | PNF-FW
[5 empty] | ipMcastRouteRtAddress | The address portion of the route used to find the upstream or parent interface for this multicast forwarding entry. This address object is only significant up to ipMcastRouteRtPrefixLength bits. The remaining address bits are set to zero. For addresses of type ipv4z or ipv6z, the appended zone index is significant even though it lies beyond the prefix length. The use of these address types indicate that this forwarding state applies only within the given zone. Zone index zero is not valid in this table. | 1.3.6.1.2.1.168.1.5.1.15 | InetAddress | OCTET STRING{(0,255)} | read-only | current | COLUMNAR | N | 路由的地址部分用于查找此组播转发表项的上游或父接口。 该地址节点仅对ipMcastRouteRtPrefixLength位重要。剩余地址位设置为0。 对于类型为ipv4z或ipv6z的地址，附加的区域索引是有意义的，即使超出了前缀长度。这些地址类型的使用表示该转发状态仅适用于指定的区域。区域索引0在此表中无效。 | Consistent | [7 empty] | Y |  |  | MCAST | N |  |  | Y | PNF-FW
[5 empty] | ipMcastRouteRtPrefixLength | The length in bits of the mask associated with the route used to find the upstream or parent interface for this multicast forwarding entry. The InetAddressType is given by ipMcastRouteRtAddressType. For values 'ipv4' and 'ipv4z', this object must be in the range 4..32. For values 'ipv6' and 'ipv6z', this object must be in the range 8..128. | 1.3.6.1.2.1.168.1.5.1.16 | InetAddressPrefixLength | Unsigned32{(0,2040)} | read-only | current | COLUMNAR | N | 查找组播转发表项的上游或父接口的路由所关联的掩码的长度。InetAddressType由ipMcastRouteRtAddressType指定。对于值“ipv4”和“ipv4z”，此节点的取值范围为4-32。对于值“ipv6”和“ipv6z”，此节点的取值范围为8-128。 | Consistent | [7 empty] | Y |  |  | MCAST | N |  |  | Y | PNF-FW
[5 empty] | ipMcastRouteRtType | The reason the given route was placed in the (logical) multicast Routing Information Base (RIB). A value of unicast means that the route would normally be placed only in the unicast RIB, but was placed in the multicast RIB due (instead or in addition) to local configuration, such as when running PIM over RIP. A value of multicast means that the route was explicitly added to the multicast RIB by the routing protocol, such as the Distance Vector Multicast Routing Protocol (DVMRP) or Multiprotocol BGP. | 1.3.6.1.2.1.168.1.5.1.17 | INTEGER{unicast(1),multicast(2)} | INTEGER{unicast(1),multicast(2)} | read-only | current | COLUMNAR | N | 指定路由放置在（逻辑）组播路由信息库（RIB）中的原因。单播的值表示正常情况路由只能放置在单播RIB中，但（相反或另外）由于本地配置被放置在了组播RIB中，例如运行PIM over RIP时。组播的值表示路由被路由协议，如距离向量多点广播路由选择协议（DVMRP）或多协议边界网关协议（Multiprotocol BGP），作为明细路由添加到组播RIB中。 | Consistent | [7 empty] | Y |  |  | MCAST | N |  |  | Y | PNF-FW
[5 empty] | ipMcastRouteOctets | The number of octets contained in IP datagrams that were received from these sources and addressed to this multicast group address, and which were forwarded by this router. Discontinuities in this monotonically increasing value occur at re-initialization of the management system. Discontinuities can also occur as a result of routes being removed and replaced, which can be detected by observing the value of ipMcastRouteTimeStamp. | 1.3.6.1.2.1.168.1.5.1.18 | Counter64 | Counter64 | read-only | current | COLUMNAR | N | 从这些源接收并寻址到该组播组地址的IP数据报文中包含的八位字节数，这些IP数据报文由该设备转发。 该取值不停增长，但在管理系统的重新初始化时会出现不连续性。由于路由被删除和替换，也可能发生不连续，可以通过观察ipMcastRouteTimeStamp的值来检测。 | Inconsistent |  |  |  | 目前取出的值恒为0。 | The obtained value is fixed at 0. |  |  | Y |  |  | MCAST | N |  |  | N
[5 empty] | ipMcastRoutePkts | The number of packets routed using this multicast route entry. Discontinuities in this monotonically increasing value occur at re-initialization of the management system. Discontinuities can also occur as a result of routes being removed and replaced, which can be detected by observing the value of ipMcastRouteTimeStamp. | 1.3.6.1.2.1.168.1.5.1.19 | Counter64 | Counter64 | read-only | current | COLUMNAR | N | 使用此组播路由表项路由的报文数量。 该取值不停增长，但在管理系统的重新初始化时会出现不连续性。由于路由被删除和替换，也可能发生不连续，可以通过观察ipMcastRouteTimeStamp的值来检测。 | Inconsistent |  |  |  | 目前取出的值恒为0。 | The obtained value is fixed at 0. |  |  | Y |  |  | MCAST | N |  |  | N
[5 empty] | ipMcastRouteTtlDropOctets | The number of octets contained in IP datagrams that this router has received from these sources and addressed to this multicast group address, which were dropped because the TTL (IPv4) or Hop Limit (IPv6) was decremented to zero, or to a value less than ipMcastInterfaceTtl for all next hops. Discontinuities in this monotonically increasing value occur at re-initialization of the management system. Discontinuities can also occur as a result of routes being removed and replaced, which can be detected by observing the value of ipMcastRouteTimeStamp. | 1.3.6.1.2.1.168.1.5.1.20 | Counter64 | Counter64 | read-only | current | COLUMNAR | N | 该设备从这些源接收并寻址到该组播组地址的IP数据报中包含的八位字节数，由于TTL（IPv4）或跳数限制（IPv6）递减为零，或者小于 ipMcastInterfaceTtl而被丢掉。该取值不停增长，但在管理系统的重新初始化时会出现不连续性。由于路由被删除和替换，也可能发生不连续，可以通过观察ipMcastRouteTimeStamp的值来检测。 | Inconsistent |  |  |  | 目前取出的值恒为0。 | The obtained value is fixed at 0. |  |  | Y |  |  | MCAST | N |  |  | N
[5 empty] | ipMcastRouteTtlDropPackets | The number of packets that this router has received from these sources and addressed to this multicast group address, which were dropped because the TTL (IPv4) or Hop Limit (IPv6) was decremented to zero, or to a value less than ipMcastInterfaceTtl for all next hops. Discontinuities in this monotonically increasing value occur at re-initialization of the management system. Discontinuities can also occur as a result of routes being removed and replaced, which can be detected by observing the value of ipMcastRouteTimeStamp. | 1.3.6.1.2.1.168.1.5.1.21 | Counter64 | Counter64 | read-only | current | COLUMNAR | N | 该设备从这些源接收并寻址到该组播组地址的IP数据报文数，由于TTL（IPv4）或跳数限制（IPv6）递减为零，或者小于 ipMcastInterfaceTtl而被丢掉。该取值不停增长，但在管理系统的重新初始化时会出现不连续性。由于路由被删除和替换，也可能发生不连续。可以通过观察ipMcastRouteTimeStamp的值来检测。 | Inconsistent |  |  |  | 目前取出的值恒为0。 | The obtained value is fixed at 0. |  |  | Y |  |  | MCAST | N |  |  | N
[5 empty] | ipMcastRouteDifferentInIfOctets | The number of octets contained in IP datagrams that this router has received from these sources and addressed to this multicast group address, which were dropped because they were received on an unexpected interface. For RPF checking protocols (such as PIM-SM), these packets arrived on interfaces other than ipMcastRouteInIfIndex, and were dropped because of this failed RPF check. (RPF paths are 'Reverse Path Forwarding' paths; the unicast routes to the expected origin of multicast data flows). Other protocols may drop packets on an incoming interface check for different reasons (for example, BIDIR-PIM performs a DF check on receipt of packets). All packets dropped as a result of an incoming interface check are counted here. If this counter increases rapidly, this indicates a problem. A significant quantity of multicast data is arriving at this router on unexpected interfaces, and is not being forwarded. For guidance, if the rate of increase of this counter exceeds 1% of the rate of increase of ipMcastRouteOctets, then there are multicast routing problems that require investigation. Discontinuities in this monotonically increasing value occur at re-initialization of the management system. Discontinuities can also occur as a result of routes being removed and replaced, which can be detected by observing the value of ipMcastRouteTimeStamp. | 1.3.6.1.2.1.168.1.5.1.22 | Counter64 | Counter64 | read-only | current | COLUMNAR | N | 该设备从这些源接收到并寻址到该组播组地址的IP数据报文中包含的八位字节数，这些报文由于被错误的接口接收而被丢弃。对于RPF检查协议（如PIM-SM），这些数据报文到达除了ipMcastRouteInIfIndex之外的接口，因为RPF检查失败而被丢弃。 （RPF路径为“反向路径转发”路径;到组播数据流的预期来源的单播路由）。其他协议可能由于不同的原因（例如，BIDIR-PI在接收到数据报文时执行DF检查），在入接口检查中丢弃数据报文。由于入接口检查失败而丢弃的所有数据报文都在这里计数。如果这个计数器迅速增加，这表示一个问题。大量组播数据在错误接口上到达此设备，并且未被转发。为了指导，如果该计数器的增加率超过ipMcastRouteOctets的增长率的1％，则存在需要调查的组播路由问题。该取值不停增长，但在管理系统的重新初始化时会出现不连续性。由于路由被删除和替换，也可能发生不连续。可以通过观察ipMcastRouteTimeStamp的值来检测。 | Inconsistent |  |  |  | 目前取出的值恒为0。 | The obtained value is fixed at 0. |  |  | Y |  |  | MCAST |  |  |  | N
[5 empty] | ipMcastRouteDifferentInIfPackets | The number of packets which this router has received from these sources and addressed to this multicast group address, which were dropped because they were received on an unexpected interface. For RPF checking protocols (such as PIM-SM), these packets arrived on interfaces other than ipMcastRouteInIfIndex, and were dropped because of this failed RPF check. (RPF paths are 'Reverse Path Forwarding' path; the unicast routes to the expected origin of multicast data flows). Other protocols may drop packets on an incoming interface check for different reasons (for example, BIDIR-PIM performs a DF check on receipt of packets). All packets dropped as a result of an incoming interface check are counted here. If this counter increases rapidly, this indicates a problem. A significant quantity of multicast data is arriving at this router on unexpected interfaces, and is not being forwarded. For guidance, if the rate of increase of this counter exceeds 1% of the rate of increase of ipMcastRoutePkts, then there are multicast routing problems that require investigation. Discontinuities in this monotonically increasing value occur at re-initialization of the management system. Discontinuities can also occur as a result of routes being removed and replaced, which can be detected by observing the value of ipMcastRouteTimeStamp. | 1.3.6.1.2.1.168.1.5.1.23 | Counter64 | Counter64 | read-only | current | COLUMNAR | N | 该设备从这些源接收到并寻址到该组播组地址的IP数据报文数，这些报文由于被错误的接口接收而被丢弃。对于RPF检查协议（如PIM-SM），这些数据报文到达除了ipMcastRouteInIfIndex之外的接口，因为RPF检查失败而被丢弃。 （RPF路径为“反向路径转发”路径;到组播数据流的预期来源的单播路由）。其他协议可能由于不同的原因（例如，BIDIR-PI在接收到数据报文时执行DF检查），在入接口检查中丢弃数据报文。由于入接口检查失败而丢弃的所有数据报文都在这里计数。如果这个计数器迅速增加，这表示一个问题。大量组播数据在错误接口上到达此设备，并且未被转发。为了指导，如果该计数器的增加率超过ipMcastRoutePkt的增长率的1％，则存在需要调查的组播路由问题。该取值不停增长，但在管理系统的重新初始化时会出现不连续性。由于路由被删除和替换，也可能发生不连续。可以通过观察ipMcastRouteTimeStamp的值来检测。 | Inconsistent |  |  |  | 目前取出的值恒为0。 | The obtained value is fixed at 0. |  |  | Y |  |  | MCAST | N |  |  | N
[5 empty] | ipMcastRouteBps | Bits per second forwarded by this router using this multicast routing entry. This value is a sample; it is the number of bits forwarded during the last whole 1 second sampling period. The value during the current 1 second sampling period is not made available until the period is completed. The quantity being sampled is the same as that measured by ipMcastRouteOctets. The units and the sampling method are different. | 1.3.6.1.2.1.168.1.5.1.24 | CounterBasedGauge64 | Counter64 | read-only | current | COLUMNAR | N | 该设备使用此组播路由表项每秒转发的位数。 这个值是一个样本; 它是在最后整个1秒采样周期期间转发的位数。 当前1秒采样周期内的值在该周期结束之前不可用。 被采样的数量与ipMcastRouteOctets测量的数量相同。 单位和抽样方法不同。 | Inconsistent |  |  |  | 目前取出的值恒为0。 | The obtained value is fixed at 0. |  |  | Y |  |  | MCAST | N |  |  | N
|  |  | ipMcastRouteNextHopTable |  |  | The (conceptual) table containing information on the next-hops on outgoing interfaces for routing IP multicast datagrams. Each entry is one of a list of next-hops on outgoing interfaces for particular sources sending to a particular multicast group address. | 1.3.6.1.2.1.168.1.6 | IpMcastRouteNextHopEntry |  | not-accessible | current |  | N | 含义:该（概念）表用与存放出接口的组播路由下一跳信息，每条记录保存了特定源到特定组的组播路由出接口的下一跳列表。 创建约束：该表不支持创建。 修改约束：该表不支持修改。 删除约束：该表不支持删除。 读取约束：该表支持读取。要读取该表中的一行，则必须在hwIpMcastRouteTable表中有对应的一条记录，并且在设备上使能组播，同时组播路由表项的downstream list不能为空。 | Consistent |  |  |  |  | Creation Restriction: The entries in this table cannot be created. Modification Restriction: The entries in this table cannot be modified. Deletion Restriction: The entries in this table cannot be deleted. Access Restriction: The entries in this table can be read. To read a row in the table, a corresponding record must exist in the hwIpMcastRouteTable table, multicast must be enabled on the device, and the downstream list of the multicast routing entries must not be empty. |  |  | Y |  |  | MCAST | N |  |  | Y | PNF-FW
|  |  |  | ipMcastRouteNextHopEntry |  | An entry (conceptual row) in the list of next-hops on outgoing interfaces to which IP multicast datagrams from particular sources to an IP multicast group address are routed. OIDs are limited to 128 sub-identifiers, but this limit is not enforced by the syntax of this entry. In practice, this does not present a problem, because IP address types allowed by conformance statements do not exceed this limit. | 1.3.6.1.2.1.168.1.6.1 | IpMcastRouteNextHopEntry |  | not-accessible | current |  | N |  | Consistent | [7 empty] | Y |  |  | MCAST | N |  |  | Y | PNF-FW
[5 empty] | ipMcastRouteNextHopGroupAddressType | A value indicating the address family of the address contained in ipMcastRouteNextHopGroup. Legal values correspond to the subset of address families for which multicast forwarding is supported. | 1.3.6.1.2.1.168.1.6.1.1 | InetAddressType | INTEGER{unknown(0),ipv4(1),ipv6(2),ipv4z(3),ipv6z(4),dns(16)} | not-accessible | current | COLUMNAR | Y | 表示ipMcastRouteNextHopGroup中包含的地址的地址族。合法值与组播转发支持的地??址族的子网一致。 | Consistent | [7 empty] | Y |  |  | MCAST | N |  |  | Y | PNF-FW
[5 empty] | ipMcastRouteNextHopGroup | The IP multicast group address which, when combined with the corresponding value specified in ipMcastRouteNextHopGroupPrefixLength, identifies the groups for which this entry contains multicast forwarding information. This address object is only significant up to ipMcastRouteNextHopGroupPrefixLength bits. The remaining address bits are set to zero. This is especially important for this index field, which is part of the index of this entry. Any non-zero bits would signify an entirely different entry. For addresses of type ipv4z or ipv6z, the appended zone index is significant even though it lies beyond the prefix length. The use of these address types indicate that this forwarding state applies only within the given zone. Zone index zero is not valid in this table. | 1.3.6.1.2.1.168.1.6.1.2 | InetAddress | OCTET STRING{(0,255)} | not-accessible | current | COLUMNAR | Y | 组播组地址。与ipMcastRouteNextHopGroupPrefixLength的相应值共同标识该表项包含的组播路由信息的组播组。该地址节点仅对ipMcastRouteNextHopGroupPrefixLength位重要。剩余地址位设置为0。这对于此索引字段尤其重要，是此表项索引的一部分。任何非0位将表示完全不同的表项。 对于类型为ipv4z或ipv6z的地址，附加的区域索引是有意义的，即使超出了前缀长度。这些地址类型的使用表示该转发状态仅适用于指定的区域。区域索引0在此表中无效。 | Consistent | [7 empty] | Y |  |  | MCAST | N |  |  | Y | PNF-FW
[5 empty] | ipMcastRouteNextHopGroupPrefixLength | The length in bits of the mask which, when combined with the corresponding value of ipMcastRouteGroup, identifies the groups for which this entry contains multicast routing information. The InetAddressType is given by ipMcastRouteNextHopGroupAddressType. For values 'ipv4' and 'ipv4z', this object must be in the range 4..32. For values 'ipv6' and 'ipv6z', this object must be in the range 8..128. | 1.3.6.1.2.1.168.1.6.1.3 | InetAddressPrefixLength | Unsigned32{(0,2040)} | not-accessible | current | COLUMNAR | Y | 掩码长度。与ipMcastRouteGroup的相应值共同标识该表项包含的组播路由信息的组播组。 InetAddressType由ipMcastRouteNextHopGroupAddressType指定。对于值“ipv4”和“ipv4z”，此节点的取值范围为4-32。对于值“ipv6”和“ipv6z”，此节点的取值范围为8-128。 | Consistent | [7 empty] | Y |  |  | MCAST | N |  |  | Y | PNF-FW
[5 empty] | ipMcastRouteNextHopSourceAddressType | A value indicating the address family of the address contained in ipMcastRouteNextHopSource. A value of unknown(0) indicates a non-source-specific entry, corresponding to all sources in the group. Otherwise, the value MUST be the same as the value of ipMcastRouteNextHopGroupType. | 1.3.6.1.2.1.168.1.6.1.4 | InetAddressType | INTEGER{unknown(0),ipv4(1),ipv6(2),ipv4z(3),ipv6z(4),dns(16)} | not-accessible | current | COLUMNAR | Y | 表示ipMcastRouteNextHopSource中包含的地址的地址族。值为未知（0）表示非特定源表项，对应于组中的所有源。否则，该值必须与ipMcastRouteNextHopGroupType的值相同。 | Consistent | [7 empty] | Y |  |  | MCAST | N |  |  | Y | PNF-FW
[5 empty] | ipMcastRouteNextHopSource | The network address which, when combined with the corresponding value of the mask specified in ipMcastRouteNextHopSourcePrefixLength, identifies the sources for which this entry specifies a next-hop on an outgoing interface. This address object is only significant up to ipMcastRouteNextHopSourcePrefixLength bits. The remaining address bits are set to zero. This is especially important for this index field, which is part of the index of this entry. Any non-zero bits would signify an entirely different entry. For addresses of type ipv4z or ipv6z, the appended zone index is significant even though it lies beyond the prefix length. The use of these address types indicate that this source address applies only within the given zone. Zone index zero is not valid in this table. | 1.3.6.1.2.1.168.1.6.1.5 | InetAddress | OCTET STRING{(0,255)} | not-accessible | current | COLUMNAR | Y | 网络地址。与ipMcastRouteNextHopSourcePrefixLength中指定掩码的值共同标识该表项指定的出接口下一跳的源地址。 该地址节点仅对ipMcastRouteNextHopSourcePrefixLength位重要。剩余地址位设置为0。这对于此索引字段尤其重要，是此表项索引的一部分。任何非0位将表示完全不同的表项。 对于类型为ipv4z或ipv6z的地址，附加的区域索引是有意义的，即使超出了前缀长度。这些地址类型的使用表示该源地址仅适用于指定的区域。区域索引0在此表中无效。 | Consistent | [7 empty] | Y |  |  | MCAST | N |  |  | Y | PNF-FW
[5 empty] | ipMcastRouteNextHopSourcePrefixLength | The length in bits of the mask which, when combined with the corresponding value specified in ipMcastRouteNextHopSource, identifies the sources for which this entry specifies a next-hop on an outgoing interface. The InetAddressType is given by ipMcastRouteNextHopSourceAddressType. For the value 'unknown', this object must be zero. For values 'ipv4' and 'ipv4z', this object must be in the range 4..32. For values 'ipv6' and 'ipv6z', this object must be in the range 8..128. | 1.3.6.1.2.1.168.1.6.1.6 | InetAddressPrefixLength | Unsigned32{(0,2040)} | not-accessible | current | COLUMNAR | Y | 掩码长度。与ipMcastRouteNextHopSource指定的相关值共同标识该表项指定的出接口下一跳的源地址。 InetAddressType由ipMcastRouteNextHopSourceAddressType指定。值为'unknown'时，该节点必须设置为0。对于值“ipv4”和“ipv4z”，此节点的取值范围为4-32。对于值“ipv6”和“ipv6z”，此节点的取值范围为8-128。 | Consistent | [7 empty] | Y |  |  | MCAST | N |  |  | Y | PNF-FW
[5 empty] | ipMcastRouteNextHopIfIndex | The ifIndex value of the interface for the outgoing interface for this next-hop. | 1.3.6.1.2.1.168.1.6.1.7 | InterfaceIndex | INTEGER | not-accessible | current | COLUMNAR | Y | 出接口的接口索引。 | Consistent | [7 empty] | Y |  |  | MCAST | N |  |  | Y | PNF-FW
[5 empty] | ipMcastRouteNextHopAddressType | A value indicating the address family of the address contained in ipMcastRouteNextHopAddress. | 1.3.6.1.2.1.168.1.6.1.8 | InetAddressType | INTEGER{unknown(0),ipv4(1),ipv6(2),ipv4z(3),ipv6z(4),dns(16)} | not-accessible | current | COLUMNAR | Y | 表示ipMcastRouteNextHopAddress中包含的地址的地址族。 | Consistent | [7 empty] | Y |  |  | MCAST | N |  |  | Y | PNF-FW
[5 empty] | ipMcastRouteNextHopAddress | The address of the next-hop specific to this entry. For most interfaces, this is identical to ipMcastRouteNextHopGroup. Non-Broadcast Multi-Access (NBMA) interfaces, however, may have multiple next-hop addresses out a single outgoing interface. | 1.3.6.1.2.1.168.1.6.1.9 | InetAddress | OCTET STRING{(0,255)} | not-accessible | current | COLUMNAR | Y | 表项的下一跳的地址。对于大多数接口，该节点值等于ipMcastRouteNextHopGroup的值。但对于NBMA（Non-Broadcast Multi-Access）接口，单个出接口可以有多个下一跳地址。 | Consistent | [7 empty] | Y |  |  | MCAST | N |  |  | Y | PNF-FW
[5 empty] | ipMcastRouteNextHopState | An indication of whether the outgoing interface and next- hop represented by this entry is currently being used to forward IP datagrams. The value 'forwarding' indicates it is currently being used; the value 'pruned' indicates it is not. | 1.3.6.1.2.1.168.1.6.1.10 | INTEGER{pruned(1),forwarding(2)} | INTEGER{pruned(1),forwarding(2)} | read-only | current | COLUMNAR | N | 表示该表项的出接口和下一跳是否正在被用于转发IP数据报文。取值'forwarding'表示当前正在使用;取值“pruned”表示当前没有被用于转发数据报文。 | Consistent | [7 empty] | Y |  |  | MCAST | N |  |  | Y | PNF-FW
[5 empty] | ipMcastRouteNextHopTimeStamp | The value of sysUpTime at which the multicast routing information represented by this entry was learned by the router. If this information was present at the most recent re- initialization of the local management subsystem, then this object contains a zero value. | 1.3.6.1.2.1.168.1.6.1.11 | TimeStamp | TimeTicks | read-only | current | COLUMNAR | N | sysUpTime的值表示该表项中组播路由信息的学习时间。如果在最新重初始化的本地管理子系统中存在该信息，则该节点包含一个0值。 | Consistent | [7 empty] | Y |  |  | MCAST | N |  |  | Y | PNF-FW
[5 empty] | ipMcastRouteNextHopExpiryTime | The minimum amount of time remaining before this entry will be aged out. If ipMcastRouteNextHopState is pruned(1), the remaining time until the prune expires and the state reverts to forwarding(2). Otherwise, the remaining time until this entry is removed from the table. The time remaining may be copied from ipMcastRouteExpiryTime if the protocol in use for this entry does not specify next-hop timers. The value 0 indicates that the entry is not subject to aging. | 1.3.6.1.2.1.168.1.6.1.12 | TimeTicks | TimeTicks | read-only | current | COLUMNAR | N | 设备与IP组播组的任何成员之间通过出接口下一跳到达的最小跳数。TTL（IPv4）或跳数（IPv6）小于该最小跳数的组播组IP报文不会转发到此下一跳。 值为0表示接口转发所有组播数据报文。值为256表示接口不转发任何组播数据报文。这是组播路由协议应用的优化，明确地跟踪到下游侦听者的跳数。对于不感知下游侦听者的跳数的组播协议将此节点设置为0。 | Consistent | [7 empty] | Y |  |  | MCAST |  |  |  | Y | PNF-FW
[5 empty] | ipMcastRouteNextHopClosestMemberHops | The minimum number of hops between this router and any member of this IP multicast group reached via this next-hop on this outgoing interface. Any IP multicast datagrams for the group that have a TTL (IPv4) or Hop Count (IPv6) less than this number of hops will not be forwarded to this next-hop. A value of 0 means all multicast datagrams are forwarded out the interface. A value of 256 means that no multicast datagrams are forwarded out the interface. This is an optimization applied by multicast routing protocols that explicitly track hop counts to downstream listeners. Multicast protocols that are not aware of hop counts to downstream listeners set this object to 0. | 1.3.6.1.2.1.168.1.6.1.13 | Unsigned32 (SIZE (0..256)) | Unsigned32{(0,256)} | read-only | current | COLUMNAR | N | 设备与IP组播组的任何成员之间通过出接口下一跳到达的最小跳数。TTL（IPv4）或跳数（IPv6）小于该最小跳数的组播组IP报文不会转发到此下一跳。值为0表示接口转发所有组播数据报文。值为256表示接口不转发任何组播数据报文。是组播路由协议应用的优化，明确地跟踪到下游侦听者的跳数。对于不感知下游侦听者的跳数的组播协议将此节点设置为0。 | Inconsistent |  | 1..255 |  | 目前支持的取值范围是1～255； 缺省值是1。 | Currently, the value is an integer ranging from 1 to 255. The default value is 1. | 1 |  | Y |  |  | MCAST | N |  |  | Y | PNF-FW
[5 empty] | ipMcastRouteNextHopProtocol | The routing mechanism via which this next-hop was learned. | 1.3.6.1.2.1.168.1.6.1.14 | IANAipMRouteProtocol | INTEGER{other(1),local(2),netmgmt(3),dvmrp(4),mospf(5),pimSparseDense(6),cbt(7),pimSparseMode(8),pimDenseMode(9),igmpOnly(10),bgmp(11),msdp(12)} | read-only | current | COLUMNAR | N | 向组播路由表添加该出接口的组播协议。 | Consistent | [7 empty] | Y |  |  | MCAST | N |  |  | Y | PNF-FW
[5 empty] | ipMcastRouteNextHopOctets | The number of octets of multicast packets that have been forwarded using this route. Discontinuities in this monotonically increasing value occur at re-initialization of the management system. Discontinuities can also occur as a result of routes being removed and replaced, which can be detected by observing the value of ipMcastRouteNextHopTimeStamp. | 1.3.6.1.2.1.168.1.6.1.15 | Counter64 | Counter64 | read-only | current | COLUMNAR | N | 使用此路由转发的组播数据报文的八位字节数。该取值不停增长，但在管理系统的重新初始化时会出现不连续性。由于路由被删除和替换，也可能发生不连续。可以通过观察ipMcastRouteNextHopTimeStamp的值来检测。 | Inconsistent |  |  |  | 目前取出的值恒为0。 | The obtained value is fixed at 0. |  |  | Y |  |  | MCAST | N |  |  | N
[5 empty] | ipMcastRouteNextHopPkts | The number of packets which have been forwarded using this route. Discontinuities in this monotonically increasing value occur at re-initialization of the management system. Discontinuities can also occur as a result of routes being removed and replaced, which can be detected by observing the value of ipMcastRouteNextHopTimeStamp. | 1.3.6.1.2.1.168.1.6.1.16 | Counter64 | Counter64 | read-only | current | COLUMNAR | N | 使用此路由转发的组播数据报文的数量。该取值不停增长，但在管理系统的重新初始化时会出现不连续性。由于路由被删除和替换，也可能发生不连续。可以通过观察ipMcastRouteNextHopTimeStamp的值来检测。 | Inconsistent |  |  |  | 目前取出的值恒为0。 | The obtained value is fixed at 0. |  |  | Y |  |  | MCAST | N |  |  | N
|  |  | ipMcastBoundaryTable |  |  | The (conceptual) table listing the system's multicast scope zone boundaries. | 1.3.6.1.2.1.168.1.7 | IpMcastBoundaryEntry |  | not-accessible | current |  | N | 含义:用来存放接口上配置的组播边界信息。 创建约束：该表支持创建。 修改约束：该表支持修改。 删除约束：该表支持删除。 读取约束：要读取该表中的一行，设备上必须使能组播，同时在组播接口上设置了IPv4或IPv6 Boundary。 | Consistent |  |  |  |  | Creation Restriction: You can create entries in this table. Modification Restriction: The entries in this table can be modified. Deletion Restriction: The entries in this table can be deleted. Access Restriction: To read a row in the table, multicast must be enabled on the device, and IPv4 or IPv6 Boundary is configured on the multicast interface. |  |  | Y |  |  | MCAST | N |  |  | Y | PNF-FW
|  |  |  | ipMcastBoundaryEntry |  | An entry (conceptual row) describing one of this device's multicast scope zone boundaries. OIDs are limited to 128 sub-identifiers, but this limit is not enforced by the syntax of this entry. In practice, this does not present a problem, because IP address types allowed by conformance statements do not exceed this limit. | 1.3.6.1.2.1.168.1.7.1 | IpMcastBoundaryEntry |  | not-accessible | current |  | N |  | Consistent | [7 empty] | Y |  |  | MCAST | N |  |  | Y | PNF-FW
[5 empty] | ipMcastBoundaryIfIndex | The IfIndex value for the interface to which this boundary applies. Packets with a destination address in the associated address/mask range will not be forwarded over this interface. For IPv4, zone boundaries cut through links. Therefore, this is an external interface. This may be either a physical or virtual interface (tunnel, encapsulation, and so forth.) For IPv6, zone boundaries cut through nodes. Therefore, this is a virtual interface within the node. This is not an external interface, either real or virtual. Packets crossing this interface neither arrive at nor leave the node, but only move between zones within the node. | 1.3.6.1.2.1.168.1.7.1.1 | InterfaceIndex | INTEGER | not-accessible | current | COLUMNAR | Y | 边界应用的接口的索引值。目的地址为关联地址/掩码范围内的报文不会通过该接口转发。 对于IPv4，区域边界穿越链路。因此，此接口是外部接口，可以为物理的或虚拟接口（Tunnel，封装等）。 对于IPv6，区域边界穿越节点。因此，该接口是节点的内部逻辑接口，不是外部的真实或虚拟接口。穿越此接口的报文既不进入也不转出这个节点，只是在节点内的区域之间传输。 | Consistent | [7 empty] | Y |  |  | MCAST | N |  |  | Y | PNF-FW
[5 empty] | ipMcastBoundaryAddressType | A value indicating the address family of the address contained in ipMcastBoundaryAddress. Legal values correspond to the subset of address families for which multicast forwarding is supported. | 1.3.6.1.2.1.168.1.7.1.2 | InetAddressType | INTEGER{unknown(0),ipv4(1),ipv6(2),ipv4z(3),ipv6z(4),dns(16)} | not-accessible | current | COLUMNAR | Y | 表示ipMcastBoundaryAddress中包含的地址的地址族。合法值与组播转发支持的地??址族的子网一致。 | Consistent | [7 empty] | Y |  |  | MCAST | N |  |  | Y | PNF-FW
[5 empty] | ipMcastBoundaryAddress | The group address which, when combined with the corresponding value of ipMcastBoundaryAddressPrefixLength, identifies the group range for which the scoped boundary exists. Scoped IPv4 multicast address ranges must be prefixed by 239.0.0.0/8. Scoped IPv6 multicast address ranges are FF0x::/16, where x is a valid RFC 4291 multicast scope. An IPv6 address prefixed by FF1x::/16 is a non-permanently- assigned address. An IPv6 address prefixed by FF3x::/16 is a unicast-prefix-based multicast addresses. A zone boundary for FF0x::/16 implies an identical boundary for these other prefixes. No separate FF1x::/16 or FF3x::/16 entries exist in this table. This address object is only significant up to ipMcastBoundaryAddressPrefixLength bits. The remaining address bits are set to zero. This is especially important for this index field, which is part of the index of this entry. Any non-zero bits would signify an entirely different entry. | 1.3.6.1.2.1.168.1.7.1.3 | InetAddress | OCTET STRING{(0,255)} | not-accessible | current | COLUMNAR | Y | 组播组地址。与ipMcastBoundaryAddressPrefixLength的相应值共同标识范围内边界的组播组范围。范围内IPv4组播地址必须以239.0.0.0/8为前缀。范围内IPv6组播地址为FF0x::/16，其中x为组播范围内的有效值。 以FF1x::/16为前缀的IPv6地址是非永久分配的地址。FF3x::/16为前缀的IPv6地址是基于单播前缀的组播地址。FF0x::/16的区域边界意味着这些其他前缀的边界相同。此表中不存在单独的FF1x::/16或FF3x::/16表项。 该地址节点仅对ipMcastBoundaryAddressPrefixLength位重要。剩余地址位设置为0。这对于此索引字段尤其重要，是此表项索引的一部分。任何非0位将表示完全不同的表项。 | Consistent | [7 empty] | Y |  |  | MCAST | N |  |  | Y | PNF-FW
[5 empty] | ipMcastBoundaryAddressPrefixLength | The length in bits of the mask which when, combined with the corresponding value of ipMcastBoundaryAddress, identifies the group range for which the scoped boundary exists. The InetAddressType is given by ipMcastBoundaryAddressType. For values 'ipv4' and 'ipv4z', this object must be in the range 4..32. For values 'ipv6' and 'ipv6z', this object must be set to 16. | 1.3.6.1.2.1.168.1.7.1.4 | InetAddressPrefixLength | Unsigned32{(0,2040)} | not-accessible | current | COLUMNAR | Y | 掩码长度。与ipMcastBoundaryAddress的相应值共同标识范围内边界的组播组范围。 InetAddressType由ipMcastBoundaryAddressType指定。对于值“ipv4”和“ipv4z”，此节点的取值范围为4-32。对于值“ipv6”和“ipv6z”，此节点必须设置为16。 | Consistent | [7 empty] | Y |  |  | MCAST | N |  |  | Y | PNF-FW
[5 empty] | ipMcastBoundaryTimeStamp | The value of sysUpTime at which the multicast boundary information represented by this entry was learned by the router. If this information was present at the most recent re- initialization of the local management subsystem, then this object contains a zero value. | 1.3.6.1.2.1.168.1.7.1.5 | TimeStamp | TimeTicks | read-only | current | COLUMNAR | N | sysUpTime的值表示该表项中组播边界信息的学习时间。 如果在最新重初始化的本地管理子系统中存在该信息，则该节点包含一个0值。 | Consistent | [7 empty] | Y |  |  | MCAST | N |  |  | Y | PNF-FW
[5 empty] | ipMcastBoundaryDroppedMcastOctets | The number of octets of multicast packets that have been dropped as a result of this zone boundary configuration. Discontinuities in this monotonically increasing value occur at re-initialization of the management system. Discontinuities can also occur as a result of boundary configuration being removed and replaced, which can be detected by observing the value of ipMcastBoundaryTimeStamp. | 1.3.6.1.2.1.168.1.7.1.6 | Counter64 | Counter64 | read-only | current | COLUMNAR | N | 由于该区域边界配置而丢弃的组播数据报文的八位字节数。该取值不停增长，但在管理系统的重新初始化时会出现不连续性。由于边界配置被删除和替换，也可能发生不连续。可以通过观察ipMcastBoundaryTimeStamp的值来检测。 | Consistent | [7 empty] | Y |  |  | MCAST | N |  |  | N
[5 empty] | ipMcastBoundaryDroppedMcastPkts | The number of multicast packets that have been dropped as a result of this zone boundary configuration. Discontinuities in this monotonically increasing value occur at re-initialization of the management system. Discontinuities can also occur as a result of boundary configuration being removed and replaced, which can be detected by observing the value of ipMcastBoundaryTimeStamp. | 1.3.6.1.2.1.168.1.7.1.7 | Counter64 | Counter64 | read-only | current | COLUMNAR | N | 由于该区域边界配置而丢弃的组播数据报文数量。该取值不停增长，但在管理系统的重新初始化时会出现不连续性。由于边界配置被删除和替换，也可能发生不连续。可以通过观察ipMcastBoundaryTimeStamp的值来检测。 | Consistent | [7 empty] | Y |  |  | MCAST | N |  |  | N
[5 empty] | ipMcastBoundaryStatus | The status of this row, by which rows in this table can be created and destroyed. This status object can be set to active(1) without setting any other columnar objects in this entry. All writeable objects in this entry can be modified when the status of this entry is active(1). | 1.3.6.1.2.1.168.1.7.1.8 | RowStatus | INTEGER{active(1),notInService(2),notReady(3),createAndGo(4),createAndWait(5),destroy(6)} | read-create | current | COLUMNAR | N | 行的状态，决定可以在此表中创建和销毁的行。此状态节点可以设置为active(1)，不需要设置表项中的任何其他列对象。当表项状态为active(1)，该表项的所有可写节点均可以被修改。 | Consistent | [7 empty] | Y |  |  | MCAST |  |  |  | Y | PNF-FW
[5 empty] | ipMcastBoundaryStorageType | The storage type for this row. Rows having the value 'permanent' need not allow write-access to any columnar objects in the row. | 1.3.6.1.2.1.168.1.7.1.9 | StorageType | INTEGER{other(1),volatile(2),nonVolatile(3),permanent(4),readOnly(5)} | read-create | current | COLUMNAR | N | 行的存储类型。值为“永久”的行，则不需要对行内任何列节点设置可写权限。 | Consistent | [7 empty] | Y |  |  | MCAST |  |  |  | Y | PNF-FW
|  |  | ipMcastScopeNameTable |  |  | The (conceptual) table listing multicast scope names. | 1.3.6.1.2.1.168.1.8 | IpMcastScopeNameEntry |  | not-accessible | current |  | N |  | Nonsupport | [7 empty] | Y | [6 empty] | N
|  |  |  | ipMcastScopeNameEntry |  | An entry (conceptual row) that names a multicast address scope. OIDs are limited to 128 sub-identifiers, but this limit is not enforced by the syntax of this entry. In practice, this does not present a problem, because IP address types allowed by conformance statements do not exceed this limit. | 1.3.6.1.2.1.168.1.8.1 | IpMcastScopeNameEntry |  | not-accessible | current |  | N |  | Nonsupport | [7 empty] | Y | [6 empty] | N
[5 empty] | ipMcastScopeNameAddressType | A value indicating the address family of the address contained in ipMcastScopeNameAddress. Legal values correspond to the subset of address families for which multicast forwarding is supported. | 1.3.6.1.2.1.168.1.8.1.1 | InetAddressType | INTEGER{unknown(0),ipv4(1),ipv6(2),ipv4z(3),ipv6z(4),dns(16)} | not-accessible | current | COLUMNAR | Y |  | Nonsupport | [7 empty] | Y | [6 empty] | N
[5 empty] | ipMcastScopeNameAddress | The group address which, when combined with the corresponding value of ipMcastScopeNameAddressPrefixLength, identifies the group range associated with the multicast scope. Scoped IPv4 multicast address ranges must be prefixed by 239.0.0.0/8. Scoped IPv6 multicast address ranges are FF0x::/16, where x is a valid RFC 4291 multicast scope. An IPv6 address prefixed by FF1x::/16 is a non-permanently- assigned address. An IPv6 address prefixed by FF3x::/16 is a unicast-prefix-based multicast addresses. A scope FF0x::/16 implies an identical scope name for these other prefixes. No separate FF1x::/16 or FF3x::/16 entries exist in this table. This address object is only significant up to ipMcastScopeNameAddressPrefixLength bits. The remaining address bits are set to zero. This is especially important for this index field, which is part of the index of this entry. Any non-zero bits would signify an entirely different entry. | 1.3.6.1.2.1.168.1.8.1.2 | InetAddress | OCTET STRING{(0,255)} | not-accessible | current | COLUMNAR | Y |  | Nonsupport | [7 empty] | Y | [6 empty] | N
[5 empty] | ipMcastScopeNameAddressPrefixLength | The length in bits of the mask which, when combined with the corresponding value of ipMcastScopeNameAddress, identifies the group range associated with the multicast scope. The InetAddressType is given by ipMcastScopeNameAddressType. For values 'ipv4' and 'ipv4z', this object must be in the range 4..32. For values 'ipv6' and 'ipv6z', this object must be set to 16. | 1.3.6.1.2.1.168.1.8.1.3 | InetAddressPrefixLength | Unsigned32{(0,2040)} | not-accessible | current | COLUMNAR | Y |  | Nonsupport | [7 empty] | Y | [6 empty] | N
[5 empty] | ipMcastScopeNameLanguage | Language tag associated with the scope name. | 1.3.6.1.2.1.168.1.8.1.4 | LangTag | OCTET STRING{(0,0),(2,63)} | not-accessible | current | COLUMNAR | Y |  | Nonsupport | [7 empty] | Y | [6 empty] | N
[5 empty] | ipMcastScopeNameString | The textual name associated with the multicast scope. The value of this object should be suitable for displaying to end-users, such as when allocating a multicast address in this scope. When no name is specified, the default value of this object for IPv4 should be the string 239.x.x.x/y with x and y replaced with decimal values to describe the address and mask length associated with the scope. When no name is specified, the default value of this object for IPv6 should be the string FF0x::/16, with x replaced by the hexadecimal value for the RFC 4291 multicast scope. An IPv6 address prefixed by FF1x::/16 is a non-permanently- assigned address. An IPv6 address prefixed by FF3x::/16 is a unicast-prefix-based multicast addresses. A scope FF0x::/16 implies an identical scope name for these other prefixes. No separate FF1x::/16 or FF3x::/16 entries exist in this table. | 1.3.6.1.2.1.168.1.8.1.5 | SnmpAdminString | OCTET STRING{(0,255)} | read-create | current | COLUMNAR | N |  | Nonsupport | [7 empty] | Y | [6 empty] | N
[5 empty] | ipMcastScopeNameDefault | If true, indicates a preference that the name in the following language should be used by applications if no name is available in a desired language. | 1.3.6.1.2.1.168.1.8.1.6 | TruthValue | INTEGER{true(1),false(2)} | read-create | current | COLUMNAR | N |  | Nonsupport | [7 empty] | Y | [6 empty] | N
[5 empty] | ipMcastScopeNameStatus | The status of this row, by which rows in this table can be created and destroyed. Before the row can be activated, the object ipMcastScopeNameString must be set to a valid value. All writeable objects in this entry can be modified when the status is active(1). | 1.3.6.1.2.1.168.1.8.1.7 | RowStatus | INTEGER{active(1),notInService(2),notReady(3),createAndGo(4),createAndWait(5),destroy(6)} | read-create | current | COLUMNAR | N |  | Nonsupport | [7 empty] | Y | [6 empty] | N
[5 empty] | ipMcastScopeNameStorageType | The storage type for this row. Rows having the value 'permanent' need not allow write-access to any columnar objects in the row. | 1.3.6.1.2.1.168.1.8.1.8 | StorageType | INTEGER{other(1),volatile(2),nonVolatile(3),permanent(4),readOnly(5)} | read-create | current | COLUMNAR | N |  | Nonsupport | [7 empty] | Y | [6 empty] | N
|  |  | ipMcastLocalListenerTable |  |  | The (conceptual) table listing local applications or services that have joined multicast groups as listeners. Entries exist for all addresses in the multicast range for all applications and services as they are classified on this device. | 1.3.6.1.2.1.168.1.9 | IpMcastLocalListenerEntry |  | not-accessible | current |  | N |  | Nonsupport | [7 empty] | Y | [6 empty] | N
|  |  |  | ipMcastLocalListenerEntry |  | An entry (conceptual row) identifying a local application or service that has joined a multicast group as a listener. OIDs are limited to 128 sub-identifiers, but this limit is not enforced by the syntax of this entry. In practice, this does not present a problem, because IP address types allowed by conformance statements do not exceed this limit. | 1.3.6.1.2.1.168.1.9.1 | IpMcastLocalListenerEntry |  | not-accessible | current |  | N |  | Nonsupport | [7 empty] | Y | [6 empty] | N
[5 empty] | ipMcastLocalListenerGroupAddressType | A value indicating the address family of the address contained in ipMcastLocalListenerGroupAddress. Legal values correspond to the subset of address families for which multicast is supported. | 1.3.6.1.2.1.168.1.9.1.1 | InetAddressType | INTEGER{unknown(0),ipv4(1),ipv6(2),ipv4z(3),ipv6z(4),dns(16)} | not-accessible | current | COLUMNAR | Y |  | Nonsupport | [7 empty] | Y | [6 empty] | N
[5 empty] | ipMcastLocalListenerGroupAddress | The IP multicast group for which this entry specifies locally joined applications or services. | 1.3.6.1.2.1.168.1.9.1.2 | InetAddress | OCTET STRING{(0,255)} | not-accessible | current | COLUMNAR | Y |  | Nonsupport | [7 empty] | Y | [6 empty] | N
[5 empty] | ipMcastLocalListenerSourceAddressType | A value indicating the address family of the address contained in ipMcastLocalListenerSource. A value of unknown(0) indicates a non-source-specific entry, corresponding to all sources in the group. Otherwise, the value MUST be the same as the value of ipMcastLocalListenerGroupAddressType. | 1.3.6.1.2.1.168.1.9.1.3 | InetAddressType | INTEGER{unknown(0),ipv4(1),ipv6(2),ipv4z(3),ipv6z(4),dns(16)} | not-accessible | current | COLUMNAR | Y |  | Nonsupport | [7 empty] | Y | [6 empty] | N
[5 empty] | ipMcastLocalListenerSourceAddress | The network address which, when combined with the corresponding value of the mask specified in ipMcastLocalListenerSourcePrefixLength, identifies the sources for which this entry specifies a local listener. This address object is only significant up to ipMcastLocalListenerSourcePrefixLength bits. The remaining address bits are set to zero. This is especially important for this index field, which is part of the index of this entry. Any non-zero bits would signify an entirely different entry. For addresses of type ipv4z or ipv6z, the appended zone index is significant even though it lies beyond the prefix length. The use of these address types indicate that this listener address applies only within the given zone. Zone index zero is not valid in this table. | 1.3.6.1.2.1.168.1.9.1.4 | InetAddress | OCTET STRING{(0,255)} | not-accessible | current | COLUMNAR | Y |  | Nonsupport | [7 empty] | Y | [6 empty] | N
[5 empty] | ipMcastLocalListenerSourcePrefixLength | The length in bits of the mask which, when combined with the corresponding value specified in ipMcastLocalListenerSource, identifies the sources for which this entry specifies a local listener. The InetAddressType is given by ipMcastLocalListenerSourceAddressType. For the value 'unknown', this object must be zero. For values 'ipv4' and 'ipv4z', this object must be in the range 4..32. For values 'ipv6' and 'ipv6z', this object must be in the range 8..128. | 1.3.6.1.2.1.168.1.9.1.5 | InetAddressPrefixLength | Unsigned32{(0,2040)} | not-accessible | current | COLUMNAR | Y |  | Nonsupport | [7 empty] | Y | [6 empty] | N
[5 empty] | ipMcastLocalListenerIfIndex | The IfIndex value of the interface for which this entry specifies a local listener. | 1.3.6.1.2.1.168.1.9.1.6 | InterfaceIndex | INTEGER | not-accessible | current | COLUMNAR | Y |  | Nonsupport | [7 empty] | Y | [6 empty] | N
[5 empty] | ipMcastLocalListenerRunIndex | A unique value corresponding to a piece of software running on this router or host system. Where possible, this should be the system's native, unique identification number. This identifier is platform-specific. It may correspond to a process ID or application instance number. A value of zero indicates that the application instance(s) cannot be identified. A value of zero indicates that one or more unidentified applications have joined the specified multicast groups (for the specified sources) as listeners. | 1.3.6.1.2.1.168.1.9.1.7 | Unsigned32 (SIZE (0..2147483647)) | Unsigned32{(0,2147483647)} | read-only | current | COLUMNAR | Y |  | Nonsupport | [7 empty] | Y | [6 empty] | N
|  |  | ipMcastZoneTable |  |  | The (conceptual) table listing scope zones on this device. | 1.3.6.1.2.1.168.1.10 | IpMcastZoneEntry |  | not-accessible | current |  | N |  | Nonsupport | [7 empty] | Y | [6 empty] | N
|  |  |  | ipMcastZoneEntry |  | An entry (conceptual row) describing a scope zone on this device. | 1.3.6.1.2.1.168.1.10.1 | IpMcastZoneEntry |  | not-accessible | current |  | N |  | Nonsupport | [7 empty] | Y | [6 empty] | N
[5 empty] | ipMcastZoneIndex | This zone index uniquely identifies a zone on a device. Each zone is for a given scope. Scope-level information in this table is for the unique scope that corresponds to this zone. Zero is a special value used to request the default zone for a given scope. Zero is not a valid value for this object. To test whether ipMcastZoneIndex is the default zone for this scope, test whether ipMcastZoneIndex is equal to ipMcastZoneScopeDefaultZoneIndex. | 1.3.6.1.2.1.168.1.10.1.1 | InetZoneIndex (SIZE (1..4294967295)) | Unsigned32{(1,4294967295)} | not-accessible | current | COLUMNAR | Y |  | Nonsupport | [7 empty] | Y | [6 empty] | N
[5 empty] | ipMcastZoneScopeDefaultZoneIndex | The default zone index for this scope. This is the zone that this device will use if the default (zero) zone is requested for this scope. Zero is not a valid value for this object. | 1.3.6.1.2.1.168.1.10.1.2 | InetZoneIndex (SIZE (1..4294967295)) | Unsigned32{(1,4294967295)} | read-only | current | COLUMNAR | N |  | Nonsupport | [7 empty] | Y | [6 empty] | N
[5 empty] | ipMcastZoneScopeAddressType | The IP address type for which this scope zone exists. | 1.3.6.1.2.1.168.1.10.1.3 | InetAddressType | INTEGER{unknown(0),ipv4(1),ipv6(2),ipv4z(3),ipv6z(4),dns(16)} | read-only | current | COLUMNAR | N |  | Nonsupport | [7 empty] | Y | [6 empty] | N
[5 empty] | ipMcastZoneScopeAddress | The multicast group address which, when combined with ipMcastZoneScopeAddressPrefixLength, gives the multicast address range for this scope. The InetAddressType is given by ipMcastZoneScopeAddressType. Scoped IPv4 multicast address ranges are prefixed by 239.0.0.0/8. Scoped IPv6 multicast address ranges are FF0x::/16, where x is a valid RFC 4291 multicast scope. An IPv6 address prefixed by FF1x::/16 is a non-permanently- assigned address. An IPv6 address prefixed by FF3x::/16 is a unicast-prefix-based multicast addresses. A scope FF0x::/16 implies an identical scope for these other prefixes. No separate FF1x::/16 or FF3x::/16 entries exist in this table. This address object is only significant up to ipMcastZoneScopeAddressPrefixLength bits. The remaining address bits are set to zero. | 1.3.6.1.2.1.168.1.10.1.4 | InetAddress | OCTET STRING{(0,255)} | read-only | current | COLUMNAR | N |  | Nonsupport | [7 empty] | Y | [6 empty] | N
[5 empty] | ipMcastZoneScopeAddressPrefixLength | The length in bits of the mask which, when combined with ipMcastZoneScopeAddress, gives the multicast address prefix for this scope. The InetAddressType is given by ipMcastZoneScopeAddressType. For values 'ipv4' and 'ipv4z', this object must be in the range 4..32. For values 'ipv6' and 'ipv6z', this object must be set to 16. | 1.3.6.1.2.1.168.1.10.1.5 | InetAddressPrefixLength | Unsigned32{(0,2040)} | read-only | current | COLUMNAR | N |  | Nonsupport | [7 empty] | Y | [6 empty] | N
|  |  | ipMcastDeviceConfigStorageType |  |  | The storage type used for the global IP multicast configuration of this device, comprised of the objects listed below. If this storage type takes the value 'permanent', write-access to the listed objects need not be allowed. The objects described by this storage type are: ipMcastEnabled. | 1.3.6.1.2.1.168.1.11 | StorageType | INTEGER{other(1),volatile(2),nonVolatile(3),permanent(4),readOnly(5)} | read-write | current | SCALAR | N | 设备全局IP组播配置的存储类型，包含如下节点。如存储类型的取值为“永久”，则不需要对如下节点设置可写权限。由该存储类型描述的节点包括： ipMcastEnabled。 | Inconsistent | read-only | [6 empty] | Y |  |  | MCAST |  |  |  | Y | PNF-FW
|  | ipMcastMIBConformance |  |  |  |  | 1.3.6.1.2.1.168.2 | [5 empty] | N |  | Consistent | [7 empty] | Y |  |  | MCAST | N |  |  | Y | PNF-FW
|  |  | ipMcastMIBCompliances |  |  |  | 1.3.6.1.2.1.168.2.1 | [5 empty] | N |  | Consistent | [7 empty] | Y |  |  | MCAST | N |  |  | Y | PNF-FW
|  |  |  | ipMcastMIBComplianceHost |  | The compliance statement for hosts supporting IPMCAST-MIB. Support for either InetAddressType ipv4 or ipv6 is mandatory; support for both InetAddressTypes ipv4 and ipv6 is optional. Support for types ipv4z and ipv6z is optional. -- OBJECT ipMcastLocalListenerGroupAddressType -- SYNTAX InetAddressType {unknown(0), ipv4(1), ipv6(2), -- ipv4z(3), ipv6z(4)} -- DESCRIPTION -- This compliance requires support for ipv4 or ipv6. -- -- OBJECT ipMcastLocalListenerGroupAddress -- SYNTAX InetAddress (SIZE (0¦4¦8¦16¦20)) -- DESCRIPTION -- This compliance requires support for ipv4 or ipv6. -- -- OBJECT ipMcastLocalListenerSourceAddressType -- SYNTAX InetAddressType {unknown(0), ipv4(1), ipv6(2), -- ipv4z(3), ipv6z(4)} -- DESCRIPTION -- This compliance requires support for ipv4 or ipv6. -- -- OBJECT ipMcastLocalListenerSourceAddress -- SYNTAX InetAddress (SIZE (0¦4¦8¦16¦20)) -- DESCRIPTION -- This compliance requires support for ipv4 or ipv6. | 1.3.6.1.2.1.168.2.1.1 |  |  |  | current |  | N |  | Consistent | [7 empty] | Y |  |  | MCAST | N |  |  | Y | PNF-FW
|  |  |  | ipMcastMIBComplianceRouter |  | The compliance statement for routers supporting IPMCAST-MIB. Support for either InetAddressType ipv4 or ipv6 is mandatory; support for both InetAddressTypes ipv4 and ipv6 is optional. Support for types ipv4z and ipv6z is optional. -- OBJECT ipMcastSsmRangeAddressType -- SYNTAX InetAddressType {ipv4(1), ipv6(2), ipv4z(3), -- ipv6z(4)} -- DESCRIPTION -- This compliance requires support for ipv4 or ipv6. -- -- OBJECT ipMcastSsmRangeAddress -- SYNTAX InetAddress (SIZE (4¦8¦16¦20)) -- DESCRIPTION -- This compliance requires support for ipv4 or ipv6. -- -- OBJECT ipMcastRouteGroupAddressType -- SYNTAX InetAddressType {unknown(0), ipv4(1), ipv6(2), -- ipv4z(3), ipv6z(4)} -- DESCRIPTION -- This compliance requires support for unknown and -- either ipv4 or ipv6. -- -- OBJECT ipMcastRouteGroup -- SYNTAX InetAddress (SIZE (0¦4¦8¦16¦20)) -- DESCRIPTION -- This compliance requires support for unknown and -- either ipv4 or ipv6. -- -- OBJECT ipMcastRouteSourceAddressType -- SYNTAX InetAddressType {unknown(0), ipv4(1), ipv6(2), -- ipv4z(3), ipv6z(4)} -- DESCRIPTION -- This compliance requires support for unknown and -- either ipv4 or ipv6. -- -- OBJECT ipMcastRouteSource -- SYNTAX InetAddress (SIZE (0¦4¦8¦16¦20)) -- DESCRIPTION -- This compliance requires support for unknown and -- either ipv4 or ipv6. -- -- OBJECT ipMcastRouteNextHopGroupAddressType -- SYNTAX InetAddressType {unknown(0), ipv4(1), ipv6(2), -- ipv4z(3), ipv6z(4)} -- DESCRIPTION -- This compliance requires support for unknown and -- either ipv4 or ipv6. -- -- OBJECT ipMcastRouteNextHopGroup -- SYNTAX InetAddress (SIZE (0¦4¦8¦16¦20)) -- DESCRIPTION -- This compliance requires support for unknown and -- either ipv4 or ipv6. -- -- OBJECT ipMcastRouteNextHopSourceAddressType -- SYNTAX InetAddressType {unknown(0), ipv4(1), ipv6(2), -- ipv4z(3), ipv6z(4)} -- DESCRIPTION -- This compliance requires support for unknown and -- either ipv4 or ipv6. -- -- OBJECT ipMcastRouteNextHopSource -- SYNTAX InetAddress (SIZE (0¦4¦8¦16¦20)) -- DESCRIPTION -- This compliance requires support for unknown and -- either ipv4 or ipv6. -- -- OBJECT ipMcastRouteNextHopAddressType -- SYNTAX InetAddressType {unknown(0), ipv4(1), ipv6(2), -- ipv4z(3), ipv6z(4)} -- DESCRIPTION -- This compliance requires support for unknown and -- either ipv4 or ipv6. -- -- OBJECT ipMcastRouteNextHopAddress -- SYNTAX InetAddress (SIZE (0¦4¦8¦16¦20)) -- DESCRIPTION -- This compliance requires support for unknown and -- either ipv4 or ipv6. | 1.3.6.1.2.1.168.2.1.2 |  |  |  | current |  | N |  | Consistent | [7 empty] | Y |  |  | MCAST | N |  |  | Y | PNF-FW
|  |  |  | ipMcastMIBComplianceBorderRouter |  | The compliance statement for routers on scope boundaries supporting IPMCAST-MIB. Support for either InetAddressType ipv4z or ipv6z is mandatory; support for both InetAddressTypes ipv4z and ipv6z is optional. -- OBJECT ipMcastSsmRangeAddressType -- SYNTAX InetAddressType {ipv4(1), ipv6(2), ipv4z(3), -- ipv6z(4)} -- DESCRIPTION -- This compliance requires support for ipv4 or ipv6. -- -- OBJECT ipMcastSsmRangeAddress -- SYNTAX InetAddress (SIZE (4¦8¦16¦20)) -- DESCRIPTION -- This compliance requires support for ipv4 or ipv6. -- -- OBJECT ipMcastRouteGroupAddressType -- SYNTAX InetAddressType {unknown(0), ipv4(1), ipv6(2), -- ipv4z(3), ipv6z(4)} -- DESCRIPTION -- This compliance requires support for unknown and -- either ipv4 or ipv6. -- -- OBJECT ipMcastRouteGroup -- SYNTAX InetAddress (SIZE (0¦4¦8¦16¦20)) -- DESCRIPTION -- This compliance requires support for unknown and -- either ipv4 and ipv4z or ipv6 and ipv6z. -- -- OBJECT ipMcastRouteSourceAddressType -- SYNTAX InetAddressType {unknown(0), ipv4(1), ipv6(2), -- ipv4z(3), ipv6z(4)} -- DESCRIPTION -- This compliance requires support for unknown and -- either ipv4 and ipv4z or ipv6 and ipv6z. -- -- OBJECT ipMcastRouteSource -- SYNTAX InetAddress (SIZE (0¦4¦8¦16¦20)) -- DESCRIPTION -- This compliance requires support for unknown and -- either ipv4 and ipv4z or ipv6 and ipv6z. -- -- OBJECT ipMcastRouteNextHopGroupAddressType -- SYNTAX InetAddressType {unknown(0), ipv4(1), ipv6(2), -- ipv4z(3), ipv6z(4)} -- DESCRIPTION -- This compliance requires support for unknown and -- either ipv4 and ipv4z or ipv6 and ipv6z. -- -- OBJECT ipMcastRouteNextHopGroup -- SYNTAX InetAddress (SIZE (0¦4¦8¦16¦20)) -- DESCRIPTION -- This compliance requires support for unknown and -- either ipv4 and ipv4z or ipv6 and ipv6z. -- -- OBJECT ipMcastRouteNextHopSourceAddressType -- SYNTAX InetAddressType {unknown(0), ipv4(1), ipv6(2), -- ipv4z(3), ipv6z(4)} -- DESCRIPTION -- This compliance requires support for unknown and -- either ipv4 and ipv4z or ipv6 and ipv6z. -- -- OBJECT ipMcastRouteNextHopSource -- SYNTAX InetAddress (SIZE (0¦4¦8¦16¦20)) -- DESCRIPTION -- This compliance requires support for unknown and -- either ipv4 and ipv4z or ipv6 and ipv6z. -- -- OBJECT ipMcastRouteNextHopAddressType -- SYNTAX InetAddressType {unknown(0), ipv4(1), ipv6(2), -- ipv4z(3), ipv6z(4)} -- DESCRIPTION -- This compliance requires support for unknown and -- either ipv4 and ipv4z or ipv6 and ipv6z. -- -- OBJECT ipMcastRouteNextHopAddress -- SYNTAX InetAddress (SIZE (0¦4¦8¦16¦20)) -- DESCRIPTION -- This compliance requires support for unknown and -- either ipv4 and ipv4z or ipv6 and ipv6z. -- -- OBJECT ipMcastBoundaryAddressType -- SYNTAX InetAddressType {ipv4(1), ipv6(2)} -- DESCRIPTION -- This compliance requires support for ipv4 or ipv6. -- -- OBJECT ipMcastBoundaryAddress -- SYNTAX InetAddress (SIZE (4¦16) -- DESCRIPTION -- This compliance requires support for ipv4 or ipv6. -- -- OBJECT ipMcastScopeNameAddressType -- SYNTAX InetAddressType {ipv4(1), ipv6(2)} -- DESCRIPTION -- This compliance requires support for ipv4 or ipv6. -- -- OBJECT ipMcastScopeNameAddress -- SYNTAX InetAddress (SIZE (4¦16) -- DESCRIPTION -- This compliance requires support for ipv4 or ipv6. | 1.3.6.1.2.1.168.2.1.3 |  |  |  | current |  | N |  | Consistent | [7 empty] | Y |  |  | MCAST | N |  |  | Y | PNF-FW
|  |  | ipMcastMIBGroups |  |  |  | 1.3.6.1.2.1.168.2.2 | [5 empty] | N |  | Consistent | [7 empty] | Y |  |  | MCAST | N |  |  | Y | PNF-FW
|  |  |  | ipMcastMIBBasicGroup |  | A collection of objects to support basic management of IP Multicast protocols. | 1.3.6.1.2.1.168.2.2.1 |  |  |  | current |  | N |  | Consistent | [7 empty] | Y |  |  | MCAST | N |  |  | Y | PNF-FW
|  |  |  | ipMcastMIBSsmGroup |  | A collection of objects to support management of Source- Specific Multicast routing. | 1.3.6.1.2.1.168.2.2.2 |  |  |  | current |  | N |  | Consistent | [7 empty] | Y |  |  | MCAST | N |  |  | Y | PNF-FW
|  |  |  | ipMcastMIBRouteGroup |  | A collection of objects to support basic management of IP Multicast routing. | 1.3.6.1.2.1.168.2.2.3 |  |  |  | current |  | N |  | Consistent | [7 empty] | Y |  |  | MCAST | N |  |  | Y | PNF-FW
|  |  |  | ipMcastMIBRouteDiagnosticsGroup |  | A collection of routing diagnostic packet counters. | 1.3.6.1.2.1.168.2.2.4 |  |  |  | current |  | N |  | Consistent | [7 empty] | Y |  |  | MCAST | N |  |  | Y | PNF-FW
|  |  |  | ipMcastMIBPktsOutGroup |  | A collection of objects to support management of packet counters for each outgoing interface entry of a route. | 1.3.6.1.2.1.168.2.2.5 |  |  |  | current |  | N |  | Consistent | [7 empty] | Y |  |  | MCAST | N |  |  | Y | PNF-FW
|  |  |  | ipMcastMIBHopCountGroup |  | A collection of objects to support management of the use of hop counts in IP Multicast routing. | 1.3.6.1.2.1.168.2.2.6 |  |  |  | current |  | N |  | Consistent | [7 empty] | Y |  |  | MCAST | N |  |  | Y | PNF-FW
|  |  |  | ipMcastMIBRouteOctetsGroup |  | A collection of objects to support management of octet counters for each forwarding entry. | 1.3.6.1.2.1.168.2.2.7 |  |  |  | current |  | N |  | Consistent | [7 empty] | Y |  |  | MCAST | N |  |  | Y | PNF-FW
|  |  |  | ipMcastMIBRouteBpsGroup |  | A collection of objects to support sampling of data rate in bits per second for each forwarding entry. | 1.3.6.1.2.1.168.2.2.8 |  |  |  | current |  | N |  | Consistent | [7 empty] | Y |  |  | MCAST | N |  |  | Y | PNF-FW
|  |  |  | ipMcastMIBRouteProtoGroup |  | A collection of objects providing information on the relationship between multicast routing information and the IP Forwarding Table. | 1.3.6.1.2.1.168.2.2.9 |  |  |  | current |  | N |  | Consistent | [7 empty] | Y |  |  | MCAST | N |  |  | Y | PNF-FW
|  |  |  | ipMcastMIBLocalListenerGroup |  | A collection of objects to support management of local listeners on hosts or routers. | 1.3.6.1.2.1.168.2.2.10 |  |  |  | current |  | N |  | Consistent | [7 empty] | Y |  |  | MCAST | N |  |  | Y | PNF-FW
|  |  |  | ipMcastMIBBoundaryIfGroup |  | A collection of objects to support management of multicast scope zone boundaries. | 1.3.6.1.2.1.168.2.2.11 |  |  |  | current |  | N |  | Consistent | [7 empty] | Y |  |  | MCAST | N |  |  | Y | PNF-FW
|  |  |  | ipMcastMIBScopeNameGroup |  | A collection of objects to support management of multicast address scope names. | 1.3.6.1.2.1.168.2.2.12 |  |  |  | current |  | N |  | Consistent | [7 empty] | Y |  |  | MCAST | N |  |  | Y | PNF-FW