## MIB Manual(s)
Node Name | [5 empty] | Description | OID | syntax | syntax(device) | MAX-ACCESS | Status | Node Type | Index | chinese description 中文描述 | Realization is consistent with MIB definition? 实现是否和定义一致? | ACCESS realized 实际支持的访问权限 | syntax range realized 实际支持的取值范围 | lexicographic OID for Get-Next? 是否支持GET-NEXT OID字典序? | Remark(In Chinese) 备注(中文) | Remark(In English) 备注(英文) (资料填写 For TDC) | Default value 缺省值 | Is statistic node? 是否是统计节点? | Is VRP node? 是否是平台节点 | other manufacturer realization (only for public mib) 竞争对手实现(仅对公有MIB) | Vendor adapting node list 做了OSS对接的局点列表 | Ascription归属 | Is security? 是否涉及安全 | Module 归属资源包 | If-Feature 特性规格 | Products 支持的产品列表 | Products
PNF-FW
结点树由mib file自动生成，不能在此表中人工增加、修改或删除结点。 | [5 empty] | mib结点固有属性，其值由mib file自动生成，不能在此表中人工修改。 | mib结点固有属性，其值由mib file自动生成，不能在此表中人工修改。 | mib结点固有属性，其值由mib file自动生成，不能在此表中人工修改。 | mib结点固有属性，其值由mib file自动生成，不能在此表中人工修改。 | mib结点固有属性，其值由mib file自动生成，不能在此表中人工修改。 | mib结点固有属性，其值由mib file自动生成，不能在此表中人工修改。 | mib结点固有属性，其值由mib file自动生成，不能在此表中人工修改。 如果该列为空代表无效节点。 | mib结点固有属性，其值由mib file自动生成，不能在此表中人工修改。 | 必须填写，节点的中文描述，对应【Description】的中文翻译。 1、对于节点：包括单节点，告警节点，表节点，对应【Description】的中文信息。填写样例： 该节点标识环的保护实例ID。 2、对于table：该列是描述该表的含义、作用；及表的各类约束。table填写格式与样例： 该表描述ERPS环配置信息。 创建约束：该表不支持创建。 修改约束：该表不支持修改。 删除约束：该表不支持删除。 读取约束：该表不支持读取。 各类约束支持多产品定制，填写格式： 创建约束 value product1: value1 product2,product3: value2 | 必须填写，只可以选择下拉列表中的值（Consistent/ Inconsistent/Nonsupport）。 1、Consistent：标识设备上支持这个节点，设备上的实现完全和MIB定义完全一致。 2、Inconsistent：标识设备上支持这个节点，设备上的实现和MIB定义不一致。 ?a、如果是【MAX-ACCESS】列支持的访问权限，设备上的实现和MIB定义不一致，那就需要在【ACCESS realized 实际支持的访问权限】列填写设备实际支持的情况。 ?b、如果是【syntax】列取值范围，设备上的实现和MIB定义不一致，那就需要在【syntax range realized 实际支持的取值范围】列填写设备实际支持的情况。 ?c、如果是缺省值，设备上的实现和MIB定义不一致，那就需要在【Default value 缺省值】列 填写设备实际支持的情况。 ?d、其他情况，只要设备上的实现和MIB定义不一致，那就需要在【Remark(In Chinese) 备注(中文)】/【Remark(In English) 】列填写设备实际支持的情况。 3、Nonsupport：标识设备上不支持这个节点。 | 只有在【Realization is consistent with MIB definition? 实现是否和定义一致?】列填写是Inconsistent，且【MAX-ACCESS】列支持的访问权限，设备上的实现和MIB定义不一致，那么就需要在该列写出设备上实际实现情况。该列值只可以填写下面列表中的值 not-accessible accessible-for-notify read-only read-write read-create 例如：MIB文件定义是read-write，而实际设备上是read-only，那么此处就要写明是read-only。 支持多产品定制，填写格式： value p1:value1 p2,p3:value2 | 只有在【Realization is consistent with MIB definition? 实现是否和定义一致?】列填写是Inconsistent，且【syntax】列支持的取值范围，设备上的实现和MIB定义不一致，那么就需要在该列写出设备上实际实现情况。 支持多产品定制，填写格式： value p1:value1 p2,p3:value2 | 只可以选择下拉列表中的值（Y/N） 对于table，xxxxEntry对应该列填写N时，或【Index】 标识为Y的节点对应该列填写N时，标识该table不支持字典排序。 | 只有在【Realization is consistent with MIB definition? 实现是否和定义一致?】列填写是Inconsistent，除【MAX-ACCESS】和【syntax】列支持的取值范围，设备上的实现和MIB定义不一致，那么就需要在该列写出设备上实际实现情况。 | 【Remark(In Chinese) 备注(中文)】列对应英文翻译。 重要：对于table，该列承载table的含义、作用；及表各类约束。 table填写格式与样例： Creation Restriction: No entry can be created in this table. Modification Restriction: The entries in this table cannot be modified. Deletion Restriction: The entries in this table cannot be deleted. Access Restriction: The entries in this table can be read without restriction. 各类约束支持多产品定制，填写格式： Creation Restriction value product1: value1 product2,product3： value2 | 只有在【Realization is consistent with MIB definition? 实现是否和定义一致?】列填写是Inconsistent，节点的缺省值在设备上的实现和MIB定义不一致，那么就需要在该列写出设备上实际实现情况。 支持多产品定制，填写格式： value p1:value1 p2,p3:value2 | 只可以选择下拉列表中的值（Y/N） | 必须填写，只可以选择下拉列表中的值（Y/N） |  |  | 节点归属必须在文件支持的归属范围内 | 只可以选择下拉列表中的值（Y/N） | MIB节点归属资源包，一个节点只能归于一个资源包 | If-Feature名称，父节点指定的feature对所有子节点生效。如果父节点已经指定了同名feature，子孙节点不用再重复指定。 | 只可以选择下拉列表中的值（Y/N），子节点只要有一个为Y，父节点必须为Y，如果子节点全部为N，父节点必须为N | 节点支持的产品合集，不支持导入修改
IPV6-MIB
| ipv6MIB |  |  |  |  | The MIB module for entities implementing the IPv6 protocol. | 1.3.6.1.2.1.55 | [5 empty] | N |  | Consistent | [7 empty] | Y |  |  | STK | N |  |  | Y | PNF-FW
|  | ipv6MIBObjects |  |  |  |  | 1.3.6.1.2.1.55.1 | [5 empty] | N |  | Consistent | [7 empty] | Y |  |  | STK | N |  |  | Y | PNF-FW
|  |  | ipv6Forwarding |  |  | The indication of whether this entity is acting as an IPv6 router in respect to the forwarding of datagrams received by, but not addressed to, this entity. IPv6 routers forward datagrams. IPv6 hosts do not (except those source-routed via the host). Note that for some managed nodes, this object may take on only a subset of the values possible. Accordingly, it is appropriate for an agent to return a `wrongValue' response if a management station attempts to change this object to an inappropriate value. | 1.3.6.1.2.1.55.1.1 | INTEGER{forwarding(1),notForwarding(2)} | INTEGER{forwarding(1),notForwarding(2)} | read-write | current | SCALAR | N | 表示该实体是否可以作为IPv6路由设备，以转发所接收的目的地址非本实体的数据报。IPv6路由设备转发数据报，但IPv6主机不能（以此主机为源地址的报文除外）。 注意：在某些受管理的设备上，该节点只具有可能的取值范围的子集。因此，当管理站试图将该节点的值改为不适当的值时，代理可返回一个wrongValue的响应。 | Inconsistent | read-only | forwarding(1) , notForwarding(2) | [5 empty] | Y |  |  | STK | N |  |  | Y | PNF-FW
|  |  | ipv6DefaultHopLimit |  |  | The default value inserted into the Hop Limit field of the IPv6 header of datagrams originated at this entity, whenever a Hop Limit value is not supplied by the transport layer protocol. | 1.3.6.1.2.1.55.1.2 | INTEGER (SIZE (0..255)) | INTEGER{(0,255)} | read-write | current | SCALAR | N | 表示传输层协议未提供Hop Limit值时，在该实体上产生的IPv6数据报中，在报头中插入的Hop Limit字段的缺省值。目前只支持1～255。缺省值：64 | Inconsistent |  | 1..255 |  | 默认值64 | The default is 64 |  |  | Y |  |  | STK | N |  |  | Y | PNF-FW
|  |  | ipv6Interfaces |  |  | The number of IPv6 interfaces (regardless of their current state) present on this system. | 1.3.6.1.2.1.55.1.3 | Unsigned32 | Unsigned32 | read-only | current | SCALAR | N | 该系统中支持IPv6功能的接口数目（不考虑接口当前的状态）。 | Consistent | [7 empty] | Y |  |  | STK | N |  |  | Y | PNF-FW
|  |  | ipv6IfTableLastChange |  |  | The value of sysUpTime at the time of the last insertion or removal of an entry in the ipv6IfTable. If the number of entries has been unchanged since the last re-initialization of the local network management subsystem, then this object contains a zero value. | 1.3.6.1.2.1.55.1.4 | TimeStamp | TimeTicks | read-only | current | SCALAR | N | 在ipv6IfTable表节点中添加或删除最后一个IPv6接口时的系统时间。如果在本地网络管理系统重新初始化时，ipv6IfTable表节点中表项的数量没有变化的话，则该值为0。 | Consistent | [7 empty] | Y |  |  | STK | N |  |  | Y | PNF-FW
|  |  | ipv6IfTable |  |  | The IPv6 Interfaces table contains information on the entity's internetwork-layer interfaces. An IPv6 interface constitutes a logical network layer attachment to the layer immediately below IPv6 including internet layer 'tunnels', such as tunnels over IPv4 or IPv6 itself. | 1.3.6.1.2.1.55.1.5 | Ipv6IfEntry |  | not-accessible | current |  | N | 含义:IPv6接口表包含有关实体的互联网层接口的信息，IPv6接口构成了一个逻辑网络层连接到IPv6下面的层，包括互联网层的隧道，例如IPv4或IPv6隧道。 创建约束：该表不支持创建。 修改约束：该表支持修改。 删除约束：该表不支持删除。 读取约束：接口支持IPv6功能。 | Consistent |  |  |  |  | Creation Restriction: The entries in this table cannot be created. Modification Restriction: The entries in this table can be modified. Deletion Restriction: The entries in this table cannot be deleted. Access Restriction: The interface supports the IPv6 function. |  |  | Y |  |  | STK | N |  |  | Y | PNF-FW
|  |  |  | ipv6IfEntry |  | An interface entry containing objects about a particular IPv6 interface. | 1.3.6.1.2.1.55.1.5.1 | Ipv6IfEntry |  | not-accessible | current |  | N |  | Consistent | [7 empty] | Y |  |  | STK | N |  |  | Y | PNF-FW
[5 empty] | ipv6IfIndex | A unique non-zero value identifying the particular IPv6 interface. | 1.3.6.1.2.1.55.1.5.1.1 | Ipv6IfIndex | Integer32{(1,2147483647)} | not-accessible | current | COLUMNAR | Y | 一个唯一的非零值，用于标识一个特定的IPv6接口。 | Inconsistent |  |  |  | 当前该节点仅作为告警的VB绑定变量使用 | This object is used only as a VB bound variable of the alarm. |  |  | Y |  |  | STK | N |  |  | Y | PNF-FW
[5 empty] | ipv6IfDescr | A textual string containing information about the interface. This string may be set by the network management system. | 1.3.6.1.2.1.55.1.5.1.2 | DisplayString | OCTET STRING{(0,255)} | read-write | current | COLUMNAR | N | 包含接口信息的文本字符串，可以由NMS设置。 | Inconsistent |  | 0..242 | [5 empty] | Y |  |  | STK | N |  |  | Y | PNF-FW
[5 empty] | ipv6IfLowerLayer | This object identifies the protocol layer over which this network interface operates. If this network interface operates over the data-link layer, then the value of this object refers to an instance of ifIndex [6]. If this network interface operates over an IPv4 interface, the value of this object refers to an instance of ipAdEntAddr [3]. If this network interface operates over another IPv6 interface, the value of this object refers to an instance of ipv6IfIndex. If this network interface is not currently operating over an active protocol layer, then the value of this object should be set to the OBJECT ID { 0 0 }. | 1.3.6.1.2.1.55.1.5.1.3 | VariablePointer | OBJECT IDENTIFIER | read-only | current | COLUMNAR | N | 此对象标识了该网络接口运作于何种协议层之上，具体情况如下： 运作于数据链路层之上，建议取值为ifIndex[6]。 运作于IPv4接口之上，建议取值为ipAdEntAddr[3]。 运作于另一个IPv6接口之上，建议取值为ipv6IfIndex。 没有运作于一个有效的协议层之上，该节点值应为OBJECT ID { 0 0 } | Consistent | [7 empty] | Y |  |  | STK | N |  |  | Y | PNF-FW
[5 empty] | ipv6IfEffectiveMtu | The size of the largest IPv6 packet which can be sent/received on the interface, specified in octets. | 1.3.6.1.2.1.55.1.5.1.4 | Unsigned32 | Unsigned32 | read-only | current | COLUMNAR | N | 此接口可以发送和接收的最大的IPv6报文大小，单位是字节。 | Consistent | [7 empty] | Y |  |  | STK | N |  |  | Y | PNF-FW
[5 empty] | ipv6IfReasmMaxSize | The size of the largest IPv6 datagram which this entity can re-assemble from incoming IPv6 fragmented datagrams received on this interface. | 1.3.6.1.2.1.55.1.5.1.5 | Unsigned32 (SIZE (0..65535)) | Unsigned32{(0,65535)} | read-only | current | COLUMNAR | N | 表示在此接口接收的IPv6分片数据报中，该实体可重组的数据报的最大长度。 | Inconsistent |  | 0..4294967295 |  | 目前只支持的最大长度65535。 | Currently, a maximum packet length of 65535 bytes is supported. |  |  | Y |  |  | STK | N |  |  | Y | PNF-FW
[5 empty] | ipv6IfIdentifier | The Interface Identifier for this interface that is (at least) unique on the link this interface is attached to. The Interface Identifier is combined with an address prefix to form an interface address. By default, the Interface Identifier is autoconfigured according to the rules of the link type this interface is attached to. | 1.3.6.1.2.1.55.1.5.1.6 | Ipv6AddressIfIdentifier | OCTET STRING{(0,8)} | read-write | current | COLUMNAR | N | 接口标识，（至少）在此接口所在的链路上是唯一的。接口地址由接口标识+地址前缀构成。 | Inconsistent | read-only |  |  | 目前支持的最大访问权限是read-only。 | The maximum access to this object is read-only. |  |  | Y |  |  | STK | N |  |  | Y | PNF-FW
[5 empty] | ipv6IfIdentifierLength | The length of the Interface Identifier in bits. | 1.3.6.1.2.1.55.1.5.1.7 | INTEGER (SIZE (0..64)) | INTEGER{(0,64)} | read-write | current | COLUMNAR | N | 表示接口标识符的长度，单位为bit。 | Inconsistent | read-only | 0..64 |  | 目前支持的最大访问权限是read-only；目前只支持的长度为64。 | Currently, the maximum access is read-only and a maximum length of 64 bits is supported |  |  | Y |  |  | STK | N |  |  | Y | PNF-FW
[5 empty] | ipv6IfPhysicalAddress | The interface's physical address. For example, for an IPv6 interface attached to an 802.x link, this object normally contains a MAC address. Note that in some cases this address may differ from the address of the interface's protocol sub-layer. The interface's media-specific MIB must define the bit and byte ordering and the format of the value of this object. For interfaces which do not have such an address (e.g., a serial line), this object should contain an octet string of zero length. | 1.3.6.1.2.1.55.1.5.1.8 | PhysAddress | OCTET STRING | read-only | current | COLUMNAR | N | 表示该接口的物理地址。例如，对于802.x链路上的一个IPv6接口来说，这个节点通常包含一个MAC地址。 注意，在某种情况下，此地址跟接口的协议子层的地址不同。接口的MIB必须定义该节点的位序、字节序和值的格式。对于无此物理地址的接口来说（例如serial接口），该节点应包含长度为0的八位字节串。 | Consistent | [7 empty] | Y |  |  | STK | N |  |  | Y | PNF-FW
[5 empty] | ipv6IfAdminStatus | The desired state of the interface. When a managed system initializes, all IPv6 interfaces start with ipv6IfAdminStatus in the down(2) state. As a result of either explicit management action or per configuration information retained by the managed system, ipv6IfAdminStatus is then changed to the up(1) state (or remains in the down(2) state). | 1.3.6.1.2.1.55.1.5.1.9 | INTEGER{up(1),down(2)} | INTEGER{up(1),down(2)} | read-write | current | COLUMNAR | N | 表示期望的接口状态。在一个管理系统初始化时，所有IPv6接口的状态都是down(2)状态。外部的管理动作或者管理系统的配置信息可以导致状态的改变。 | Inconsistent |  |  |  | 当前该节点仅作为告警的VB绑定变量使用 | This object is used only as a VB bound variable of the alarm. |  |  | Y |  |  | STK | N |  |  | Y | PNF-FW
[5 empty] | ipv6IfOperStatus | The current operational state of the interface. The noIfIdentifier(3) state indicates that no valid Interface Identifier is assigned to the interface. This state usually indicates that the link-local interface address failed Duplicate Address Detection. If ipv6IfAdminStatus is down(2) then ipv6IfOperStatus should be down(2). If ipv6IfAdminStatus is changed to up(1) then ipv6IfOperStatus should change to up(1) if the interface is ready to transmit and receive network traffic; it should remain in the down(2) or noIfIdentifier(3) state if and only if there is a fault that prevents it from going to the up(1) state; it should remain in the notPresent(5) state if the interface has missing (typically, lower layer) components. | 1.3.6.1.2.1.55.1.5.1.10 | INTEGER{up(1),down(2),noIfIdentifier(3),unknown(4),notPresent(5)} | INTEGER{up(1),down(2),noIfIdentifier(3),unknown(4),notPresent(5)} | read-only | current | COLUMNAR | N | 表示此接口当前的操作状态。noIfIdentifier(3)表示本接口上无有效的接口标识符，即链路本地地址的DAD失败。如果ipv6IfAdminStatus的状态是down(2)，那么ipv6IfOperStatus也应该是down(2)。如果ipv6IfAdminStatus的状态变为up(1)，那么：当本接口已经准备好传输和接收网络流量时，ipv6IfOperStatus也为up(1)。当且仅当有一个错误阻止状态变为up(1)时，ipv6IfOperStatus保持为down(2)或者变为IfIdentifier(3)。当接口发生组件丢失时（比较有代表性的是：较低层），ipv6IfOperStatus保持为notPresent(5)。目前支持的接口操作状态有up(1)和down(2)。 | Inconsistent |  |  |  | 当前该节点仅作为告警的VB绑定变量使用 | This object is used only as a VB bound variable of the alarm. |  |  | Y |  |  | STK | N |  |  | Y | PNF-FW
[5 empty] | ipv6IfLastChange | The value of sysUpTime at the time the interface entered its current operational state. If the current state was entered prior to the last re-initialization of the local network management subsystem, then this object contains a zero value. | 1.3.6.1.2.1.55.1.5.1.11 | TimeStamp | TimeTicks | read-only | current | COLUMNAR | N | 表示从系统开始启动，到此接口变为当前操作状态的时间。若当前状态的变化早于上次本地网络管理子系统的重初始化，该节点取值为0。 | Consistent | [7 empty] | Y |  |  | STK | N |  |  | Y | PNF-FW
|  |  | ipv6IfStatsTable |  |  | IPv6 interface traffic statistics. | 1.3.6.1.2.1.55.1.6 | Ipv6IfStatsEntry |  | not-accessible | current |  | N | 含义:该表用来描述IPv6接口对应的报文统计信息。 创建约束：该表不支持创建。 修改约束：该表不支持修改。 删除约束：该表不支持删除。 读取约束：接口支持IPv6功能。 | Consistent |  |  |  |  | Creation Restriction: The entries in this table cannot be created. Modification Restriction: The entries in this table cannot be modified. Deletion Restriction: The entries in this table cannot be deleted. Access Restriction: The entries in this table can be gotten. |  |  | Y |  |  | STK | N |  |  | Y | PNF-FW
|  |  |  | ipv6IfStatsEntry |  | An interface statistics entry containing objects at a particular IPv6 interface. | 1.3.6.1.2.1.55.1.6.1 | Ipv6IfStatsEntry |  | not-accessible | current |  | N |  | Consistent | [7 empty] | Y |  |  | STK | N |  |  | Y | PNF-FW
[5 empty] | ipv6IfStatsInReceives | The total number of input datagrams received by the interface, including those received in error. | 1.3.6.1.2.1.55.1.6.1.1 | Counter32 | Counter32 | read-only | current | COLUMNAR | N | 本接口接收到的数据报总数，包括了含有错误的报文。 | Consistent | [7 empty] | Y |  |  | STK | N |  |  | Y | PNF-FW
[5 empty] | ipv6IfStatsInHdrErrors | The number of input datagrams discarded due to errors in their IPv6 headers, including version number mismatch, other format errors, hop count exceeded, errors discovered in processing their IPv6 options, etc. | 1.3.6.1.2.1.55.1.6.1.2 | Counter32 | Counter32 | read-only | current | COLUMNAR | N | 表示由于IPv6报头出错而丢弃的输入数据报数目，包括版本号不匹配、其他格式错误、跳数超出限制和其他在处理IPv6选项的时候发现的错误等等。 | Consistent | [7 empty] | Y |  |  | STK | N |  |  | Y | PNF-FW
[5 empty] | ipv6IfStatsInTooBigErrors | The number of input datagrams that could not be forwarded because their size exceeded the link MTU of outgoing interface. | 1.3.6.1.2.1.55.1.6.1.3 | Counter32 | Counter32 | read-only | current | COLUMNAR | N | 表示由于数据报大小超过出接口链路MTU而无法转发的输入数据报数目。 | Consistent | [7 empty] | Y |  |  | STK | N |  |  | Y | PNF-FW
[5 empty] | ipv6IfStatsInNoRoutes | The number of input datagrams discarded because no route could be found to transmit them to their destination. | 1.3.6.1.2.1.55.1.6.1.4 | Counter32 | Counter32 | read-only | current | COLUMNAR | N | 表示由于找不到路由而无法被转发至目的地的被丢弃的输入数据报的数目。 | Consistent | [7 empty] | Y |  |  | STK | N |  |  | Y | PNF-FW
[5 empty] | ipv6IfStatsInAddrErrors | The number of input datagrams discarded because the IPv6 address in their IPv6 header's destination field was not a valid address to be received at this entity. This count includes invalid addresses (e.g., ::0) and unsupported addresses (e.g., addresses with unallocated prefixes). For entities which are not IPv6 routers and therefore do not forward datagrams, this counter includes datagrams discarded because the destination address was not a local address. | 1.3.6.1.2.1.55.1.6.1.5 | Counter32 | Counter32 | read-only | current | COLUMNAR | N | 表示由于IPv6报头目的地址字段包含非有效地址而丢弃的输入数据报数目，包括无效地址（例如，::0）和不支持的地址（例如，有未分配前缀的地址）。 对于不是IPv6路由设备因此不能转发IPv6数据报的实体，该计数包括由于目的地址不是本地地址而丢弃的数据报。 | Consistent | [7 empty] | Y |  |  | STK | N |  |  | Y | PNF-FW
[5 empty] | ipv6IfStatsInUnknownProtos | The number of locally-addressed datagrams received successfully but discarded because of an unknown or unsupported protocol. This counter is incremented at the interface to which these datagrams were addressed which might not be necessarily the input interface for some of the datagrams. | 1.3.6.1.2.1.55.1.6.1.6 | Counter32 | Counter32 | read-only | current | COLUMNAR | N | 表示由于协议未知或不支持而丢弃的数据报数目。该计数在报文目的地址所对应的接口统计，不一定是报文的入接口。 | Consistent | [7 empty] | Y |  |  | STK | N |  |  | Y | PNF-FW
[5 empty] | ipv6IfStatsInTruncatedPkts | The number of input datagrams discarded because datagram frame didn't carry enough data. | 1.3.6.1.2.1.55.1.6.1.7 | Counter32 | Counter32 | read-only | current | COLUMNAR | N | 由于数据帧没有携带足够的数据而丢弃的输入数据报数目。 | Consistent | [7 empty] | Y |  |  | STK | N |  |  | Y | PNF-FW
[5 empty] | ipv6IfStatsInDiscards | The number of input IPv6 datagrams for which no problems were encountered to prevent their continued processing, but which were discarded (e.g., for lack of buffer space). Note that this counter does not include any datagrams discarded while awaiting re-assembly. | 1.3.6.1.2.1.55.1.6.1.8 | Counter32 | Counter32 | read-only | current | COLUMNAR | N | 表示虽报文正确，可继续处理，但由于缓存空间不足等原因而被丢弃的输入IPv6数据报的数目。注意：此计数不包括任何在等待重组时所丢弃的数据报。 | Inconsistent |  |  |  | 未进行统计 | Statistics collection is not performed. |  |  | Y |  |  | STK | N |  |  | Y | PNF-FW
[5 empty] | ipv6IfStatsInDelivers | The total number of datagrams successfully delivered to IPv6 user-protocols (including ICMP). This counter is incremented at the interface to which these datagrams were addressed which might not be necessarily the input interface for some of the datagrams. | 1.3.6.1.2.1.55.1.6.1.9 | Counter32 | Counter32 | read-only | current | COLUMNAR | N | 表示成功上送至IPv6用户协议（包括ICMP）的数据报总数。该计数在报文目的地址所对应的接口统计，不一定是报文的入接口。 | Consistent | [7 empty] | Y |  |  | STK | N |  |  | Y | PNF-FW
[5 empty] | ipv6IfStatsOutForwDatagrams | The number of output datagrams which this entity received and forwarded to their final destinations. In entities which do not act as IPv6 routers, this counter will include only those packets which were Source-Routed via this entity, and the Source-Route processing was successful. Note that for a successfully forwarded datagram the counter of the outgoing interface is incremented. | 1.3.6.1.2.1.55.1.6.1.10 | Counter32 | Counter32 | read-only | current | COLUMNAR | N | 表示该实体接收并转发至目的地址的输出数据报的数目。对于不是IPv6路由设备的实体来说，该计数只包括有源路由选项且发送成功的报文。 注意，若数据报发送成功，出接口的该计数将不断增加。 | Consistent | [7 empty] | Y |  |  | STK | N |  |  | Y | PNF-FW
[5 empty] | ipv6IfStatsOutRequests | The total number of IPv6 datagrams which local IPv6 user-protocols (including ICMP) supplied to IPv6 in requests for transmission. Note that this counter does not include any datagrams counted in ipv6IfStatsOutForwDatagrams. | 1.3.6.1.2.1.55.1.6.1.11 | Counter32 | Counter32 | read-only | current | COLUMNAR | N | 表示本地IPv6用户协议（包括ICMP）提供用于IPv6传输的IPv6数据报的总数。注意：此计数不包括ipv6IfStatsOutForwDatagrams中所计数据报。 | Consistent | [7 empty] | Y |  |  | STK | N |  |  | Y | PNF-FW
[5 empty] | ipv6IfStatsOutDiscards | The number of output IPv6 datagrams for which no problem was encountered to prevent their transmission to their destination, but which were discarded (e.g., for lack of buffer space). Note that this counter would include datagrams counted in ipv6IfStatsOutForwDatagrams if any such packets met this (discretionary) discard criterion. | 1.3.6.1.2.1.55.1.6.1.12 | Counter32 | Counter32 | read-only | current | COLUMNAR | N | 表示报文正确，可继续处理，但由于缓存空间不足等原因而被丢弃的输出IPv6数据报的数目。 注意：此计数包括ipv6IfStatsOutForwDatagrams中所统计的，满足这种（可自由决定的）丢弃标准的数据报。 | Inconsistent |  |  |  | 未进行统计 | Statistics collection is not performed. |  |  | Y |  |  | STK | N |  |  | Y | PNF-FW
[5 empty] | ipv6IfStatsOutFragOKs | The number of IPv6 datagrams that have been successfully fragmented at this output interface. | 1.3.6.1.2.1.55.1.6.1.13 | Counter32 | Counter32 | read-only | current | COLUMNAR | N | 在该出接口成功分片的IPv6数据报数目。 | Consistent | [7 empty] | Y |  |  | STK | N |  |  | Y | PNF-FW
[5 empty] | ipv6IfStatsOutFragFails | The number of IPv6 datagrams that have been discarded because they needed to be fragmented at this output interface but could not be. | 1.3.6.1.2.1.55.1.6.1.14 | Counter32 | Counter32 | read-only | current | COLUMNAR | N | 由于需要在该出接口分片但实际上没有而被丢弃的IPv6数据报的数目。 | Consistent | [7 empty] | Y |  |  | STK | N |  |  | Y | PNF-FW
[5 empty] | ipv6IfStatsOutFragCreates | The number of output datagram fragments that have been generated as a result of fragmentation at this output interface. | 1.3.6.1.2.1.55.1.6.1.15 | Counter32 | Counter32 | read-only | current | COLUMNAR | N | 表示该出接口分片产生的输出的数据报分片数目。 | Consistent | [7 empty] | Y |  |  | STK | N |  |  | Y | PNF-FW
[5 empty] | ipv6IfStatsReasmReqds | The number of IPv6 fragments received which needed to be reassembled at this interface. Note that this counter is incremented at the interface to which these fragments were addressed which might not be necessarily the input interface for some of the fragments. | 1.3.6.1.2.1.55.1.6.1.16 | Counter32 | Counter32 | read-only | current | COLUMNAR | N | 表示本接口接收到的需要重组的IPv6分片数。该计数在报文目的地址所对应的接口统计，不一定是报文的入接口。 | Consistent | [7 empty] | Y |  |  | STK | N |  |  | Y | PNF-FW
[5 empty] | ipv6IfStatsReasmOKs | The number of IPv6 datagrams successfully reassembled. Note that this counter is incremented at the interface to which these datagrams were addressed which might not be necessarily the input interface for some of the fragments. | 1.3.6.1.2.1.55.1.6.1.17 | Counter32 | Counter32 | read-only | current | COLUMNAR | N | 表示成功重组的IPv6数据报数目。该计数在报文目的地址所对应的接口统计，不一定是报文的入接口。 | Consistent | [7 empty] | Y |  |  | STK | N |  |  | Y | PNF-FW
[5 empty] | ipv6IfStatsReasmFails | The number of failures detected by the IPv6 re- assembly algorithm (for whatever reason: timed out, errors, etc.). Note that this is not necessarily a count of discarded IPv6 fragments since some algorithms (notably the algorithm in RFC 815) can lose track of the number of fragments by combining them as they are received. This counter is incremented at the interface to which these fragments were addressed which might not be necessarily the input interface for some of the fragments. | 1.3.6.1.2.1.55.1.6.1.18 | Counter32 | Counter32 | read-only | current | COLUMNAR | N | 表示由于超时、出错等原因，IPv6重组算法检测到的失败数目。 注意：这里没有必要计算被丢弃的IPv6分片的数目，因为某些算法（特别是RFC815中的算法）在重组接收到的分片时会丢失分片数信息。该计数在报文目的地址所对应的接口统计，不一定是报文的入接口。 | Consistent | [7 empty] | Y |  |  | STK | N |  |  | Y | PNF-FW
[5 empty] | ipv6IfStatsInMcastPkts | The number of multicast packets received by the interface | 1.3.6.1.2.1.55.1.6.1.19 | Counter32 | Counter32 | read-only | current | COLUMNAR | N | 本接口接收到的组播报文的数目。 | Consistent | [7 empty] | Y |  |  | STK | N |  |  | Y | PNF-FW
[5 empty] | ipv6IfStatsOutMcastPkts | The number of multicast packets transmitted by the interface | 1.3.6.1.2.1.55.1.6.1.20 | Counter32 | Counter32 | read-only | current | COLUMNAR | N | 本接口发送的组播报文的数目。 | Consistent | [7 empty] | Y |  |  | STK | N |  |  | Y | PNF-FW
|  |  | ipv6AddrPrefixTable |  |  | The list of IPv6 address prefixes of IPv6 interfaces. | 1.3.6.1.2.1.55.1.7 | Ipv6AddrPrefixEntry |  | not-accessible | current |  | N | 含义:该表用来描述IPv6接口对应的地址前缀信息。 创建约束：该表不支持创建。 修改约束：该表不支持修改。 删除约束：该表不支持删除。 读取约束：接口支持IPv6功能。 | Consistent |  |  |  |  | Creation Restriction: The entries in this table cannot be created. Modification Restriction: The entries in this table cannot be modified. Deletion Restriction: The entries in this table cannot be deleted. Access Restriction: The entries in this table can be gotten. |  |  | Y |  |  | STK | N |  |  | Y | PNF-FW
|  |  |  | ipv6AddrPrefixEntry |  | An interface entry containing objects of a particular IPv6 address prefix. | 1.3.6.1.2.1.55.1.7.1 | Ipv6AddrPrefixEntry |  | not-accessible | current |  | N |  | Consistent | [7 empty] | Y |  |  | STK | N |  |  | Y | PNF-FW
[5 empty] | ipv6AddrPrefix | The prefix associated with the this interface. | 1.3.6.1.2.1.55.1.7.1.1 | Ipv6AddressPrefix | OCTET STRING{(0,16)} | not-accessible | current | COLUMNAR | Y | 接口前缀。 | Consistent | [7 empty] | Y |  |  | STK | N |  |  | Y | PNF-FW
[5 empty] | ipv6AddrPrefixLength | The length of the prefix (in bits). | 1.3.6.1.2.1.55.1.7.1.2 | INTEGER (SIZE (0..128)) | INTEGER{(0,128)} | not-accessible | current | COLUMNAR | Y | 表示接口前缀长度，单位为bit。 | Consistent | [7 empty] | Y |  |  | STK | N |  |  | Y | PNF-FW
[5 empty] | ipv6AddrPrefixOnLinkFlag | This object has the value 'true(1)', if this prefix can be used for on-link determination and the value 'false(2)' otherwise. | 1.3.6.1.2.1.55.1.7.1.3 | TruthValue | INTEGER{true(1),false(2)} | read-only | current | COLUMNAR | N | true(1)代表该前缀可以用于链路确定，false(2)则表示不能。 | Consistent | [7 empty] | Y |  |  | STK | N |  |  | Y | PNF-FW
[5 empty] | ipv6AddrPrefixAutonomousFlag | Autonomous address configuration flag. When true(1), indicates that this prefix can be used for autonomous address configuration (i.e. can be used to form a local interface address). If false(2), it is not used to autoconfigure a local interface address. | 1.3.6.1.2.1.55.1.7.1.4 | TruthValue | INTEGER{true(1),false(2)} | read-only | current | COLUMNAR | N | 自治地址配置标志。取值范围：是(1)：该前缀可以用于自治地址配置。（例如，可以用于生成一个本地接口地址）。否(2)：该前缀不能用于自动配置一个本地接口地址。 | Consistent | [7 empty] | Y |  |  | STK | N |  |  | Y | PNF-FW
[5 empty] | ipv6AddrPrefixAdvPreferredLifetime | It is the length of time in seconds that this prefix will remain preferred, i.e. time until deprecation. A value of 4,294,967,295 represents infinity. The address generated from a deprecated prefix should no longer be used as a source address in new communications, but packets received on such an interface are processed as expected. | 1.3.6.1.2.1.55.1.7.1.5 | Unsigned32 | Unsigned32 | read-only | current | COLUMNAR | N | 该前缀保持首选的秒数。也就是说，直到前缀被废弃的秒数。4294967295代表无穷大。由废弃前缀产生的地址不应该再用来作为新通信的源地址，但是从这种接口接收的报文仍然被正常处理。 | Consistent | [7 empty] | Y |  |  | STK | N |  |  | Y | PNF-FW
[5 empty] | ipv6AddrPrefixAdvValidLifetime | It is the length of time in seconds that this prefix will remain valid, i.e. time until invalidation. A value of 4,294,967,295 represents infinity. The address generated from an invalidated prefix should not appear as the destination or source address of a packet. | 1.3.6.1.2.1.55.1.7.1.6 | Unsigned32 | Unsigned32 | read-only | current | COLUMNAR | N | 该前缀保持有效的秒数，也就是说，直到前缀无效的时间。取值4294967295代表无穷大。由无效前缀生成的地址不能以报文的目的地址或源地址出现。 | Consistent | [7 empty] | Y |  |  | STK | N |  |  | Y | PNF-FW
|  |  | ipv6AddrTable |  |  | The table of addressing information relevant to this node's interface addresses. | 1.3.6.1.2.1.55.1.8 | Ipv6AddrEntry |  | not-accessible | current |  | N | 含义:该表用来描述IPv6接口对应的地址信息。 创建约束：该表不支持创建。 修改约束：该表不支持修改。 删除约束：该表不支持删除。 读取约束：接口支持IPv6功能。 | Consistent |  |  |  |  | Creation Restriction: The entries in this table cannot be created. Modification Restriction: The entries in this table cannot be modified. Deletion Restriction: The entries in this table cannot be deleted. Access Restriction: The entries in this table can be gotten. |  |  | Y |  |  | STK | N |  |  | Y | PNF-FW
|  |  |  | ipv6AddrEntry |  | The addressing information for one of this node's interface addresses. | 1.3.6.1.2.1.55.1.8.1 | Ipv6AddrEntry |  | not-accessible | current |  | N |  | Consistent | [7 empty] | Y |  |  | STK | N |  |  | Y | PNF-FW
[5 empty] | ipv6AddrAddress | The IPv6 address to which this entry's addressing information pertains. | 1.3.6.1.2.1.55.1.8.1.1 | Ipv6Address | OCTET STRING{(16,16)} | not-accessible | current | COLUMNAR | Y | 本条目的地址信息所属的IPv6地址。 | Consistent | [7 empty] | Y |  |  | STK | N |  |  | Y | PNF-FW
[5 empty] | ipv6AddrPfxLength | The length of the prefix (in bits) associated with the IPv6 address of this entry. | 1.3.6.1.2.1.55.1.8.1.2 | INTEGER (SIZE (0..128)) | INTEGER{(0,128)} | read-only | current | COLUMNAR | N | 与本条目IPv6地址相关的前缀的长度。 | Consistent | [7 empty] | Y |  |  | STK | N |  |  | Y | PNF-FW
[5 empty] | ipv6AddrType | The type of address. Note that 'stateless(1)' refers to an address that was statelessly autoconfigured; 'stateful(2)' refers to a address which was acquired by via a stateful protocol (e.g. DHCPv6, manual configuration). | 1.3.6.1.2.1.55.1.8.1.3 | INTEGER{stateless(1),stateful(2),unknown(3)} | INTEGER{stateless(1),stateful(2),unknown(3)} | read-only | current | COLUMNAR | N | 地址类型。取值范围：无状态(1)：无状态自动配置的地址。有状态(2)：通过有状态协议（如：DHCPv6，手工配置）获得的地址。 | Inconsistent |  | stateless(1) ,stateful(2) ,unknown(3) |  | 目前一直是stateful(2) | Currently, the address type is always stateful(2). |  |  | Y |  |  | STK | N |  |  | Y | PNF-FW
[5 empty] | ipv6AddrAnycastFlag | This object has the value 'true(1)', if this address is an anycast address and the value 'false(2)' otherwise. | 1.3.6.1.2.1.55.1.8.1.4 | TruthValue | INTEGER{true(1),false(2)} | read-only | current | COLUMNAR | N | 取值true(1)代表该地址是任播地址，false(2)则代表不是。 | Consistent | [7 empty] | Y |  |  | STK | N |  |  | Y | PNF-FW
[5 empty] | ipv6AddrStatus | Address status. The preferred(1) state indicates that this is a valid address that can appear as the destination or source address of a packet. The deprecated(2) state indicates that this is a valid but deprecated address that should no longer be used as a source address in new communications, but packets addressed to such an address are processed as expected. The invalid(3) state indicates that this is not valid address which should not appear as the destination or source address of a packet. The inaccessible(4) state indicates that the address is not accessible because the interface to which this address is assigned is not operational. | 1.3.6.1.2.1.55.1.8.1.5 | INTEGER{preferred(1),deprecated(2),invalid(3),inaccessible(4),unknown(5)} | INTEGER{preferred(1),deprecated(2),invalid(3),inaccessible(4),unknown(5)} | read-only | current | COLUMNAR | N | 地址状态。取值范围： 首选(1)：该地址是可以作为报文的目的地址或源地址的有效地址。 废弃(2)：该地址是有效的，但已被废弃，不应再作为新通信的源地址，但是目的地址为该地址的报文仍能正常被处理。 无效(3)：该地址无效，不能作为报文的目的地址或源地址。 不可访问(4)：该地址不可访问，因为接口配置了该地址后不可用。 | Inconsistent |  | preferred(1),deprecated(2),invalid(3),inaccessible(4),unknown(5) |  | 目前只支持的返回值是preferred(1)和inaccessible(4)。 | Currently, the return values preferred(1) and inaccessible(4) are supported. |  |  | Y |  |  | STK | N |  |  | Y | PNF-FW
|  |  | ipv6RouteNumber |  |  | The number of current ipv6RouteTable entries. This is primarily to avoid having to read the table in order to determine this number. | 1.3.6.1.2.1.55.1.9 | Gauge32 | Gauge32 | read-only | current | SCALAR | N | 表示当前IPv6路由表中的路由表项数目。由此可避免通过读路由表来确定路由表项数目。 | Consistent | [7 empty] | Y |  |  | STK | N |  |  | Y | PNF-FW
|  |  | ipv6DiscardedRoutes |  |  | The number of routing entries which were chosen to be discarded even though they are valid. One possible reason for discarding such an entry could be to free-up buffer space for other routing entries. | 1.3.6.1.2.1.55.1.10 | Counter32 | Counter32 | read-only | current | SCALAR | N | 表示已丢弃的有效路由表项数目。丢弃这种路由表项的可能原因是，为其他路由表项释放缓冲空间。 | Consistent | [7 empty] | Y |  |  | STK | N |  |  | Y | PNF-FW
|  |  | ipv6RouteTable |  |  | IPv6 Routing table. This table contains an entry for each valid IPv6 unicast route that can be used for packet forwarding determination. | 1.3.6.1.2.1.55.1.11 | Ipv6RouteEntry |  | not-accessible | current |  | N | 含义:IPv6路由表。该表包含可用于确定报文转发的每个有效IPv6单播路由。 创建约束：该表不支持创建。 修改约束：该表不支持修改。 删除约束：该表不支持删除。 读取约束：设备存在IPv6路由。 | Consistent |  |  |  |  | Creation Restriction: The entries in this table cannot be created. Modification Restriction: The entries in this table cannot be modified. Deletion Restriction: The entries in this table cannot be deleted. Access Restriction: IPv6 routes exist. |  |  | Y |  |  | STK | N |  |  | Y | PNF-FW
|  |  |  | ipv6RouteEntry |  | A routing entry. | 1.3.6.1.2.1.55.1.11.1 | Ipv6RouteEntry |  | not-accessible | current |  | N |  | Consistent | [7 empty] | Y |  |  | STK | N |  |  | Y | PNF-FW
[5 empty] | ipv6RouteDest | The destination IPv6 address of this route. This object may not take a Multicast address value. | 1.3.6.1.2.1.55.1.11.1.1 | Ipv6Address | OCTET STRING{(16,16)} | not-accessible | current | COLUMNAR | Y | 本路由的目的IPv6地址。该节点不能是组播地址。 | Consistent | [7 empty] | Y |  |  | STK | N |  |  | Y | PNF-FW
[5 empty] | ipv6RoutePfxLength | Indicates the prefix length of the destination address. | 1.3.6.1.2.1.55.1.11.1.2 | INTEGER (SIZE (0..128)) | INTEGER{(0,128)} | not-accessible | current | COLUMNAR | Y | 指明目的地址的前缀长度。 | Consistent | [7 empty] | Y |  |  | STK | N |  |  | Y | PNF-FW
[5 empty] | ipv6RouteIndex | The value which uniquely identifies the route among the routes to the same network layer destination. The way this value is chosen is implementation specific but it must be unique for ipv6RouteDest/ipv6RoutePfxLength pair and remain constant for the life of the route. | 1.3.6.1.2.1.55.1.11.1.3 | Unsigned32 | Unsigned32 | not-accessible | current | COLUMNAR | Y | 表示在到达同一网络层目的地址的路由中，唯一标识其中一条路由的索引。 该值的选择由具体实现决定，但对于ipv6RouteDest/ipv6RoutePfxLength来说，该值必须唯一，且须在路由的生命期中保持不变。 | Consistent | [7 empty] | Y |  |  | STK | N |  |  | Y | PNF-FW
[5 empty] | ipv6RouteIfIndex | The index value which uniquely identifies the local interface through which the next hop of this route should be reached. The interface identified by a particular value of this index is the same interface as identified by the same value of ipv6IfIndex. For routes of the discard type this value can be zero. | 1.3.6.1.2.1.55.1.11.1.4 | Ipv6IfIndexOrZero | Integer32{(0,2147483647)} | read-only | current | COLUMNAR | N | 唯一标识本地接口的索引值，该路由的下一跳可以通过该本地接口到达。 该索引值标识的接口与ipv6IfIndex的相同值所标识的接口相同。对于丢弃类型的路由，该值可以为0。 | Consistent | [7 empty] | Y |  |  | STK | N |  |  | Y | PNF-FW
[5 empty] | ipv6RouteNextHop | On remote routes, the address of the next system en route; otherwise, ::0 ('00000000000000000000000000000000'H in ASN.1 string representation). | 1.3.6.1.2.1.55.1.11.1.5 | Ipv6Address | OCTET STRING{(16,16)} | read-only | current | COLUMNAR | N | 表示下一跳的IPv6地址；若没有，则为::0（在ASN.1中的字符串描述中表示为十六进制“00000000000000000000000000000000”）。 | Consistent | [7 empty] | Y |  |  | STK | N |  |  | Y | PNF-FW
[5 empty] | ipv6RouteType | The type of route. Note that 'local(3)' refers to a route for which the next hop is the final destination; 'remote(4)' refers to a route for which the next hop is not the final destination; 'discard(2)' refers to a route indicating that packets to destinations matching this route are to be discarded (sometimes called black-hole route). | 1.3.6.1.2.1.55.1.11.1.6 | INTEGER{other(1),discard(2),local(3),remote(4)} | INTEGER{other(1),discard(2),local(3),remote(4)} | read-only | current | COLUMNAR | N | 路由类型。取值范围：本地(3)：下一跳是最终目的的路由。远端(4)：下一跳不是最终目的的路由。丢弃(2)：目的地址与该条路由匹配的报文将要被丢弃（有时称为黑洞路由）。 | Consistent | [7 empty] | Y |  |  | STK | N |  |  | Y | PNF-FW
[5 empty] | ipv6RouteProtocol | The routing mechanism via which this route was learned. | 1.3.6.1.2.1.55.1.11.1.7 | INTEGER{other(1),local(2),netmgmt(3),ndisc(4),rip(5),ospf(6),bgp(7),idrp(8),igrp(9)} | INTEGER{other(1),local(2),netmgmt(3),ndisc(4),rip(5),ospf(6),bgp(7),idrp(8),igrp(9)} | read-only | current | COLUMNAR | N | 路由学习机制。 | Consistent | [7 empty] | Y |  |  | STK | N |  |  | Y | PNF-FW
[5 empty] | ipv6RoutePolicy | The general set of conditions that would cause the selection of one multipath route (set of next hops for a given destination) is referred to as 'policy'. Unless the mechanism indicated by ipv6RouteProtocol specified otherwise, the policy specifier is the 8-bit Traffic Class field of the IPv6 packet header that is zero extended at the left to a 32-bit value. Protocols defining 'policy' otherwise must either define a set of values which are valid for this object or must implement an integer- instanced policy table for which this object's value acts as an index. | 1.3.6.1.2.1.55.1.11.1.8 | Integer32 | Integer32 | read-only | current | COLUMNAR | N | 符合多路径路由选择（已知目的的下一跳的集合）的条件的一般集合，称为策略。该策略可以由ipv6RouteProtocol指定，也可以由IPv6报头中8比特长的Traffic Class字段指定。 通过协议定义策略，可以定义该节点的有效值的集合或者实现一个以该节点值为索引的整数策略表。 | Consistent | [7 empty] | Y |  |  | STK | N |  |  | Y | PNF-FW
[5 empty] | ipv6RouteAge | The number of seconds since this route was last updated or otherwise determined to be correct. Note that no semantics of `too old' can be implied except through knowledge of the routing protocol by which the route was learned. | 1.3.6.1.2.1.55.1.11.1.9 | Unsigned32 | Unsigned32 | read-only | current | COLUMNAR | N | 本路由从最后一次更新或被确认为正确到当前的秒数。注意：“too old”只能由学习路由的路由协议来决定。 | Consistent | [7 empty] | Y |  |  | STK | N |  |  | Y | PNF-FW
[5 empty] | ipv6RouteNextHopRDI | The Routing Domain ID of the Next Hop. The semantics of this object are determined by the routing-protocol specified in the route's ipv6RouteProtocol value. When this object is unknown or not relevant its value should be set to zero. | 1.3.6.1.2.1.55.1.11.1.10 | Unsigned32 | Unsigned32 | read-only | current | COLUMNAR | N | 下一跳的路由域ID。该节点的含义由ipv6RouteProtocol 定义的协议类型决定。当节点未知或没有相应的协议类型时，取值为0。 | Consistent | [7 empty] | Y |  |  | STK | N |  |  | Y | PNF-FW
[5 empty] | ipv6RouteMetric | The routing metric for this route. The semantics of this metric are determined by the routing protocol specified in the route's ipv6RouteProtocol value. When this is unknown or not relevant to the protocol indicated by ipv6RouteProtocol, the object value should be set to its maximum value (4,294,967,295). | 1.3.6.1.2.1.55.1.11.1.11 | Unsigned32 | Unsigned32 | read-only | current | COLUMNAR | N | 本路由的度量值。该metric的值由ipv6RouteProtocol所定义的协议类型决定。当节点未知或与ipv6RouteProtocol中的协议无关时，该节点取最大值4,294,967,295。 | Consistent | [7 empty] | Y |  |  | STK | N |  |  | Y | PNF-FW
[5 empty] | ipv6RouteWeight | The system internal weight value for this route. The semantics of this value are determined by the implementation specific rules. Generally, within routes with the same ipv6RoutePolicy value, the lower the weight value the more preferred is the route. | 1.3.6.1.2.1.55.1.11.1.12 | Unsigned32 | Unsigned32 | read-only | current | COLUMNAR | N | 本路由的系统内部权值。该值的含义由具体实现的规则决定。一般来说，如果路由的ipv6RoutePolicy相同，那么权值越低，路由优先级越高。 | Consistent | [7 empty] | Y |  |  | STK | N |  |  | Y | PNF-FW
[5 empty] | ipv6RouteInfo | A reference to MIB definitions specific to the particular routing protocol which is responsible for this route, as determined by the value specified in the route's ipv6RouteProto value. If this information is not present, its value should be set to the OBJECT ID { 0 0 }, which is a syntactically valid object identifier, and any implementation conforming to ASN.1 and the Basic Encoding Rules must be able to generate and recognize this value. | 1.3.6.1.2.1.55.1.11.1.13 | RowPointer | OBJECT IDENTIFIER | read-only | current | COLUMNAR | N | 对ipv6RouteProto中指定的特定路由协议的MIB定义的参考。如果路由协议不存在，节点取值为OBJECT IDENTIFIER 0 0，该值是一个有效的对象标识，是ASN.1和基本编码规则产生并能够识别的标识。 | Inconsistent |  |  |  | 返回值 0.0 | Get return value 0.0 |  |  | Y |  |  | STK | N |  |  | Y | PNF-FW
[5 empty] | ipv6RouteValid | Setting this object to the value 'false(2)' has the effect of invalidating the corresponding entry in the ipv6RouteTable object. That is, it effectively disassociates the destination identified with said entry from the route identified with said entry. It is an implementation-specific matter as to whether the agent removes an invalidated entry from the table. Accordingly, management stations must be prepared to receive tabular information from agents that corresponds to entries not currently in use. Proper interpretation of such entries requires examination of the relevant ipv6RouteValid object. | 1.3.6.1.2.1.55.1.11.1.14 | TruthValue | INTEGER{true(1),false(2)} | read-write | current | COLUMNAR | N | 将该节点设置为否（2）可使ipv6RouteTable中的表项失效。也就是说，表项所指目的地址和路由的关联被解除。代理是否从表中删除无效表项，取决于特定的执行过程。因此，管理主机可能会接收到当前并不在使用的表项信息，并要保证自己能够正确处理。处理的方法就是通过检查IPv6RouteValid节点来判断其是否有效。 | Inconsistent | read-only | [6 empty] | Y |  |  | STK | N |  |  | Y | PNF-FW
|  |  | ipv6NetToMediaTable |  |  | The IPv6 Address Translation table used for mapping from IPv6 addresses to physical addresses. The IPv6 address translation table contain the Ipv6Address to `physical' address equivalencies. Some interfaces do not use translation tables for determining address equivalencies; if all interfaces are of this type, then the Address Translation table is empty, i.e., has zero entries. | 1.3.6.1.2.1.55.1.12 | Ipv6NetToMediaEntry |  | not-accessible | current |  | N | 含义:IPv6地址转换表用于从IPv6地址映射到物理地址。IPv6地址转换表包含Ipv6Address到physical地址等价物。一些接口不使用转换表来确定地址等效性；如果所有接口都是这种类型，则地址转换表是空的，即具有零个表项。 创建约束：该表不支持创建。 修改约束：该表不支持修改。 删除约束：该表不支持删除。 读取约束：接口支持IPv6功能。 | Consistent |  |  |  |  | Creation Restriction:No entry can be created in this table. Modification Restriction:The entries in this table cannot be modified. Deletion Restriction:The entries in this table cannot be deleted. Access Restriction:The entries in this table can be accessed only after the IPv6 function is enabled on the interface. |  |  | Y |  |  | STK | N |  |  | Y | PNF-FW
|  |  |  | ipv6NetToMediaEntry |  | Each entry contains one IPv6 address to `physical' address equivalence. | 1.3.6.1.2.1.55.1.12.1 | Ipv6NetToMediaEntry |  | not-accessible | current |  | N |  | Consistent | [7 empty] | Y |  |  | STK | N |  |  | Y | PNF-FW
[5 empty] | ipv6NetToMediaNetAddress | The IPv6 Address corresponding to the media-dependent `physical' address. | 1.3.6.1.2.1.55.1.12.1.1 | Ipv6Address | OCTET STRING{(16,16)} | not-accessible | current | COLUMNAR | Y | 与依赖媒介的物理地址对应的IPv6地址。 | Consistent | [7 empty] | Y |  |  | STK | N |  |  | Y | PNF-FW
[5 empty] | ipv6NetToMediaPhysAddress | The media-dependent `physical' address. | 1.3.6.1.2.1.55.1.12.1.2 | PhysAddress | OCTET STRING | read-only | current | COLUMNAR | N | 依赖媒介的物理地址。取值范围：0～128 | Consistent | [7 empty] | Y |  |  | STK | N |  |  | Y | PNF-FW
[5 empty] | ipv6NetToMediaType | The type of the mapping. The 'dynamic(2)' type indicates that the IPv6 address to physical addresses mapping has been dynamically resolved using the IPv6 Neighbor Discovery protocol. The static(3)' types indicates that the mapping has been statically configured. The local(4) indicates that the mapping is provided for an entity's own interface address. | 1.3.6.1.2.1.55.1.12.1.3 | INTEGER{other(1),dynamic(2),static(3),local(4)} | INTEGER{other(1),dynamic(2),static(3),local(4)} | read-only | current | COLUMNAR | N | 映射的类型。取值范围：other(1)dynamic(2)：由IPv6邻居发现协议动态解析IPv6地址和物理地址的映射。static(3)：通过静态配置映射。local(4)：为实体本身的接口地址提供映射。目前只支持dynamic(2)和static(3)。 | Inconsistent |  |  |  | 映射的类型，只支持dynamic(2) static(3) | Types of mapping: Only dynamic (2) and static (3) are supported |  |  | Y |  |  | STK | N |  |  | Y | PNF-FW
[5 empty] | ipv6IfNetToMediaState | The Neighbor Unreachability Detection [8] state for the interface when the address mapping in this entry is used. | 1.3.6.1.2.1.55.1.12.1.4 | INTEGER{reachable(1),stale(2),delay(3),probe(4),invalid(5),unknown(6)} | INTEGER{reachable(1),stale(2),delay(3),probe(4),invalid(5),unknown(6)} | read-only | current | COLUMNAR | N | 当该条目的地址映射被使用时，接口的邻居不可达探测的状态。目前不支持invalid(5)。 | Inconsistent |  |  |  | 不支持invalid(5) | Invalid (5) is not supported. |  |  | Y |  |  | STK | N |  |  | Y | PNF-FW
[5 empty] | ipv6IfNetToMediaLastUpdated | The value of sysUpTime at the time this entry was last updated. If this entry was updated prior to the last re-initialization of the local network management subsystem, then this object contains a zero value. | 1.3.6.1.2.1.55.1.12.1.5 | TimeStamp | TimeTicks | read-only | current | COLUMNAR | N | 表示该表项上次更新时，系统启动的时间。如果该表项更新早于本地网络管理子系统上次重初始化，本节点值为0。 | Inconsistent |  |  |  | 本条目最后一次被更新时系统启动时间 | System startup time at which the entry is last updated in the ipv6NetToMediaTable |  |  | Y |  |  | STK | N |  |  | Y | PNF-FW
[5 empty] | ipv6NetToMediaValid | Setting this object to the value 'false(2)' has the effect of invalidating the corresponding entry in the ipv6NetToMediaTable. That is, it effectively disassociates the interface identified with said entry from the mapping identified with said entry. It is an implementation-specific matter as to whether the agent removes an invalidated entry from the table. Accordingly, management stations must be prepared to receive tabular information from agents that corresponds to entries not currently in use. Proper interpretation of such entries requires examination of the relevant ipv6NetToMediaValid object. | 1.3.6.1.2.1.55.1.12.1.6 | TruthValue | INTEGER{true(1),false(2)} | read-write | current | COLUMNAR | N | 将该节点设置为否（2）可使ipv6NetToMediaTable中的表项失效。也就是说，表项所识别的接口与表项所识别的映射关联被解除。代理是否从表中删除无效表项，取决于特定的执行过程。因此，管理主机可能会接收到当前并不在使用的表项信息，并要保证自己能够正确处理。处理的方法就是通过检查ipv6NetToMediaValid来判断其是否有效。 由于此表中的表项通常不会持久存在，对该节点进行写操作时，应将变化存储在稳定的存储器上。注意：因该节点被定义过，因此未作更高的要求。 | Inconsistent | read-only |  |  | 设备上实际支持的最大访问权限为read-only | The maximum access is read-only. |  |  | Y |  |  | STK | N |  |  | Y | PNF-FW
|  | ipv6Notifications |  |  |  |  | 1.3.6.1.2.1.55.2 | [5 empty] | N |  | Nonsupport | [7 empty] | Y | [6 empty] | N
|  |  | ipv6NotificationPrefix |  |  |  | 1.3.6.1.2.1.55.2.0 | [5 empty] | N |  | Nonsupport | [7 empty] | Y | [6 empty] | N
|  |  |  | ipv6IfStateChange |  | An ipv6IfStateChange notification signifies that there has been a change in the state of an ipv6 interface. This notification should be generated when the interface's operational status transitions to or from the up(1) state. | 1.3.6.1.2.1.55.2.0.1 |  |  |  | current | TRAP | N | ipv6IfStateChange表示接口的ipv6状态发生变化。当接口的状态变为up或变为down，该状态都会产生。 | Inconsistent | accessible-for-notify |  |  | 当前该节点仅作为告警的VB绑定变量使用 | This object is used only as a VB bound variable of the alarm. |  |  | Y |  |  | STK | N |  |  | Y | PNF-FW
|  | ipv6Conformance |  |  |  |  | 1.3.6.1.2.1.55.3 | [5 empty] | N |  | Nonsupport | [7 empty] | Y | [6 empty] | N
|  |  | ipv6Compliances |  |  |  | 1.3.6.1.2.1.55.3.1 | [5 empty] | N |  | Nonsupport | [7 empty] | Y | [6 empty] | N
|  |  |  | ipv6Compliance |  | The compliance statement for SNMPv2 entities which implement ipv6 MIB. | 1.3.6.1.2.1.55.3.1.1 |  |  |  | current |  | N |  | Nonsupport | [7 empty] | Y | [6 empty] | N
|  |  | ipv6Groups |  |  |  | 1.3.6.1.2.1.55.3.2 | [5 empty] | N |  | Nonsupport | [7 empty] | Y | [6 empty] | N
|  |  |  | ipv6GeneralGroup |  | The IPv6 group of objects providing for basic management of IPv6 entities. | 1.3.6.1.2.1.55.3.2.1 |  |  |  | current |  | N |  | Nonsupport | [7 empty] | Y | [6 empty] | N
|  |  |  | ipv6NotificationGroup |  | The notification that an IPv6 entity is required to implement. | 1.3.6.1.2.1.55.3.2.2 |  |  |  | current |  | N |  | Nonsupport | [7 empty] | Y | [6 empty] | N