## MIB Manual(s)
Node Name | [11 empty] | Description | OID | syntax | syntax(device) | MAX-ACCESS | Status | Node Type | Index | chinese description 中文描述 | Realization is consistent with MIB definition? 实现是否和定义一致? | ACCESS realized 实际支持的访问权限 | syntax range realized 实际支持的取值范围 | lexicographic OID for Get-Next? 是否支持GET-NEXT OID字典序? | Remark(In Chinese) 备注(中文) | Remark(In English) 备注(英文) (资料填写 For TDC) | Default value 缺省值 | Is statistic node? 是否是统计节点? | Is VRP node? 是否是平台节点 | other manufacturer realization (only for public mib) 竞争对手实现(仅对公有MIB) | Vendor adapting node list 做了OSS对接的局点列表 | Ascription归属 | Is security? 是否涉及安全 | Module 归属资源包 | If-Feature 特性规格 | Products 支持的产品列表 | Products
PNF-FW
结点树由mib file自动生成，不能在此表中人工增加、修改或删除结点。 | [11 empty] | mib结点固有属性，其值由mib file自动生成，不能在此表中人工修改。 | mib结点固有属性，其值由mib file自动生成，不能在此表中人工修改。 | mib结点固有属性，其值由mib file自动生成，不能在此表中人工修改。 | mib结点固有属性，其值由mib file自动生成，不能在此表中人工修改。 | mib结点固有属性，其值由mib file自动生成，不能在此表中人工修改。 | mib结点固有属性，其值由mib file自动生成，不能在此表中人工修改。 | mib结点固有属性，其值由mib file自动生成，不能在此表中人工修改。 如果该列为空代表无效节点。 | mib结点固有属性，其值由mib file自动生成，不能在此表中人工修改。 | 必须填写，节点的中文描述，对应【Description】的中文翻译。 1、对于节点：包括单节点，告警节点，表节点，对应【Description】的中文信息。填写样例： 该节点标识环的保护实例ID。 2、对于table：该列是描述该表的含义、作用；及表的各类约束。table填写格式与样例： 该表描述ERPS环配置信息。 创建约束：该表不支持创建。 修改约束：该表不支持修改。 删除约束：该表不支持删除。 读取约束：该表不支持读取。 各类约束支持多产品定制，填写格式： 创建约束 value product1: value1 product2,product3: value2 | 必须填写，只可以选择下拉列表中的值（Consistent/ Inconsistent/Nonsupport）。 1、Consistent：标识设备上支持这个节点，设备上的实现完全和MIB定义完全一致。 2、Inconsistent：标识设备上支持这个节点，设备上的实现和MIB定义不一致。 ?a、如果是【MAX-ACCESS】列支持的访问权限，设备上的实现和MIB定义不一致，那就需要在【ACCESS realized 实际支持的访问权限】列填写设备实际支持的情况。 ?b、如果是【syntax】列取值范围，设备上的实现和MIB定义不一致，那就需要在【syntax range realized 实际支持的取值范围】列填写设备实际支持的情况。 ?c、如果是缺省值，设备上的实现和MIB定义不一致，那就需要在【Default value 缺省值】列 填写设备实际支持的情况。 ?d、其他情况，只要设备上的实现和MIB定义不一致，那就需要在【Remark(In Chinese) 备注(中文)】/【Remark(In English) 】列填写设备实际支持的情况。 3、Nonsupport：标识设备上不支持这个节点。 | 只有在【Realization is consistent with MIB definition? 实现是否和定义一致?】列填写是Inconsistent，且【MAX-ACCESS】列支持的访问权限，设备上的实现和MIB定义不一致，那么就需要在该列写出设备上实际实现情况。该列值只可以填写下面列表中的值 not-accessible accessible-for-notify read-only read-write read-create 例如：MIB文件定义是read-write，而实际设备上是read-only，那么此处就要写明是read-only。 支持多产品定制，填写格式： value p1:value1 p2,p3:value2 | 只有在【Realization is consistent with MIB definition? 实现是否和定义一致?】列填写是Inconsistent，且【syntax】列支持的取值范围，设备上的实现和MIB定义不一致，那么就需要在该列写出设备上实际实现情况。 支持多产品定制，填写格式： value p1:value1 p2,p3:value2 | 只可以选择下拉列表中的值（Y/N） 对于table，xxxxEntry对应该列填写N时，或【Index】 标识为Y的节点对应该列填写N时，标识该table不支持字典排序。 | 只有在【Realization is consistent with MIB definition? 实现是否和定义一致?】列填写是Inconsistent，除【MAX-ACCESS】和【syntax】列支持的取值范围，设备上的实现和MIB定义不一致，那么就需要在该列写出设备上实际实现情况。 | 【Remark(In Chinese) 备注(中文)】列对应英文翻译。 重要：对于table，该列承载table的含义、作用；及表各类约束。 table填写格式与样例： Creation Restriction: No entry can be created in this table. Modification Restriction: The entries in this table cannot be modified. Deletion Restriction: The entries in this table cannot be deleted. Access Restriction: The entries in this table can be read without restriction. 各类约束支持多产品定制，填写格式： Creation Restriction value product1: value1 product2,product3： value2 | 只有在【Realization is consistent with MIB definition? 实现是否和定义一致?】列填写是Inconsistent，节点的缺省值在设备上的实现和MIB定义不一致，那么就需要在该列写出设备上实际实现情况。 支持多产品定制，填写格式： value p1:value1 p2,p3:value2 | 只可以选择下拉列表中的值（Y/N） | 必须填写，只可以选择下拉列表中的值（Y/N） |  |  | 节点归属必须在文件支持的归属范围内 | 只可以选择下拉列表中的值（Y/N） | MIB节点归属资源包，一个节点只能归于一个资源包 | If-Feature名称，父节点指定的feature对所有子节点生效。如果父节点已经指定了同名feature，子孙节点不用再重复指定。 | 只可以选择下拉列表中的值（Y/N），子节点只要有一个为Y，父节点必须为Y，如果子节点全部为N，父节点必须为N | 节点支持的产品合集，不支持导入修改
LAG-MIB
| iso | [11 empty] | 1 | [5 empty] | N |  | Consistent | [7 empty] | Y |  |  | L2 |  |  |  | Y | PNF-FW
|  | member-body | [10 empty] | 1.2 | [5 empty] | N |  | Consistent | [7 empty] | Y |  |  | L2 |  |  |  | Y | PNF-FW
|  |  | us | [9 empty] | 1.2.840 | [5 empty] | N |  | Consistent | [7 empty] | Y |  |  | L2 |  |  |  | Y | PNF-FW
|  |  |  | ieee802dot3 | [8 empty] | 1.2.840.10006 | [5 empty] | N |  | Consistent | [7 empty] | Y |  |  | L2 |  |  |  | Y | PNF-FW
[5 empty] | snmpmibs | [7 empty] | 1.2.840.10006.300 | [5 empty] | N |  | Consistent | [7 empty] | Y |  |  | L2 |  |  |  | Y | PNF-FW
[6 empty] | lagMIB | [5 empty] | The Link Aggregation module for managing IEEE 802.3ad. | 1.2.840.10006.300.43 | [5 empty] | N |  | Consistent | [7 empty] | Y |  |  | L2 |  |  |  | Y | PNF-FW
[7 empty] | lagMIBObjects | [5 empty] | 1.2.840.10006.300.43.1 | [5 empty] | N |  | Consistent | [7 empty] | Y |  |  | L2 |  |  |  | Y | PNF-FW
[8 empty] | dot3adAgg |  |  |  |  | 1.2.840.10006.300.43.1.1 | [5 empty] | N |  | Consistent | [7 empty] | Y |  |  | L2 |  |  |  | Y | PNF-FW
[9 empty] | dot3adAggTable |  |  | A table that contains information about every Aggregator that is associated with this System. | 1.2.840.10006.300.43.1.1.1 | Dot3adAggEntry |  | not-accessible | current |  | N | 含义：该表包含每一个和系统关联的聚合组的信息。 创建约束:该表不支持创建。 修改约束:该表无修改约束。 删除约束:该表不支持删除。 读取约束:该表无读取约束。 | Consistent |  |  |  |  | Creation Restriction:No entry can be created in this table. Modification Restriction:The entries in this table can be modified without restriction. Deletion Restriction:The entries in this table cannot be deleted. Access Restriction:The entries in this table can be read without restriction. |  |  | Y |  |  | L2 |  |  |  | Y | PNF-FW
[10 empty] | dot3adAggEntry |  | A list of the Aggregator parameters. This is indexed by the ifIndex of the Aggregator. | 1.2.840.10006.300.43.1.1.1.1 | Dot3adAggEntry |  | not-accessible | current |  | N |  | Consistent | [7 empty] | Y |  |  | L2 |  |  |  | Y | PNF-FW
[11 empty] | dot3adAggIndex | The unique identifier allocated to this Aggregator by the local System. This attribute identifies an Aggregator instance among the subordinate managed objects of the containing object. This value is read-only. | 1.2.840.10006.300.43.1.1.1.1.1 | InterfaceIndex | INTEGER | not-accessible | current | COLUMNAR | Y | 由本地系统分配给此聚合组的唯一标识。 此属性标识了所含对象的下属管理对象的聚合组实例。 此值为只读。 | Consistent | [7 empty] | Y |  |  | L2 | N |  |  | Y | PNF-FW
[11 empty] | dot3adAggMACAddress | A 6-octet read-only value carrying the individual MAC address assigned to the Aggregator. | 1.2.840.10006.300.43.1.1.1.1.2 | MacAddress | OCTET STRING{(6,6)} | read-only | current | COLUMNAR | N | 本节点标明分配给聚合组的6字节的MAC地址。 | Consistent | [7 empty] | Y |  |  | L2 | N |  |  | Y | PNF-FW
[11 empty] | dot3adAggActorSystemPriority | A 2-octet read-write value indicating the priority value associated with the Actor's System ID. | 1.2.840.10006.300.43.1.1.1.1.3 | INTEGER (SIZE (0..65535)) | INTEGER{(0,65535)} | read-write | current | COLUMNAR | N | 本节点标明主动端系统ID的优先级，由2字节值组成。 | Consistent | [7 empty] | Y |  |  | L2 | N |  |  | Y | PNF-FW
[11 empty] | dot3adAggActorSystemID | A 6-octet read-write MAC address value used as a unique identifier for the System that contains this Aggregator. NOTE-From the perspective of the Link Aggregation mechanisms described in Clause 43, only a single combination of Actor's System ID and System Priority are considered, and no distinction is made between the values of these parameters for an Aggregator and the port(s) that are associated with it; i.e., the protocol is described in terms of the operation of aggregation within a single System. However, the managed objects provided for the Aggregator and the port both allow management of these parameters. The result of this is to permit a single piece of equipment to be configured by management to contain more than one System from the point of view of the operation of Link Aggregation. This may be of particular use in the configuration of equipment that has limited aggregation capability (see 43.6). | 1.2.840.10006.300.43.1.1.1.1.4 | MacAddress | OCTET STRING{(6,6)} | read-only | current | COLUMNAR | N | 是指6字节读写MAC地址值，是包含此聚合组的系统中的唯一标识。注：从第43条描述的链路聚合机制的角度来看，仅考虑Actor的系统ID和系统优先级的单一组合，而不区分聚合组和与它相关联端口的这些参数的值，即根据单个系统内的聚合操作来描述该协议。 但是，为聚合组和端口提供的管理对象都允许管理这些参数。 这样做的结果是，从链路聚合操作的角度来看，允许管理配置单个设备使其包含多个系统。 这可能在具有有限聚合能力的设备的配置中特别有用（见第43.6）。 | Consistent | [7 empty] | Y |  |  | L2 | N |  |  | Y | PNF-FW
[11 empty] | dot3adAggAggregateOrIndividual | A read-only Boolean value indicating whether the Aggregator represents an Aggregate ('TRUE') or an Individual link ('FALSE'). | 1.2.840.10006.300.43.1.1.1.1.5 | TruthValue | INTEGER{true(1),false(2)} | read-only | current | COLUMNAR | N | 该节点是一个只读的布尔值，用于标明聚合组是否可以聚合（TRUE）或只是作为单独链路使用（FALSE）。 | Consistent | [7 empty] | Y |  |  | L2 |  |  |  | Y | PNF-FW
[11 empty] | dot3adAggActorAdminKey | The current administrative value of the Key for the Aggregator. The administrative Key value may differ from the operational Key value for the reasons discussed in 43.6.2. This is a 16-bit, read-write value. The meaning of particular Key values is of local significance. | 1.2.840.10006.300.43.1.1.1.1.6 | LacpKey | INTEGER{(0,65535)} | read-write | current | COLUMNAR | N | 聚合组密钥的当前管理值。 鉴于43.6.2中讨论的原因，管理密钥值可能与操作密钥值不同。 这是一个16位的读写值。 特定密钥值的含义具有本地意义。 | Inconsistent | read-only | [6 empty] | Y |  |  | L2 | N |  |  | Y | PNF-FW
[11 empty] | dot3adAggActorOperKey | The current operational value of the Key for the Aggregator. The administrative Key value may differ from the operational Key value for the reasons discussed in 43.6.2. This is a 16-bit read-only value. The meaning of particular Key values is of local significance. | 1.2.840.10006.300.43.1.1.1.1.7 | LacpKey | INTEGER{(0,65535)} | read-only | current | COLUMNAR | N | 聚合组密钥的当前操作值。鉴于43.6.2中讨论的原因，管理密钥值可能与操作密钥值不同。这是一个16位只读值。特定密钥值的含义具有本地意义。 | Consistent | [7 empty] | Y |  |  | L2 | N |  |  | Y | PNF-FW
[11 empty] | dot3adAggPartnerSystemID | A 6-octet read-only MAC address value consisting of the unique identifier for the current protocol Partner of this Aggregator. A value of zero indicates that there is no known Partner. If the aggregation is manually configured, this System ID value will be a value assigned by the local System. | 1.2.840.10006.300.43.1.1.1.1.8 | MacAddress | OCTET STRING{(6,6)} | read-only | current | COLUMNAR | N | 本节点标识该聚合组的当前协议对端的系统ID，为一个6字节MAC地址。值为0表明未知的对端系统ID。 如果采用手工配置聚合，该节点值由本端系统分配。 | Consistent | [7 empty] | Y |  |  | L2 | N |  |  | Y | PNF-FW
[11 empty] | dot3adAggPartnerSystemPriority | A 2-octet read-only value that indicates the priority value associated with the Partner's System ID. If the aggregation is manually configured, this System Priority value will be a value assigned by the local System. | 1.2.840.10006.300.43.1.1.1.1.9 | INTEGER (SIZE (0..65535)) | INTEGER{(0,65535)} | read-only | current | COLUMNAR | N | 本节点为2字节整数，标明协议对端的系统ID的优先级。 如果采用手工配置聚合，该节点值由本端系统分配。 | Consistent | [7 empty] | Y |  |  | L2 | N |  |  | Y | PNF-FW
[11 empty] | dot3adAggPartnerOperKey | The current operational value of the Key for the Aggregator's current protocol Partner. This is a 16-bit read-only value. If the aggregation is manually configured, this Key value will be a value assigned by the local System. | 1.2.840.10006.300.43.1.1.1.1.10 | LacpKey | INTEGER{(0,65535)} | read-only | current | COLUMNAR | N | 聚合组当前协议Partner密钥的当前操作值。这是一个16位只读值。如果手动配置聚合，则此密钥值将是本地系统分配的值。 | Consistent | [7 empty] | Y |  |  | L2 | N |  |  | Y | PNF-FW
[11 empty] | dot3adAggCollectorMaxDelay | The value of this 16-bit read-write attribute defines the maximum delay, in tens of microseconds, that may be imposed by the Frame Collector between receiving a frame from an Aggregator Parser, and either delivering the frame to its MAC Client or discarding the frame (see 43.2.3.1.1). | 1.2.840.10006.300.43.1.1.1.1.11 | INTEGER (SIZE (0..65535)) | INTEGER{(0,65535)} | read-write | current | COLUMNAR | N | 该16位读写属性的值定义了帧接收器从聚合解析器收到一个帧到决定把它传送给MAC客户端还是丢弃的最大延时，数十微妙（见43.2.3.1.1）。 | Consistent | [7 empty] | Y |  |  | L2 | N |  |  | Y | PNF-FW
[9 empty] | dot3adAggPortListTable |  |  | A table that contains a list of all the ports associated with each Aggregator. | 1.2.840.10006.300.43.1.1.2 | Dot3adAggPortListEntry |  | not-accessible | current |  | N | 含义：该表列举了所有和每个聚合组关联的端口。 创建约束:该表不支持创建。 修改约束:该表不支持修改。 删除约束:该表不支持删除。 读取约束:该表无读取约束。 | Consistent |  |  |  |  | Creation Restriction:No entry can be created in this table. Modification Restriction:The entries in this table cannot be modified. Deletion Restriction:The entries in this table cannot be deleted. Access Restriction:The entries in this table can be read without restriction. |  |  | Y |  |  | L2 |  |  |  | Y | PNF-FW
[10 empty] | dot3adAggPortListEntry |  | A list of the ports associated with a given Aggregator. This is indexed by the ifIndex of the Aggregator. | 1.2.840.10006.300.43.1.1.2.1 | Dot3adAggPortListEntry |  | not-accessible | current |  | N |  | Consistent | [7 empty] | Y |  |  | L2 |  |  |  | Y | PNF-FW
[11 empty] | dot3adAggPortListPorts | The complete set of ports currently associated with this Aggregator. Each bit set in this list represents an Actor Port member of this Link Aggregation. | 1.2.840.10006.300.43.1.1.2.1.1 | PortList | OCTET STRING | read-only | current | COLUMNAR | N | 本节点表示当前所有和此聚合组关联的端口列表。 在此列表中的任一值代表此链路聚合组的一个Actor端口成员。 | Consistent | [7 empty] | Y |  |  | L2 | N |  |  | Y | PNF-FW
[8 empty] | dot3adAggPort |  |  |  |  | 1.2.840.10006.300.43.1.2 | [5 empty] | N |  | Consistent | [7 empty] | Y |  |  | L2 |  |  |  | Y | PNF-FW
[9 empty] | dot3adAggPortTable |  |  | A table that contains Link Aggregation Control configuration information about every Aggregation Port associated with this device. A row appears in this table for each physical port. | 1.2.840.10006.300.43.1.2.1 | Dot3adAggPortEntry |  | not-accessible | current |  | N | 含义：该表包含和本设备关联的所有聚合端口的链路聚合控制的配置信息。其中每行信息对应一个物理接口的信息。 创建约束:该表不支持创建。 修改约束:该表无修改约束。 删除约束:该表不支持删除。 读取约束:该表无读取约束。 | Consistent |  |  |  |  | Creation Restriction:No entry can be created in this table. Modification Restriction:The entries in this table can be modified without restriction. Deletion Restriction:The entries in this table cannot be deleted. Access Restriction:The entries in this table can be read without restriction. |  |  | Y |  |  | L2 |  |  |  | Y | PNF-FW
[10 empty] | dot3adAggPortEntry |  | A list of Link Aggregation Control configuration parameters for each Aggregation Port on this device. | 1.2.840.10006.300.43.1.2.1.1 | Dot3adAggPortEntry |  | not-accessible | current |  | N |  | Consistent | [7 empty] | Y |  |  | L2 |  |  |  | Y | PNF-FW
[11 empty] | dot3adAggPortIndex | The ifIndex of the port | 1.2.840.10006.300.43.1.2.1.1.1 | InterfaceIndex | INTEGER | not-accessible | current | COLUMNAR | Y | 该节点标明本端口的ifindex值。 | Consistent | [7 empty] | Y |  |  | L2 | N |  |  | Y | PNF-FW
[11 empty] | dot3adAggPortActorSystemPriority | A 2-octet read-write value used to define the priority value associated with the Actor's System ID. | 1.2.840.10006.300.43.1.2.1.1.2 | INTEGER (SIZE (0..65535)) | INTEGER{(0,65535)} | read-write | current | COLUMNAR | N | 该节点值含2字节，标明Actor的系统ID的优先级。 缺省情况下，系统优先级是32768。 | Inconsistent |  |  |  | IEEE-802.3AD-2000定义该节点取值范围是0~255。 | According to IEEE-802.3AD-2000, the value of this object ranges from 0 to 255. |  |  | Y |  |  | L2 | N |  |  | Y | PNF-FW
[11 empty] | dot3adAggPortActorSystemID | A 6-octet read-only MAC address value that defines the value of the System ID for the System that contains this Aggregation Port. | 1.2.840.10006.300.43.1.2.1.1.3 | MacAddress | OCTET STRING{(6,6)} | read-only | current | COLUMNAR | N | 本节点标明包含聚合端口的系统ID。该系统ID为一个6字节的MAC地址。 | Consistent | [7 empty] | Y |  |  | L2 | N |  |  | Y | PNF-FW
[11 empty] | dot3adAggPortActorAdminKey | The current administrative value of the Key for the Aggregation Port. This is a 16-bit read-write value. The meaning of particular Key values is of local significance. | 1.2.840.10006.300.43.1.2.1.1.4 | LacpKey | INTEGER{(0,65535)} | read-write | current | COLUMNAR | N | 本节点标明聚合端口的当前administrative key。该Key值含16比特，只在本端有意义。 | Inconsistent | read-only | [6 empty] | Y |  |  | L2 | N |  |  | Y | PNF-FW
[11 empty] | dot3adAggPortActorOperKey | The current operational value of the Key for the Aggregation Port. This is a 16-bit read-only value. The meaning of particular Key values is of local significance. | 1.2.840.10006.300.43.1.2.1.1.5 | LacpKey | INTEGER{(0,65535)} | read-write | current | COLUMNAR | N | 本节点标明聚合端口的当前operational key。该Key值含16比特，只在本端有意义。 | Inconsistent | read-only | [6 empty] | Y |  |  | L2 | N |  |  | Y | PNF-FW
[11 empty] | dot3adAggPortPartnerAdminSystemPriority | A 2-octet read-write value used to define the administrative value of priority associated with the Partner's System ID. The assigned value is used, along with the value of aAggPortPartnerAdminSystemID, aAggPortPartnerAdminKey, aAggPortPartnerAdminPort, and aAggPortPartnerAdminPortPriority, in order to achieve manually configured aggregation. | 1.2.840.10006.300.43.1.2.1.1.6 | INTEGER (SIZE (0..65535)) | INTEGER{(0,65535)} | read-write | current | COLUMNAR | N | 该节点是2个8字节的值，用来定义对端系统ID优先级的administrative值。使用分配的值以及aAggPortPartnerAdminSystemID、aAggPortPartnerAdminKey、aAggPortPartnerAdminPort和aAggPortPartnerAdminPortPriority的值，以实现手动配置聚合。 | Inconsistent | read-only |  |  | IEEE-802.3AD-2000定义该节点取值范围是0~255。 | According to IEEE-802.3AD-2000, the value of this object ranges from 0 to 255. |  |  | Y |  |  | L2 | N |  |  | Y | PNF-FW
[11 empty] | dot3adAggPortPartnerOperSystemPriority | A 2-octet read-only value indicating the operational value of priority associated with the Partner's System ID. The v alue of this attribute may contain the manually configured v alue carried in aAggPortPartnerAdminSystemPriority if there is no protocol Partner. | 1.2.840.10006.300.43.1.2.1.1.7 | INTEGER (SIZE (0..65535)) | INTEGER{(0,65535)} | read-only | current | COLUMNAR | N | 本节点值为含2字节的整数，用来定义对端系统ID的优先级的operational值。如果没有协议对端，本节点值可以包含手工配置的aAggPortPartnerAdminSystemPriority节点值. | Inconsistent |  |  |  | IEEE-802.3AD-2000定义该节点取值范围是0~255。 | According to IEEE-802.3AD-2000, the value of this object ranges from 0 to 255. |  |  | Y |  |  | L2 | N |  |  | Y | PNF-FW
[11 empty] | dot3adAggPortPartnerAdminSystemID | A 6-octet read-write MACAddress value representing the administrative value of the Aggregation Port's protocol Partner's System ID. The assigned value is used, along with the value of aAggPortPartnerAdminSystemPriority, aAggPortPartnerAdminKey, aAggPortPartnerAdminPort, and aAggPortPartnerAdminPortPriority, in order to achieve manually configured aggregation. | 1.2.840.10006.300.43.1.2.1.1.8 | MacAddress | OCTET STRING{(6,6)} | read-write | current | COLUMNAR | N | 本节点值是6个8字节的MAC地址，指示聚合端口的协议对端系统ID的administrative值。使用分配的值以及aAggPortPartnerAdminSystemPriority、aAggPortPartnerAdminKey、aAggPortPartnerAdminPort和aAggPortPartnerAdminPortPriority的值，以实现手动配置聚合。 | Inconsistent | read-only | [6 empty] | Y |  |  | L2 | N |  |  | Y | PNF-FW
[11 empty] | dot3adAggPortPartnerOperSystemID | A 6-octet read-only MACAddress value representing the current value of the Aggregation Port's protocol Partner's System ID. A value of zero indicates that there is no known protocol P artner. The value of this attribute may contain the manually configured value carried in aAggPortPartnerAdminSystemID if there is no protocol Partner. | 1.2.840.10006.300.43.1.2.1.1.9 | MacAddress | OCTET STRING{(6,6)} | read-only | current | COLUMNAR | N | 本节点值为一个6字节的MAC地址，指示聚合端口的协议对端系统ID的当前值。值0表示没有发现协议对端。 当无协议对端时，本节点值可以包含手工配置的aAggPortPartnerAdminSystemID节点值。 | Consistent | [7 empty] | Y |  |  | L2 | N |  |  | Y | PNF-FW
[11 empty] | dot3adAggPortPartnerAdminKey | The current administrative value of the Key for the protocol Partner. This is a 16-bit read-write value. The assigned value is used, along with the value of aAggPortPartnerAdminSystemPriority, aAggPortPartnerAdminSystemID, aAggPortPartnerAdminPort, and aAggPortPartnerAdminPortPriority, in order to achieve manually configured aggregation. | 1.2.840.10006.300.43.1.2.1.1.10 | LacpKey | INTEGER{(0,65535)} | read-write | current | COLUMNAR | N | 该节点用于标明协议对端Key的当前administrative值。是一个16位的读写值。使用分配的值以及aAggPortPartnerAdminSystemPriority、aAggPortPartnerAdminSystemID、aAggPortPartnerAdminPort和aAggPortPartnerAdminPortPriority的值，以实现手动配置聚合。 | Inconsistent | read-only | [6 empty] | Y |  |  | L2 | N |  |  | Y | PNF-FW
[11 empty] | dot3adAggPortPartnerOperKey | The current operational value of the Key for the protocol P artner. The value of this attribute may contain the manually configured value carried in aAggPortPartnerAdminKey if there is no protocol Partner. This is a 16-bit read-only value. | 1.2.840.10006.300.43.1.2.1.1.11 | LacpKey | INTEGER{(0,65535)} | read-only | current | COLUMNAR | N | 本节点值含16比特，用于标明协议对端Key的当前operational值。当无协议对端时，本节点值可以包含手工配置的aAggPortPartnerAdminKey节点值. | Consistent | [7 empty] | Y |  |  | L2 | N |  |  | Y | PNF-FW
[11 empty] | dot3adAggPortSelectedAggID | The identifier value of the Aggregator that this Aggregation Port has currently selected. Zero indicates that the Aggregation Port has not selected an Aggregator, either because it is in the process of detaching from an Aggregator or because there is no suitable Aggregator available for it to select. This value is read-only. | 1.2.840.10006.300.43.1.2.1.1.12 | InterfaceIndex | INTEGER | read-only | current | COLUMNAR | N | 该节点标明本聚合端口选择的聚合组的标识符。值为0表示： 本聚合端口没有选择任何聚合组 本聚合端口处于从一个聚合组退出的过程中 当前没有合适的聚合组 | Consistent | [7 empty] | Y |  |  | L2 | N |  |  | Y | PNF-FW
[11 empty] | dot3adAggPortAttachedAggID | The identifier value of the Aggregator that this Aggregation Port is currently attached to. Zero indicates that the Aggregation Port is not currently attached to an Aggregator. This value is read-only. | 1.2.840.10006.300.43.1.2.1.1.13 | InterfaceIndex | INTEGER | read-only | current | COLUMNAR | N | 该节点标明本聚合端口加入的聚合组的标识符。值0表示本聚合端口当前没有加入任何聚合组。 | Consistent | [7 empty] | Y |  |  | L2 | N |  |  | Y | PNF-FW
[11 empty] | dot3adAggPortActorPort | The port number locally assigned to the Aggregation Port. The port number is communicated in LACPDUs as the Actor_Port. This value is read-only. | 1.2.840.10006.300.43.1.2.1.1.14 | INTEGER (SIZE (0..65535)) | INTEGER{(0,65535)} | read-only | current | COLUMNAR | N | 该节点标明在本端为聚合端口分配的端口号。 | Consistent | [7 empty] | Y |  |  | L2 | N |  |  | Y | PNF-FW
[11 empty] | dot3adAggPortActorPortPriority | The priority value assigned to this Aggregation Port. This 16-bit value is read-write. | 1.2.840.10006.300.43.1.2.1.1.15 | INTEGER (SIZE (0..65535)) | INTEGER{(0,65535)} | read-write | current | COLUMNAR | N | 该节点标明在本端为聚合端口分配的优先级。 | Inconsistent |  |  |  | IEEE-802.3AD-2000定义该节点取值范围是0~255。 | According to IEEE-802.3AD-2000, the value of this object ranges from 0 to 255. |  |  | Y |  |  | L2 | N |  |  | Y | PNF-FW
[11 empty] | dot3adAggPortPartnerAdminPort | The current administrative value of the port number for the protocol Partner. This is a 16-bit read-write value. The assigned value is used, along with the value of aAggPortPartnerAdminSystemPriority, aAggPortPartnerAdminSystemID, aAggPortPartnerAdminKey, and aAggPortPartnerAdminPortPriority, in order to achieve manually configured aggregation. | 1.2.840.10006.300.43.1.2.1.1.16 | INTEGER (SIZE (0..65535)) | INTEGER{(0,65535)} | read-write | current | COLUMNAR | N | 该节点用于标明协议对端端口号的当前administrative值。是一个16位的读写值。使用分配的值以及aAggPortPartnerAdminSystemPriority、aAggPortPartnerAdminSystemID、aAggPortPartnerAdminKey和aAggPortPartnerAdminPortPriority的值，以实现手动配置聚合。 | Inconsistent | read-only | [6 empty] | Y |  |  | L2 | N |  |  | Y | PNF-FW
[11 empty] | dot3adAggPortPartnerOperPort | The operational port number assigned to this Aggregation Port by the Aggregation Port's protocol Partner. The value of this attribute may contain the manually configured v alue carried in aAggPortPartnerAdminPort if there is no protocol Partner. This 16-bit value is read-only. | 1.2.840.10006.300.43.1.2.1.1.17 | INTEGER (SIZE (0..65535)) | INTEGER{(0,65535)} | read-only | current | COLUMNAR | N | 该节点值为16比特整数，标明协议对端分配给聚合端口的operational端口号。当无协议对端时，本节点值可以包含手工配置的aAggPortPartnerAdminPort节点值。 | Consistent | [7 empty] | Y |  |  | L2 | N |  |  | Y | PNF-FW
[11 empty] | dot3adAggPortPartnerAdminPortPriority | The current administrative value of the port priority for the protocol Partner. This is a 16-bit read-write value. The assigned value is used, along with the value of aAggPortPartnerAdminSystemPriority, aAggPortPartnerAdminSystemID, aAggPortPartnerAdminKey, and aAggPortPartnerAdminPort, in order to achieve manually configured aggregation. | 1.2.840.10006.300.43.1.2.1.1.18 | INTEGER (SIZE (0..65535)) | INTEGER{(0,65535)} | read-write | current | COLUMNAR | N | 该节点用于标明协议对端的端口优先级的当前administrative值。是一个16位的读写值。使用分配的值以及aAggPortPartnerAdminSystemPriority、aAggPortPartnerAdminSystemID、aAggPortPartnerAdminKey和aAggPortPartnerAdminPort的值，以实现手动配置聚合。 | Inconsistent | read-only |  |  | IEEE-802.3AD-2000定义该节点取值范围是0~255。 | According to IEEE-802.3AD-2000, the value of this object ranges from 0 to 255. |  |  | Y |  |  | L2 | N |  |  | Y | PNF-FW
[11 empty] | dot3adAggPortPartnerOperPortPriority | The priority value assigned to this Aggregation Port by the Partner. The value of this attribute may contain the manually configured value carried in aAggPortPartnerAdminPortPriority if there is no protocol Partner. This 16-bit value is read-only. | 1.2.840.10006.300.43.1.2.1.1.19 | INTEGER (SIZE (0..65535)) | INTEGER{(0,65535)} | read-only | current | COLUMNAR | N | 该节点值为16比特整数，标明由协议对端分配给本聚合端口的优先级。当无协议对端时，本节点值可以包含手工配置的aAggPortPartnerAdminPortPriority节点值。 | Consistent | [7 empty] | Y |  |  | L2 | N |  |  | Y | PNF-FW
[11 empty] | dot3adAggPortActorAdminState | A string of 8 bits, corresponding to the administrative values of Actor_State (43.4.2) as transmitted by the Actor in LACPDUs. The first bit corresponds to bit 0 of Actor_State (LACP_Activity), the second bit corresponds to bit 1 (LACP_Timeout), the third bit corresponds to bit 2 (Aggregation), the fourth bit corresponds to bit 3 (Synchronization), the fifth bit corresponds to bit 4 (Collecting), the sixth bit corresponds to bit 5 (Distributing), the seventh bit corresponds to bit 6 (Defaulted), and the eighth bit corresponds to bit 7 (Expired). These values allow administrative control over the values of LACP_Activity, LACP_Timeout and Aggregation. This attribute value is read-write. | 1.2.840.10006.300.43.1.2.1.1.20 | LacpState | BITS{lacpActivity(0),lacpTimeout(1),aggregation(2),synchronization(3),collecting(4),distributing(5),defaulted(6),expired(7)} | read-write | current | COLUMNAR | N | 该节点为含8比特的可读写的字符串，对应于由Actor发出的LACPDU中的Actor_State的administrative值。 首个比特对应Actor_State的0比特位（LACP_Activity） 第二个比特对应1比特位（LACP_Timeout） 第三个比特对应2比特位 （Aggregation） 第四个比特对应3比特位（Synchronization） 第五个比特对应4比特位（Collecting） 第六个比特对应5比特位（Distributing） 第七个比特对应6比特位（Defaulted） 第八个比特对应7比特位（Expired） 这些值可用来控制LACP_Activity、LACP_Timeout和Aggregation的值。 | Inconsistent | read-only | [6 empty] | Y |  |  | L2 | N |  |  | Y | PNF-FW
[11 empty] | dot3adAggPortActorOperState | A string of 8 bits, corresponding to the current operational values of Actor_State as transmitted by the Actor in LACPDUs. The bit allocations are as defined in 30.7.2.1.20. This attribute value is read-only. | 1.2.840.10006.300.43.1.2.1.1.21 | LacpState | BITS{lacpActivity(0),lacpTimeout(1),aggregation(2),synchronization(3),collecting(4),distributing(5),defaulted(6),expired(7)} | read-only | current | COLUMNAR | N | 该节点为含8比特的只读的字符串,对应于由Actor发出的LACPDU中Actor_State的operational值。 | Consistent | [7 empty] | Y |  |  | L2 | N |  |  | Y | PNF-FW
[11 empty] | dot3adAggPortPartnerAdminState | A string of 8 bits, corresponding to the current administrative value of Actor_State for the protocol Partner. The bit allocations are as defined in 30.7.2.1.20. This attribute value is read-write. The assigned value is used in order to achieve manually configured aggregation. | 1.2.840.10006.300.43.1.2.1.1.22 | LacpState | BITS{lacpActivity(0),lacpTimeout(1),aggregation(2),synchronization(3),collecting(4),distributing(5),defaulted(6),expired(7)} | read-write | current | COLUMNAR | N | 该节点为含8比特的可读写的字符串，对应于协议对端的Actor_State的administrative当前值。该节点用于手工配置聚合。 | Inconsistent | read-only | [6 empty] | Y |  |  | L2 | N |  |  | Y | PNF-FW
[11 empty] | dot3adAggPortPartnerOperState | A string of 8 bits, corresponding to the current values of Actor_State in the most recently received LACPDU transmitted by the protocol Partner. The bit allocations are as defined in 30.7.2.1.20. In the absence of an active protocol Partner, this value may reflect the manually configured value aAggPortP artnerAdminState. This attribute value is read-only. | 1.2.840.10006.300.43.1.2.1.1.23 | LacpState | BITS{lacpActivity(0),lacpTimeout(1),aggregation(2),synchronization(3),collecting(4),distributing(5),defaulted(6),expired(7)} | read-only | current | COLUMNAR | N | 该节点为含8比特的只读的字符串,对应于由协议对端发出的最近LACPDU中Actor_State的当前值。如果没有协议对端，本节点值为手工配置的aAggPortP artnerAdminState节点值。 | Consistent | [7 empty] | Y |  |  | L2 | N |  |  | Y | PNF-FW
[11 empty] | dot3adAggPortAggregateOrIndividual | A read-only Boolean value indicating whether the Aggregation Port is able to Aggregate ('TRUE') or is only able to operate as an Individual link ('FALSE'). | 1.2.840.10006.300.43.1.2.1.1.24 | TruthValue | INTEGER{true(1),false(2)} | read-only | current | COLUMNAR | N | 该节点是一个只读的布尔值，用于标明端口是否可以聚合（TRUE）或只是作为单独链路使用（FALSE）。 | Consistent | [7 empty] | Y |  |  | L2 | N |  |  | Y | PNF-FW
[9 empty] | dot3adAggPortStatsTable |  |  | A table that contains Link Aggregation information about every port that is associated with this device. A row appears in this table for each physical port. | 1.2.840.10006.300.43.1.2.2 | Dot3adAggPortStatsEntry |  | not-accessible | current |  | N | 含义：该表包含和本设备关联的所有端口的链路聚合信息。其中每行信息对应一个物理接口的信息。 创建约束:该表不支持创建。 修改约束:该表不支持修改。 删除约束:该表不支持删除。 读取约束:该表无读取约束。 | Consistent |  |  |  |  | Creation Restriction:No entry can be created in this table. Modification Restriction:The entries in this table cannot be modified. Deletion Restriction:The entries in this table cannot be deleted. Access Restriction:The entries in this table can be read without restriction. |  |  | Y |  |  | L2 |  |  |  | Y | PNF-FW
[10 empty] | dot3adAggPortStatsEntry |  | A list of Link Aggregation Control Protocol statistics for each port on this device. | 1.2.840.10006.300.43.1.2.2.1 | Dot3adAggPortStatsEntry |  | not-accessible | current |  | N |  | Consistent | [7 empty] | Y |  |  | L2 |  |  |  | Y | PNF-FW
[11 empty] | dot3adAggPortStatsLACPDUsRx | The number of valid LACPDUs received on this Aggregation Port. This value is read-only. | 1.2.840.10006.300.43.1.2.2.1.1 | Counter32 | Counter32 | read-only | current | COLUMNAR | N | 该节点标识聚合端口收到的有效LACPDU的数量。 | Consistent | [7 empty] | Y |  |  | L2 | N |  |  | Y | PNF-FW
[11 empty] | dot3adAggPortStatsMarkerPDUsRx | The number of valid Marker PDUs received on this Aggregation Port. This value is read-only. | 1.2.840.10006.300.43.1.2.2.1.2 | Counter32 | Counter32 | read-only | current | COLUMNAR | N | 该节点标识聚合端口收到的有效Marker PDU的数量。 | Consistent | [7 empty] | Y |  |  | L2 | N |  |  | Y | PNF-FW
[11 empty] | dot3adAggPortStatsMarkerResponsePDUsRx | The number of valid Marker Response PDUs received on this Aggregation Port. This value is read-only. | 1.2.840.10006.300.43.1.2.2.1.3 | Counter32 | Counter32 | read-only | current | COLUMNAR | N | 该节点标识聚合端口收到的有效Marker Response PDU的数量。 | Consistent | [7 empty] | Y |  |  | L2 | N |  |  | Y | PNF-FW
[11 empty] | dot3adAggPortStatsUnknownRx | The number of frames received that either: - carry the Slow Protocols Ethernet Type value (43B.4), but contain an unkno wn PDU, or: - are addressed to the Slow Protocols group MAC Address (43B.3), but do not carry the Slow Protocols Ethernet Type. This value is read-only. | 1.2.840.10006.300.43.1.2.2.1.4 | Counter32 | Counter32 | read-only | current | COLUMNAR | N | 该节点标识收到的含有Slow协议以太类型值但PDU不可知的帧的数量。或者要发送到Slow协议组的MAC地址但并不含有Slow协议以太类型值的帧的数量。 | Consistent | [7 empty] | Y |  |  | L2 | N |  |  | Y | PNF-FW
[11 empty] | dot3adAggPortStatsIllegalRx | The number of frames received that carry the Slow Protocols Ethernet Type value (43B.4), but contain a badly formed PDU or an illegal value of Protocol Subtype (43B.4). This value is read-only. | 1.2.840.10006.300.43.1.2.2.1.5 | Counter32 | Counter32 | read-only | current | COLUMNAR | N | 该节点标识收到的虽含有Slow协议以太类型值但包含格式错误的PDU或非法协议子类型值的帧的数量。 | Consistent | [7 empty] | Y |  |  | L2 | N |  |  | Y | PNF-FW
[11 empty] | dot3adAggPortStatsLACPDUsTx | The number of LACPDUs transmitted on this Aggregation Port. This value is read-only. | 1.2.840.10006.300.43.1.2.2.1.6 | Counter32 | Counter32 | read-only | current | COLUMNAR | N | 本节点表示此聚合端口发送的LACPDU的数量。 | Consistent | [7 empty] | Y |  |  | L2 | N |  |  | Y | PNF-FW
[11 empty] | dot3adAggPortStatsMarkerPDUsTx | The number of Marker PDUs transmitted on this Aggregation Port. This value is read-only. | 1.2.840.10006.300.43.1.2.2.1.7 | Counter32 | Counter32 | read-only | current | COLUMNAR | N | 本节点表示此聚合端口发送的Marker LACPDU的数量。 | Consistent | [7 empty] | Y |  |  | L2 | N |  |  | Y | PNF-FW
[11 empty] | dot3adAggPortStatsMarkerResponsePDUsTx | The number of Marker Response PDUs transmitted on this Aggregation Port. This value is read-only. | 1.2.840.10006.300.43.1.2.2.1.8 | Counter32 | Counter32 | read-only | current | COLUMNAR | N | 该节点标识聚合端口发送的Marker Response PDU的数量。 | Consistent | [7 empty] | Y |  |  | L2 | N |  |  | Y | PNF-FW
[9 empty] | dot3adAggPortDebugTable |  |  | A table that contains Link Aggregation debug information about every port that is associated with this device. A row appears in this table for each physical port. | 1.2.840.10006.300.43.1.2.3 | Dot3adAggPortDebugEntry |  | not-accessible | current |  | N |  | Nonsupport | [7 empty] | Y | [6 empty] | N
[10 empty] | dot3adAggPortDebugEntry |  | A list of the debug parameters for a port. | 1.2.840.10006.300.43.1.2.3.1 | Dot3adAggPortDebugEntry |  | not-accessible | current |  | N |  | Nonsupport | [7 empty] | Y | [6 empty] | N
[11 empty] | dot3adAggPortDebugRxState | This attribute holds the value 'current' if the Receive state machine for the Aggregation Port is in the CURRENT state, 'expired' if the Receive state machine is in the EXPIRED state, 'defaulted' if the Receive state machine is in the DEFAULTED state, 'initialize' if the Receive state machine is in the INITIALIZE state, 'lacpDisabled' if the Receive state machine is in the LACP_DISABLED state, or 'portDisabled' if the Receive state machine is in the PORT_DISABLED state. This value is read-only. | 1.2.840.10006.300.43.1.2.3.1.1 | INTEGER{current(1),expired(2),defaulted(3),initialize(4),lacpDisabled(5),portDisabled(6)} | INTEGER{current(1),expired(2),defaulted(3),initialize(4),lacpDisabled(5),portDisabled(6)} | read-only | current | COLUMNAR | N |  | Nonsupport | [7 empty] | Y | [6 empty] | N
[11 empty] | dot3adAggPortDebugLastRxTime | The value of aTimeSinceSystemReset (F.2.1) when the last LACPDU was received by this Aggregation Port. This value is read-only. | 1.2.840.10006.300.43.1.2.3.1.2 | TimeTicks | TimeTicks | read-only | current | COLUMNAR | N |  | Nonsupport | [7 empty] | Y | [6 empty] | N
[11 empty] | dot3adAggPortDebugMuxState | This attribute holds the value 'detached' if the Mux state machine (43.4.14) for the Aggregation Port is in the DETACHED state, 'waiting' if the Mux state machine is in the WAITING state, 'attached' if the Mux state machine for the Aggregation Port is in the ATTACHED state, 'collecting' if the Mux state machine for the Aggregation Port is in the COLLECTING state, 'distributing' if the Mux state machine for the Aggregation Port is in the DISTRIB UTING state, and 'collecting_distributing' if the Mux state machine for the Aggregation Port is in the COLLECTING_DISTRIBUTING state. This value is read-only. | 1.2.840.10006.300.43.1.2.3.1.3 | INTEGER{detached(1),waiting(2),attached(3),collecting(4),distributing(5),collectingDistributing(6)} | INTEGER{detached(1),waiting(2),attached(3),collecting(4),distributing(5),collectingDistributing(6)} | read-only | current | COLUMNAR | N |  | Nonsupport | [7 empty] | Y | [6 empty] | N
[11 empty] | dot3adAggPortDebugMuxReason | A human-readable text string indicating the reason for the most recent change of Mux machine state. This value is read-only. | 1.2.840.10006.300.43.1.2.3.1.4 | DisplayString | OCTET STRING{(0,255)} | read-only | current | COLUMNAR | N |  | Nonsupport | [7 empty] | Y | [6 empty] | N
[11 empty] | dot3adAggPortDebugActorChurnState | The state of the Actor Churn Detection machine (43.4.17) for the Aggregation Port. A value of 'noChurn' indicates that the state machine is in either the NO_ACTOR_CHURN or the ACTOR_CHURN_MONITOR state, and 'churn' indicates that the state machine is in the ACTOR_CHURN state. This value is read-only. | 1.2.840.10006.300.43.1.2.3.1.5 | ChurnState | INTEGER{noChurn(1),churn(2),churnMonitor(3)} | read-only | current | COLUMNAR | N |  | Nonsupport | [7 empty] | Y | [6 empty] | N
[11 empty] | dot3adAggPortDebugPartnerChurnState | The state of the Partner Churn Detection machine (43.4.17) for the Aggregation Port. A value of 'noChurn' indicates that the state machine is in either the NO_PARTNER_CHURN or the PARTNER_CHURN_MONITOR state, and 'churn' indicates that the state machine is in the PARTNER_CHURN state. This value is read-only. | 1.2.840.10006.300.43.1.2.3.1.6 | ChurnState | INTEGER{noChurn(1),churn(2),churnMonitor(3)} | read-only | current | COLUMNAR | N |  | Nonsupport | [7 empty] | Y | [6 empty] | N
[11 empty] | dot3adAggPortDebugActorChurnCount | Count of the number of times the Actor Churn state machine has entered the ACTOR_CHURN state. This value is read-only. | 1.2.840.10006.300.43.1.2.3.1.7 | Counter32 | Counter32 | read-only | current | COLUMNAR | N |  | Nonsupport | [7 empty] | Y | [6 empty] | N
[11 empty] | dot3adAggPortDebugPartnerChurnCount | Count of the number of times the Partner Churn state machine has entered the PARTNER_CHURN state. This value is read-only. | 1.2.840.10006.300.43.1.2.3.1.8 | Counter32 | Counter32 | read-only | current | COLUMNAR | N |  | Nonsupport | [7 empty] | Y | [6 empty] | N
[11 empty] | dot3adAggPortDebugActorSyncTransitionCount | Count of the number of times the Actor's Mux state machine (43.4.15) has entered the IN_SYNC state. This value is read-only. | 1.2.840.10006.300.43.1.2.3.1.9 | Counter32 | Counter32 | read-only | current | COLUMNAR | N |  | Nonsupport | [7 empty] | Y | [6 empty] | N
[11 empty] | dot3adAggPortDebugPartnerSyncTransitionCount | Count of the number of times the Partner's Mux state machine (43.4.15) has entered the IN_SYNC state. This value is read-only. | 1.2.840.10006.300.43.1.2.3.1.10 | Counter32 | Counter32 | read-only | current | COLUMNAR | N |  | Nonsupport | [7 empty] | Y | [6 empty] | N
[11 empty] | dot3adAggPortDebugActorChangeCount | Count of the number of times the Actor's perception of the LAG ID for this Aggregation Port has changed. This value is read-only. | 1.2.840.10006.300.43.1.2.3.1.11 | Counter32 | Counter32 | read-only | current | COLUMNAR | N |  | Nonsupport | [7 empty] | Y | [6 empty] | N
[11 empty] | dot3adAggPortDebugPartnerChangeCount | Count of the number of times the Partner's perception of the LAG ID (see 43.3.6.1) for this Aggregation Port has changed. This value is read-only. | 1.2.840.10006.300.43.1.2.3.1.12 | Counter32 | Counter32 | read-only | current | COLUMNAR | N |  | Nonsupport | [7 empty] | Y | [6 empty] | N
[8 empty] | dot3adTablesLastChanged |  |  |  | This object indicates the time of the most recent change to the dot3adAggTable, dot3adAggPortListTable, or dot3adAggPortTable. | 1.2.840.10006.300.43.1.3 | TimeTicks | TimeTicks | read-only | current | SCALAR | N | 本节点表示dot3adAggTable、dot3adAggPortListTable或dot3adAggPortTable最近更新的时间。 | Consistent | [7 empty] | Y |  |  | L2 | N |  |  | Y | PNF-FW
[7 empty] | dot3adAggConformance | [5 empty] | 1.2.840.10006.300.43.2 | [5 empty] | N |  | Consistent | [7 empty] | Y |  |  | L2 |  |  |  | N
[8 empty] | dot3adAggGroups |  |  |  |  | 1.2.840.10006.300.43.2.1 | [5 empty] | N |  | Consistent | [7 empty] | Y |  |  | L2 |  |  |  | N
[9 empty] | dot3adAggGroup |  |  | A collection of objects providing information about an aggregation. | 1.2.840.10006.300.43.2.1.1 |  |  |  | current |  | N |  | Consistent | [7 empty] | Y |  |  | L2 |  |  |  | N
[9 empty] | dot3adAggPortListGroup |  |  | A collection of objects providing information about every port in an aggregation. | 1.2.840.10006.300.43.2.1.2 |  |  |  | current |  | N |  | Consistent | [7 empty] | Y |  |  | L2 |  |  |  | N
[9 empty] | dot3adAggPortGroup |  |  | A collection of objects providing information about every port in an aggregation. | 1.2.840.10006.300.43.2.1.3 |  |  |  | current |  | N |  | Consistent | [7 empty] | Y |  |  | L2 |  |  |  | N
[9 empty] | dot3adAggPortStatsGroup |  |  | A collection of objects providing information about every port in an aggregation. | 1.2.840.10006.300.43.2.1.4 |  |  |  | current |  | N |  | Consistent | [7 empty] | Y |  |  | L2 |  |  |  | N
[9 empty] | dot3adAggPortDebugGroup |  |  | A collection of objects providing debug information about every aggregated port. | 1.2.840.10006.300.43.2.1.5 |  |  |  | current |  | N |  | Consistent | [7 empty] | Y |  |  | L2 |  |  |  | N
[9 empty] | dot3adTablesLastChangedGroup |  |  | A collection of objects providing information about the time of changes to the configuration of aggregations and their ports. | 1.2.840.10006.300.43.2.1.6 |  |  |  | current |  | N |  | Consistent | [7 empty] | Y |  |  | L2 |  |  |  | N
[8 empty] | dot3adAggCompliances |  |  |  |  | 1.2.840.10006.300.43.2.2 | [5 empty] | N |  | Consistent | [7 empty] | Y |  |  | L2 |  |  |  | N
[9 empty] | dot3adAggCompliance |  |  | The compliance statement for device support of Link Aggregation. | 1.2.840.10006.300.43.2.2.1 |  |  |  | current |  | N |  | Consistent | [7 empty] | Y |  |  | L2 |  |  |  | N