## MIB Manual(s)
Node Name | [6 empty] | Description | OID | syntax | syntax(device) | MAX-ACCESS | Status | Node Type | Index | chinese description 中文描述 | Realization is consistent with MIB definition? 实现是否和定义一致? | ACCESS realized 实际支持的访问权限 | syntax range realized 实际支持的取值范围 | lexicographic OID for Get-Next? 是否支持GET-NEXT OID字典序? | Remark(In Chinese) 备注(中文) | Remark(In English) 备注(英文) (资料填写 For TDC) | Default value 缺省值 | Is statistic node? 是否是统计节点? | Is VRP node? 是否是平台节点 | other manufacturer realization (only for public mib) 竞争对手实现(仅对公有MIB) | Vendor adapting node list 做了OSS对接的局点列表 | Ascription归属 | Is security? 是否涉及安全 | Module 归属资源包 | If-Feature 特性规格 | Products 支持的产品列表 | Products
PNF-FW
结点树由mib file自动生成，不能在此表中人工增加、修改或删除结点。 | [6 empty] | mib结点固有属性，其值由mib file自动生成，不能在此表中人工修改。 | mib结点固有属性，其值由mib file自动生成，不能在此表中人工修改。 | mib结点固有属性，其值由mib file自动生成，不能在此表中人工修改。 | mib结点固有属性，其值由mib file自动生成，不能在此表中人工修改。 | mib结点固有属性，其值由mib file自动生成，不能在此表中人工修改。 | mib结点固有属性，其值由mib file自动生成，不能在此表中人工修改。 | mib结点固有属性，其值由mib file自动生成，不能在此表中人工修改。 如果该列为空代表无效节点。 | mib结点固有属性，其值由mib file自动生成，不能在此表中人工修改。 | 必须填写，节点的中文描述，对应【Description】的中文翻译。 1、对于节点：包括单节点，告警节点，表节点，对应【Description】的中文信息。填写样例： 该节点标识环的保护实例ID。 2、对于table：该列是描述该表的含义、作用；及表的各类约束。table填写格式与样例： 该表描述ERPS环配置信息。 创建约束：该表不支持创建。 修改约束：该表不支持修改。 删除约束：该表不支持删除。 读取约束：该表不支持读取。 各类约束支持多产品定制，填写格式： 创建约束 value product1: value1 product2,product3: value2 | 必须填写，只可以选择下拉列表中的值（Consistent/ Inconsistent/Nonsupport）。 1、Consistent：标识设备上支持这个节点，设备上的实现完全和MIB定义完全一致。 2、Inconsistent：标识设备上支持这个节点，设备上的实现和MIB定义不一致。 ?a、如果是【MAX-ACCESS】列支持的访问权限，设备上的实现和MIB定义不一致，那就需要在【ACCESS realized 实际支持的访问权限】列填写设备实际支持的情况。 ?b、如果是【syntax】列取值范围，设备上的实现和MIB定义不一致，那就需要在【syntax range realized 实际支持的取值范围】列填写设备实际支持的情况。 ?c、如果是缺省值，设备上的实现和MIB定义不一致，那就需要在【Default value 缺省值】列 填写设备实际支持的情况。 ?d、其他情况，只要设备上的实现和MIB定义不一致，那就需要在【Remark(In Chinese) 备注(中文)】/【Remark(In English) 】列填写设备实际支持的情况。 3、Nonsupport：标识设备上不支持这个节点。 | 只有在【Realization is consistent with MIB definition? 实现是否和定义一致?】列填写是Inconsistent，且【MAX-ACCESS】列支持的访问权限，设备上的实现和MIB定义不一致，那么就需要在该列写出设备上实际实现情况。该列值只可以填写下面列表中的值 not-accessible accessible-for-notify read-only read-write read-create 例如：MIB文件定义是read-write，而实际设备上是read-only，那么此处就要写明是read-only。 支持多产品定制，填写格式： value p1:value1 p2,p3:value2 | 只有在【Realization is consistent with MIB definition? 实现是否和定义一致?】列填写是Inconsistent，且【syntax】列支持的取值范围，设备上的实现和MIB定义不一致，那么就需要在该列写出设备上实际实现情况。 支持多产品定制，填写格式： value p1:value1 p2,p3:value2 | 只可以选择下拉列表中的值（Y/N） 对于table，xxxxEntry对应该列填写N时，或【Index】 标识为Y的节点对应该列填写N时，标识该table不支持字典排序。 | 只有在【Realization is consistent with MIB definition? 实现是否和定义一致?】列填写是Inconsistent，除【MAX-ACCESS】和【syntax】列支持的取值范围，设备上的实现和MIB定义不一致，那么就需要在该列写出设备上实际实现情况。 | 【Remark(In Chinese) 备注(中文)】列对应英文翻译。 重要：对于table，该列承载table的含义、作用；及表各类约束。 table填写格式与样例： Creation Restriction: No entry can be created in this table. Modification Restriction: The entries in this table cannot be modified. Deletion Restriction: The entries in this table cannot be deleted. Access Restriction: The entries in this table can be read without restriction. 各类约束支持多产品定制，填写格式： Creation Restriction value product1: value1 product2,product3： value2 | 只有在【Realization is consistent with MIB definition? 实现是否和定义一致?】列填写是Inconsistent，节点的缺省值在设备上的实现和MIB定义不一致，那么就需要在该列写出设备上实际实现情况。 支持多产品定制，填写格式： value p1:value1 p2,p3:value2 | 只可以选择下拉列表中的值（Y/N） | 必须填写，只可以选择下拉列表中的值（Y/N） |  |  | 节点归属必须在文件支持的归属范围内 | 只可以选择下拉列表中的值（Y/N） | MIB节点归属资源包，一个节点只能归于一个资源包 | If-Feature名称，父节点指定的feature对所有子节点生效。如果父节点已经指定了同名feature，子孙节点不用再重复指定。 | 只可以选择下拉列表中的值（Y/N），子节点只要有一个为Y，父节点必须为Y，如果子节点全部为N，父节点必须为N | 节点支持的产品合集，不支持导入修改
LLDP-EXT-DOT3-MIB
| lldpXdot3MIB | [5 empty] | The LLDP Management Information Base extension module for IEEE 802.3 organizationally defined discovery information. In order to assure the uniqueness of the LLDP-MIB, lldpXdot3MIB is branched from lldpExtensions using OUI value as the node. An OUI/'company_id' is a 24 bit globally unique assigned number referenced by various standards. Table G-8-802.1 extension MIB object group conformance requirements MIB group Rx mode Tx mode Tx/Rx mode lldpXdot3LocSystemsGroup M* - M lldpXdot3RemSystemsGroup - M M *Mandatory 22Copyright release for MIBs: Users of this standard may freely reproduce the MIB contained in this subclause so that it can be used for its intended purpose. 23An ASCII version of this MIB module can be obtained by Web browser from the IEEE 802.1 Website at http://www.ieee802.org/1/ pages/MIBS.html. IEEE STATION AND MEDIA ACCESS CONTROL CONNECTIVITY DISCOVERY Std 802.1AB-2005 Copyright ? 2005 IEEE. All rights reserved. 141 Copyright (C) IEEE (2005). This version of this MIB module is published as Annex G.6.1 of IEEE Std 802.1AB-2005; see the standard itself for full legal notices. | 1.0.8802.1.1.2.1.5.4623 | [5 empty] | N |  | Consistent | [7 empty] | Y |  |  | L2 |  |  |  | Y | PNF-FW
|  | lldpXdot3Objects | [5 empty] | 1.0.8802.1.1.2.1.5.4623.1 | [5 empty] | N |  | Consistent | [7 empty] | Y |  |  | L2 |  |  |  | Y | PNF-FW
|  |  | lldpXdot3Config |  |  |  |  | 1.0.8802.1.1.2.1.5.4623.1.1 | [5 empty] | N |  | Consistent | [7 empty] | Y |  |  | L2 |  |  |  | Y | PNF-FW
|  |  |  | lldpXdot3PortConfigTable |  |  | A table that controls selection of LLDP TLVs to be transmitted on individual ports. | 1.0.8802.1.1.2.1.5.4623.1.1.1 | LldpXdot3PortConfigEntry |  | not-accessible | current |  | N | 含义：本地DOT3组织定义TLV发送使能配置表。 创建约束：不支持创建。 修改约束：支持修改。 删除约束：不支持删除。 读取约束：支持读取。 | Consistent |  |  |  |  | Creation Restriction: No entry can be created in this table. Modification Restriction: The entries in this table can be modified. Deletion Restriction: The entries in this table cannot be deleted. Access Restriction: The entries in this table can be read. |  |  | Y |  |  | L2 |  |  |  | Y | PNF-FW
[5 empty] | lldpXdot3PortConfigEntry |  | LLDP configuration information that controls the transmission of IEEE 802.3 organizationally defined TLVs on LLDP transmission capable ports. This configuration object augments the lldpPortConfigEntry of the LLDP-MIB, therefore it is only present along with the port configuration defined by the associated lldpPortConfigEntry entry. Each active lldpXdot3PortConfigEntry must be from non-volatile storage (along with the corresponding lldpPortConfigEntry) after a re-initialization of the management system. | 1.0.8802.1.1.2.1.5.4623.1.1.1.1 | LldpXdot3PortConfigEntry |  | not-accessible | current |  | N |  | Consistent | [7 empty] | Y |  |  | L2 |  |  |  | Y | PNF-FW
[6 empty] | lldpXdot3PortConfigTLVsTxEnable | The lldpXdot3PortConfigTLVsTxEnable, defined as a bitmap, includes the IEEE 802.3 organizationally defined set of LLDP TLVs whose transmission is allowed on the local LLDP agent by the network management. Each bit in the bitmap corresponds to an IEEE 802.3 subtype associated with a specific IEEE 802.3 optional TLV. The bit 0 is not used since there is no corresponding subtype. The bit 'macPhyConfigStatus(0)' indicates that LLDP agent should transmit 'MAC/PHY configuration/status TLV'. The bit 'powerViaMDI(1)' indicates that LLDP agent should transmit 'Power via MDI TLV'. The bit 'linkAggregation(2)' indicates that LLDP agent should transmit 'Link Aggregation TLV'. The bit 'maxFrameSize(3)' indicates that LLDP agent should transmit 'Maximum-frame-size TLV'. IEEE STATION AND MEDIA ACCESS CONTROL CONNECTIVITY DISCOVERY Std 802.1AB-2005 Copyright ? 2005 IEEE. All rights reserved. 143 The default value for lldpXdot3PortConfigTLVsTxEnable object is an empty set, which means no enumerated values are set. The value of this object must be restored from non-volatile storage after a re-initialization of the management system. | 1.0.8802.1.1.2.1.5.4623.1.1.1.1.1 | BITS{macPhyConfigStatus(0),powerViaMDI(1),linkAggregation(2),maxFrameSize(3)} | BITS{macPhyConfigStatus(0),powerViaMDI(1),linkAggregation(2),maxFrameSize(3)} | read-write | current | COLUMNAR | N | 定义为位图的lldpXdot3PortConfigTLVsTxEnable包括IEEE 802.3组织定义的一组LLDP TLV，网络管理允许其在本地LLDP代理上传输。位图中的每个位对应于与特定IEEE 802.3可选TLV相关联的IEEE 802.3子类型。不使用0位，因为没有相应的子类型。 “macPhyConfigStatus（0）”位表示LLDP代理应发送“MAC / PHY配置/状态TLV”。 “powerViaMDI（1）”位表示LLDP代理应通过MDI TLV传输“Power”。 “linkAggregation（2）”位表示LLDP代理应发送“Link Aggregation TLV”。 “maxFrameSize（3）”位表示LLDP代理应发送“最大帧大小TLV”。 lldpXdot3PortConfigTLVsTxEnable对象的默认值为空集，这意味着没有设置枚举值。 必须在管理系统重新初始化之后，从非易失性存储器恢复此对象的值。 | Consistent |  |  | Y |  |  |  | N | Y | Y |  | L2 | N |  |  | Y | PNF-FW
|  |  | lldpXdot3LocalData |  |  |  |  | 1.0.8802.1.1.2.1.5.4623.1.2 | [5 empty] | N |  | Consistent | [7 empty] | Y |  |  | L2 |  |  |  | Y | PNF-FW
|  |  |  | lldpXdot3LocPortTable |  |  | This table contains one row per port of Ethernet port information (as a part of the LLDP 802.3 organizational extension) on the local system known to this agent. | 1.0.8802.1.1.2.1.5.4623.1.2.1 | LldpXdot3LocPortEntry |  | not-accessible | current |  | N | 含义：本地端口自动协商信息查询表。 创建约束：不支持创建。 修改约束：不支持修改。 删除约束：不支持删除。 读取约束：支持读取。 | Consistent |  |  |  |  | Creation Restriction: No entry can be created in this table. Modification Restriction: The entries in this table cannot be modified. Deletion Restriction: The entries in this table cannot be deleted. Access Restriction: The entries in this table can be read. |  |  | Y |  |  | L2 |  |  |  | Y | PNF-FW
[5 empty] | lldpXdot3LocPortEntry |  | Information about a particular port component. | 1.0.8802.1.1.2.1.5.4623.1.2.1.1 | LldpXdot3LocPortEntry |  | not-accessible | current |  | N |  | Consistent | [7 empty] | Y |  |  | L2 |  |  |  | Y | PNF-FW
[6 empty] | lldpXdot3LocPortAutoNegSupported | The truth value used to indicate whether the given port (associated with the local system) supports Auto-negotiation. | 1.0.8802.1.1.2.1.5.4623.1.2.1.1.1 | TruthValue | INTEGER{true(1),false(2)} | read-only | current | COLUMNAR | N | 本端是否支持端口速率自动协商能力。 | Consistent |  |  | Y |  |  |  | N | Y | Y |  | L2 | N |  |  | Y | PNF-FW
[6 empty] | lldpXdot3LocPortAutoNegEnabled | The truth value used to indicate whether port Auto-negotiation is enabled on the given port associated with the local system. | 1.0.8802.1.1.2.1.5.4623.1.2.1.1.2 | TruthValue | INTEGER{true(1),false(2)} | read-only | current | COLUMNAR | N | 本端是否使能自动协商功能。 | Consistent |  |  | Y |  |  |  | N | Y | Y |  | L2 | N |  |  | Y | PNF-FW
[6 empty] | lldpXdot3LocPortAutoNegAdvertisedCap | This object contains the value (bitmap) of the ifMauAutoNegCapAdvertisedBits object (defined in IETF RFC 3636) which is associated with the given port on the local system. | 1.0.8802.1.1.2.1.5.4623.1.2.1.1.3 | OCTET STRING (SIZE (2..2)) | OCTET STRING{(2,2)} | read-only | current | COLUMNAR | N | 本端支持的自动协商能力集。 | Consistent |  |  | Y |  |  |  | N | Y | Y |  | L2 | N |  |  | Y | PNF-FW
[6 empty] | lldpXdot3LocPortOperMauType | An integer value that indicates the operational MAU type of the given port on the local system. This object contains the integer value derived from the list position of the corresponding dot3MauType as listed in IETF RFC 3636 (or subsequent revisions) and is equal to the last number in the respective dot3MauType OID. For example, if the ifMauType object is dot3MauType1000BaseTHD which corresponds to {dot3MauType 29}, the numerical value of this field will be 29. For MAU types not listed in RFC 3636 (or subsequent revisions), the value of this field shall be set to zero. | 1.0.8802.1.1.2.1.5.4623.1.2.1.1.4 | Integer32 (SIZE (0..2147483647)) | Integer32{(0,2147483647)} | read-only | current | COLUMNAR | N | 一个整数值，表示本地系统上给定端口的可操作MAU类型。 该对象包含从标准协议（或后续版本）中列出的相应dot3MauType的列表位置导出的整数值，并且等于相应dot3MauType OID中的最后一个数字。 例如，如果ifMauType对象是对应于{dot3MauType 29}的dot3MauType1000BaseTHD，则该字段的数值将为29。对于标准协议（或后续修订版）中未列出的MAU类型，该字段的值应设置为零。 | Consistent |  |  | Y |  |  |  | N | Y | Y |  | L2 | N |  |  | Y | PNF-FW
|  |  |  | lldpXdot3LocPowerTable |  |  | This table contains one row per port of power ethernet information (as a part of the LLDP 802.3 organizational extension) on the local system known to this agent. | 1.0.8802.1.1.2.1.5.4623.1.2.2 | LldpXdot3LocPowerEntry |  | not-accessible | current |  | N |  | Nonsupport | [7 empty] | Y | [6 empty] | N
[5 empty] | lldpXdot3LocPowerEntry |  | Information about a particular port component. | 1.0.8802.1.1.2.1.5.4623.1.2.2.1 | LldpXdot3LocPowerEntry |  | not-accessible | current |  | N |  | Nonsupport | [7 empty] | Y | [6 empty] | N
[6 empty] | lldpXdot3LocPowerPortClass | The value that identifies the port Class of the given port associated with the local system. | 1.0.8802.1.1.2.1.5.4623.1.2.2.1.1 | LldpPowerPortClass | INTEGER{pClassPSE(1),pClassPD(2)} | read-only | current | COLUMNAR | N |  | Nonsupport | [7 empty] | Y | [6 empty] | N
[6 empty] | lldpXdot3LocPowerMDISupported | The truth value used to indicate whether the MDI power is supported on the given port associated with the local system. | 1.0.8802.1.1.2.1.5.4623.1.2.2.1.2 | TruthValue | INTEGER{true(1),false(2)} | read-only | current | COLUMNAR | N |  | Nonsupport | [7 empty] | Y | [6 empty] | N
[6 empty] | lldpXdot3LocPowerMDIEnabled | The truth value used to identify whether MDI power is enabled on the given port associated with the local system. | 1.0.8802.1.1.2.1.5.4623.1.2.2.1.3 | TruthValue | INTEGER{true(1),false(2)} | read-only | current | COLUMNAR | N |  | Nonsupport | [7 empty] | Y | [6 empty] | N
[6 empty] | lldpXdot3LocPowerPairControlable | The truth value is derived from the value of pethPsePortPowerPairsControlAbility object (defined in IETF RFC 3621) and is used to indicate whether the pair selection IEEE Std 802.1AB-2005 LOCAL AND METROPOLITAN AREA NETWORKS 146 Copyright ? 2005 IEEE. All rights reserved. can be controlled on the given port associated with the local system. | 1.0.8802.1.1.2.1.5.4623.1.2.2.1.4 | TruthValue | INTEGER{true(1),false(2)} | read-only | current | COLUMNAR | N |  | Nonsupport | [7 empty] | Y | [6 empty] | N
[6 empty] | lldpXdot3LocPowerPairs | This object contains the value of the pethPsePortPowerPairs object (defined in IETF RFC 3621) which is associated with the given port on the local system. | 1.0.8802.1.1.2.1.5.4623.1.2.2.1.5 | Integer32 (SIZE (1..1)) (SIZE (2..2)) | Integer32{(1,1),(2,2)} | read-only | current | COLUMNAR | N |  | Nonsupport | [7 empty] | Y | [6 empty] | N
[6 empty] | lldpXdot3LocPowerClass | This object contains the value of the pethPsePortPowerClassifications object (defined in IETF RFC 3621) which is associated with the given port on the local system. | 1.0.8802.1.1.2.1.5.4623.1.2.2.1.6 | Integer32 (SIZE (1..1)) (SIZE (2..2)) (SIZE (3..3)) (SIZE (4..4)) (SIZE (5..5)) | Integer32{(1,1),(2,2),(3,3),(4,4),(5,5)} | read-only | current | COLUMNAR | N |  | Nonsupport | [7 empty] | Y | [6 empty] | N
|  |  |  | lldpXdot3LocLinkAggTable |  |  | This table contains one row per port of link aggregation information (as a part of the LLDP 802.3 organizational extension) on the local system known to this agent. | 1.0.8802.1.1.2.1.5.4623.1.2.3 | LldpXdot3LocLinkAggEntry |  | not-accessible | current |  | N | 含义：本地端口链路聚合状态查询表。 创建约束：不支持创建。 修改约束：不支持修改。 删除约束：不支持删除。 读取约束：支持读取。 | Consistent |  |  |  |  | Creation Restriction: No entry can be created in this table. Modification Restriction: The entries in this table cannot be modified. Deletion Restriction: The entries in this table cannot be deleted. Access Restriction: The entries in this table can be read. |  |  | Y |  |  | L2 |  |  |  | Y | PNF-FW
[5 empty] | lldpXdot3LocLinkAggEntry |  | Link Aggregation information about a particular port component. | 1.0.8802.1.1.2.1.5.4623.1.2.3.1 | LldpXdot3LocLinkAggEntry |  | not-accessible | current |  | N |  | Consistent | [7 empty] | Y |  |  | L2 |  |  |  | Y | PNF-FW
[6 empty] | lldpXdot3LocLinkAggStatus | The bitmap value contains the link aggregation capabilities and the current aggregation status of the link. | 1.0.8802.1.1.2.1.5.4623.1.2.3.1.1 | LldpLinkAggStatusMap | BITS{aggCapable(0),aggEnabled(1)} | read-only | current | COLUMNAR | N | 本端链路聚合状态。 | Consistent |  |  | Y |  |  |  | N | Y | Y |  | L2 | N |  |  | Y | PNF-FW
[6 empty] | lldpXdot3LocLinkAggPortId | This object contains the IEEE 802.3 aggregated port identifier, aAggPortID (IEEE 802.3-2002, 30.7.2.1.1), derived from the ifNumber of the ifIndex for the port component in link aggregation. If the port is not in link aggregation state and/or it does not support link aggregation, this value should be set to zero. | 1.0.8802.1.1.2.1.5.4623.1.2.3.1.2 | Integer32 (SIZE (0..0)) (SIZE (1..2147483647)) | Integer32{(0,0),(1,2147483647)} | read-only | current | COLUMNAR | N | 该对象包含IEEE 802.3聚合端口标识符aAggPortID（IEEE 802.3-2002,30.7.2.1.1），派生于链路聚合的端口组件的ifIndex的ifNumber。 如果端口不处于链路聚合状态和/或不支持链路聚合，则该值应设置为零。 | Consistent |  |  | Y |  |  |  | N | Y | Y |  | L2 | N |  |  | Y | PNF-FW
|  |  |  | lldpXdot3LocMaxFrameSizeTable |  |  | This table contains one row per port of maximum frame size information (as a part of the LLDP 802.3 organizational extension) on the local system known to this agent. | 1.0.8802.1.1.2.1.5.4623.1.2.4 | LldpXdot3LocMaxFrameSizeEntry |  | not-accessible | current |  | N | 含义：本地端口最大帧长查询表。 创建约束：不支持创建。 修改约束：不支持修改。 删除约束：不支持删除。 读取约束：支持读取。 | Consistent |  |  |  |  | Creation Restriction: No entry can be created in this table. Modification Restriction: The entries in this table cannot be modified. Deletion Restriction: The entries in this table cannot be deleted. Access Restriction: The entries in this table can be read. |  |  | Y |  |  | L2 |  |  |  | Y | PNF-FW
[5 empty] | lldpXdot3LocMaxFrameSizeEntry |  | Maximum Frame Size information about a particular port component. | 1.0.8802.1.1.2.1.5.4623.1.2.4.1 | LldpXdot3LocMaxFrameSizeEntry |  | not-accessible | current |  | N |  | Consistent | [7 empty] | Y |  |  | L2 |  |  |  | Y | PNF-FW
[6 empty] | lldpXdot3LocMaxFrameSize | An integer value indicating the maximum supported frame size in octets on the given port of the local system. | 1.0.8802.1.1.2.1.5.4623.1.2.4.1.1 | Integer32 (SIZE (0..65535)) | Integer32{(0,65535)} | read-only | current | COLUMNAR | N | 本端端口支持的最大帧长度。 | Consistent |  |  | Y |  |  |  | N | Y | Y |  | L2 | N |  |  | Y | PNF-FW
|  |  | lldpXdot3RemoteData |  |  |  |  | 1.0.8802.1.1.2.1.5.4623.1.3 | [5 empty] | N |  | Consistent | [7 empty] | Y |  |  | L2 |  |  |  | Y | PNF-FW
|  |  |  | lldpXdot3RemPortTable |  |  | This table contains Ethernet port information (as a part of the LLDP 802.3 organizational extension) of the remote system. | 1.0.8802.1.1.2.1.5.4623.1.3.1 | LldpXdot3RemPortEntry |  | not-accessible | current |  | N | 含义：远端端口自动协商信息查询表。 创建约束：不支持创建。 修改约束：不支持修改。 删除约束：不支持删除。 读取约束：支持读取。 | Consistent |  |  |  |  | Creation Restriction: No entry can be created in this table. Modification Restriction: The entries in this table cannot be modified. Deletion Restriction: The entries in this table cannot be deleted. Access Restriction: The entries in this table can be read. |  |  | Y |  |  | L2 |  |  |  | Y | PNF-FW
[5 empty] | lldpXdot3RemPortEntry |  | Information about a particular physical network connection. | 1.0.8802.1.1.2.1.5.4623.1.3.1.1 | LldpXdot3RemPortEntry |  | not-accessible | current |  | N |  | Consistent | [7 empty] | Y |  |  | L2 |  |  |  | Y | PNF-FW
[6 empty] | lldpXdot3RemPortAutoNegSupported | The truth value used to indicate whether the given port (associated with remote system) supports Auto-negotiation. | 1.0.8802.1.1.2.1.5.4623.1.3.1.1.1 | TruthValue | INTEGER{true(1),false(2)} | read-only | current | COLUMNAR | N | 远端是否支持端口速率自动协商。 | Consistent |  |  | Y |  |  |  | N | Y | Y |  | L2 | N |  |  | Y | PNF-FW
[6 empty] | lldpXdot3RemPortAutoNegEnabled | The truth value used to indicate whether port Auto-negotiation is enabled on the given port associated with the remote system. | 1.0.8802.1.1.2.1.5.4623.1.3.1.1.2 | TruthValue | INTEGER{true(1),false(2)} | read-only | current | COLUMNAR | N | 远端是否使能自动协商功能。 | Consistent |  |  | Y |  |  |  | N | Y | Y |  | L2 | N |  |  | Y | PNF-FW
[6 empty] | lldpXdot3RemPortAutoNegAdvertisedCap | This object contains the value (bitmap) of the ifMauAutoNegCapAdvertisedBits object (defined in IETF RFC 3636) which is associated with the given port on the remote system. | 1.0.8802.1.1.2.1.5.4623.1.3.1.1.3 | OCTET STRING (SIZE (2..2)) | OCTET STRING{(2,2)} | read-only | current | COLUMNAR | N | 远端端口支持的自动协商能力集。 | Consistent |  |  | Y |  |  |  | N | Y | Y |  | L2 | N |  |  | Y | PNF-FW
[6 empty] | lldpXdot3RemPortOperMauType | An integer value that indicates the operational MAU type of the sending device. This object contains the integer value derived from the list position of the corresponding dot3MauType as listed in in IETF RFC 3636 (or subsequent revisions) and is equal to the last number in the respective dot3MauType OID. For example, if the ifMauType object is dot3MauType1000BaseTHD which corresponds to {dot3MauType 29}, the numerical value of this field will be 29. For MAU types not listed in RFC 3636 (or subsequent revisions), the value of this field shall be set to zero. | 1.0.8802.1.1.2.1.5.4623.1.3.1.1.4 | Integer32 (SIZE (0..2147483647)) | Integer32{(0,2147483647)} | read-only | current | COLUMNAR | N | 一个整数值，表示发送设备的可操作MAU类型。该对象包含从标准协议（或后续版本）中列出的相应dot3MauType的列表位置导出的整数值，并且等于相应dot3MauType OID中的最后一个数字。 例如，如果ifMauType对象是对应于{dot3MauType 29}的dot3MauType1000BaseTHD，则该字段的数值将为29。对于标准协议（或后续修订版）中未列出的MAU类型，该字段的值应设置为零。 | Consistent |  |  | Y |  |  |  | N | Y | Y |  | L2 | N |  |  | Y | PNF-FW
|  |  |  | lldpXdot3RemPowerTable |  |  | This table contains Ethernet power information (as a part of the LLDP 802.3 organizational extension) of the remote IEEE Std 802.1AB-2005 LOCAL AND METROPOLITAN AREA NETWORKS 150 Copyright ? 2005 IEEE. All rights reserved. system. | 1.0.8802.1.1.2.1.5.4623.1.3.2 | LldpXdot3RemPowerEntry |  | not-accessible | current |  | N |  | Nonsupport | [7 empty] | Y | [6 empty] | N
[5 empty] | lldpXdot3RemPowerEntry |  | Information about a particular physical network connection. | 1.0.8802.1.1.2.1.5.4623.1.3.2.1 | LldpXdot3RemPowerEntry |  | not-accessible | current |  | N |  | Nonsupport | [7 empty] | Y | [6 empty] | N
[6 empty] | lldpXdot3RemPowerPortClass | The value that identifies the port Class of the given port associated with the remote system. | 1.0.8802.1.1.2.1.5.4623.1.3.2.1.1 | LldpPowerPortClass | INTEGER{pClassPSE(1),pClassPD(2)} | read-only | current | COLUMNAR | N |  | Nonsupport | [7 empty] | Y | [6 empty] | N
[6 empty] | lldpXdot3RemPowerMDISupported | The truth value used to indicate whether the MDI power is supported on the given port associated with the remote system. | 1.0.8802.1.1.2.1.5.4623.1.3.2.1.2 | TruthValue | INTEGER{true(1),false(2)} | read-only | current | COLUMNAR | N |  | Nonsupport | [7 empty] | Y | [6 empty] | N
[6 empty] | lldpXdot3RemPowerMDIEnabled | The truth value used to identify whether MDI power is enabled on the given port associated with the remote system. | 1.0.8802.1.1.2.1.5.4623.1.3.2.1.3 | TruthValue | INTEGER{true(1),false(2)} | read-only | current | COLUMNAR | N |  | Nonsupport | [7 empty] | Y | [6 empty] | N
[6 empty] | lldpXdot3RemPowerPairControlable | The truth value is derived from the value of pethPsePortPowerPairsControlAbility object (defined in IETF RFC 3621) and is used to indicate whether the pair selection can be controlled on the given port associated with the remote system. | 1.0.8802.1.1.2.1.5.4623.1.3.2.1.4 | TruthValue | INTEGER{true(1),false(2)} | read-only | current | COLUMNAR | N |  | Nonsupport | [7 empty] | Y | [6 empty] | N
[6 empty] | lldpXdot3RemPowerPairs | This object contains the value of the pethPsePortPowerPairs object (defined in IETF RFC 3621) which is associated with the given port on the remote system. | 1.0.8802.1.1.2.1.5.4623.1.3.2.1.5 | Integer32 (SIZE (1..1)) (SIZE (2..2)) | Integer32{(1,1),(2,2)} | read-only | current | COLUMNAR | N |  | Nonsupport | [7 empty] | Y | [6 empty] | N
[6 empty] | lldpXdot3RemPowerClass | This object contains the value of the pethPsePortPowerClassifications object (defined in IETF RFC 3621) which is associated with the given port on the remote system. | 1.0.8802.1.1.2.1.5.4623.1.3.2.1.6 | Integer32 (SIZE (1..1)) (SIZE (2..2)) (SIZE (3..3)) (SIZE (4..4)) (SIZE (5..5)) | Integer32{(1,1),(2,2),(3,3),(4,4),(5,5)} | read-only | current | COLUMNAR | N |  | Nonsupport | [7 empty] | Y | [6 empty] | N
|  |  |  | lldpXdot3RemLinkAggTable |  |  | This table contains port link aggregation information (as a part of the LLDP IEEE 802.3 organizational extension) of the remote system. | 1.0.8802.1.1.2.1.5.4623.1.3.3 | LldpXdot3RemLinkAggEntry |  | not-accessible | current |  | N | 含义：远端端口链路聚合状态查询表。 创建约束：不支持创建。 修改约束：不支持修改。 删除约束：不支持删除。 读取约束：支持读取。 | Consistent |  |  |  |  | Creation Restriction: No entry can be created in this table. Modification Restriction: The entries in this table cannot be modified. Deletion Restriction: The entries in this table cannot be deleted. Access Restriction: The entries in this table can be read. |  |  | Y |  |  | L2 |  |  |  | Y | PNF-FW
[5 empty] | lldpXdot3RemLinkAggEntry |  | Link Aggregation information about remote system's port component. | 1.0.8802.1.1.2.1.5.4623.1.3.3.1 | LldpXdot3RemLinkAggEntry |  | not-accessible | current |  | N |  | Consistent | [7 empty] | Y |  |  | L2 |  |  |  | Y | PNF-FW
[6 empty] | lldpXdot3RemLinkAggStatus | The bitmap value contains the link aggregation capabilities and the current aggregation status of the link. | 1.0.8802.1.1.2.1.5.4623.1.3.3.1.1 | LldpLinkAggStatusMap | BITS{aggCapable(0),aggEnabled(1)} | read-only | current | COLUMNAR | N | 远端链路聚合状态。 | Consistent |  |  | Y |  |  |  | N | Y | Y |  | L2 | N |  |  | Y | PNF-FW
[6 empty] | lldpXdot3RemLinkAggPortId | This object contains the IEEE 802.3 aggregated port identifier, aAggPortID (IEEE Std 802.3-2002, 30.7.2.1.1), derived from the ifNumber of the ifIndex for the port component associated with the remote system. If the remote port is not in link aggregation state and/or it does not support link aggregation, this value should be zero. | 1.0.8802.1.1.2.1.5.4623.1.3.3.1.2 | Integer32 (SIZE (0..0)) (SIZE (1..2147483647)) | Integer32{(0,0),(1,2147483647)} | read-only | current | COLUMNAR | N | 该对象包含从与远程系统相关联的端口组件的ifIndex的ifNumber派生的IEEE 802.3聚合端口标识符aAggPortID（IEEE Std 802.3-2002,30.7.2.1.1）。 如果远程端口不处于链路聚合状态和/或不支持链路聚合，则该值应为零。 | Consistent |  |  | Y |  |  |  | N | Y | Y |  | L2 | N |  |  | Y | PNF-FW
|  |  |  | lldpXdot3RemMaxFrameSizeTable |  |  | This table contains one row per port of maximum frame size information (as a part of the LLDP IEEE 802.3 organizational extension) of the remote system. | 1.0.8802.1.1.2.1.5.4623.1.3.4 | LldpXdot3RemMaxFrameSizeEntry |  | not-accessible | current |  | N | 含义：远端端口最大帧长查询表。 创建约束：不支持创建。 修改约束：不支持修改。 删除约束：不支持删除。 读取约束：支持创建。 | Consistent |  |  |  |  | Creation Restriction: No entry can be created in this table. Modification Restriction: The entries in this table cannot be modified. Deletion Restriction: The entries in this table cannot be deleted. Access Restriction: The entries in this table can be read. |  |  | Y |  |  | L2 |  |  |  | Y | PNF-FW
[5 empty] | lldpXdot3RemMaxFrameSizeEntry |  | Maximum Frame Size information about a particular port component. | 1.0.8802.1.1.2.1.5.4623.1.3.4.1 | LldpXdot3RemMaxFrameSizeEntry |  | not-accessible | current |  | N |  | Consistent | [7 empty] | Y |  |  | L2 |  |  |  | Y | PNF-FW
[6 empty] | lldpXdot3RemMaxFrameSize | An integer value indicating the maximum supported frame size in octets on the port component associated with the remote system. | 1.0.8802.1.1.2.1.5.4623.1.3.4.1.1 | Integer32 (SIZE (0..65535)) | Integer32{(0,65535)} | read-only | current | COLUMNAR | N | 远端端口支持的最大帧长度。 | Consistent |  |  | Y |  |  |  | N | Y | Y |  | L2 | N |  |  | Y | PNF-FW
|  | lldpXdot3Conformance | [5 empty] | 1.0.8802.1.1.2.1.5.4623.2 | [5 empty] | N |  | Consistent | [7 empty] | Y |  |  | L2 |  |  |  | N
|  |  | lldpXdot3Compliances |  |  |  |  | 1.0.8802.1.1.2.1.5.4623.2.1 | [5 empty] | N |  | Consistent | [7 empty] | Y |  |  | L2 |  |  |  | N
|  |  |  | lldpXdot3Compliance |  |  | The compliance statement for SNMP entities which implement the LLDP 802.3 organizational extension MIB. | 1.0.8802.1.1.2.1.5.4623.2.1.1 |  |  |  | current |  | N | LLDP 802.3组织扩展MIB。 | Consistent | [7 empty] | Y |  |  | L2 |  |  |  | N
|  |  | lldpXdot3Groups |  |  |  |  | 1.0.8802.1.1.2.1.5.4623.2.2 | [5 empty] | N |  | Consistent | [7 empty] | Y |  |  | L2 |  |  |  | N
|  |  |  | lldpXdot3ConfigGroup |  |  | The collection of objects which are used to configure the LLDP 802.3 organizational extension implementation behavior. This group is mandatory for agents which implement the LLDP 802.3 organizational extension. | 1.0.8802.1.1.2.1.5.4623.2.2.1 |  |  |  | current |  | N | 用于配置LLDP 802.3的集合。 | Consistent | [7 empty] | Y |  |  | L2 |  |  |  | N
|  |  |  | lldpXdot3LocSysGroup |  |  | The collection of objects which are used to represent LLDP 802.3 organizational extension Local Device Information. This group is mandatory for agents which implement the LLDP 802.3 organizational extension in the TX mode. | 1.0.8802.1.1.2.1.5.4623.2.2.2 |  |  |  | current |  | N | 本地系统LLDP 802.3的信息。 | Consistent | [7 empty] | Y |  |  | L2 |  |  |  | N
|  |  |  | lldpXdot3RemSysGroup |  |  | The collection of objects which are used to represent LLDP 802.3 organizational extension Local Device Information. This group is mandatory for agents which implement the LLDP 802.3 organizational extension in the RX mode. | 1.0.8802.1.1.2.1.5.4623.2.2.3 |  |  |  | current |  | N | 远端系统LLDP 802.3的信息 | Consistent | [7 empty] | Y |  |  | L2 |  |  |  | N