## MIB Manual(s)
Node Name | [11 empty] | Description | OID | syntax | syntax(device) | MAX-ACCESS | Status | Node Type | Index | chinese description 中文描述 | Realization is consistent with MIB definition? 实现是否和定义一致? | ACCESS realized 实际支持的访问权限 | syntax range realized 实际支持的取值范围 | lexicographic OID for Get-Next? 是否支持GET-NEXT OID字典序? | Remark(In Chinese) 备注(中文) | Remark(In English) 备注(英文) (资料填写 For TDC) | Default value 缺省值 | Is statistic node? 是否是统计节点? | Is VRP node? 是否是平台节点 | other manufacturer realization (only for public mib) 竞争对手实现(仅对公有MIB) | Vendor adapting node list 做了OSS对接的局点列表 | Ascription归属 | Is security? 是否涉及安全 | Module 归属资源包 | If-Feature 特性规格 | Products 支持的产品列表 | Products
PNF-FW
结点树由mib file自动生成，不能在此表中人工增加、修改或删除结点。 | [11 empty] | mib结点固有属性，其值由mib file自动生成，不能在此表中人工修改。 | mib结点固有属性，其值由mib file自动生成，不能在此表中人工修改。 | mib结点固有属性，其值由mib file自动生成，不能在此表中人工修改。 | mib结点固有属性，其值由mib file自动生成，不能在此表中人工修改。 | mib结点固有属性，其值由mib file自动生成，不能在此表中人工修改。 | mib结点固有属性，其值由mib file自动生成，不能在此表中人工修改。 | mib结点固有属性，其值由mib file自动生成，不能在此表中人工修改。 如果该列为空代表无效节点。 | mib结点固有属性，其值由mib file自动生成，不能在此表中人工修改。 | 必须填写，节点的中文描述，对应【Description】的中文翻译。 1、对于节点：包括单节点，告警节点，表节点，对应【Description】的中文信息。填写样例： 该节点标识环的保护实例ID。 2、对于table：该列是描述该表的含义、作用；及表的各类约束。table填写格式与样例： 该表描述ERPS环配置信息。 创建约束：该表不支持创建。 修改约束：该表不支持修改。 删除约束：该表不支持删除。 读取约束：该表不支持读取。 各类约束支持多产品定制，填写格式： 创建约束 value product1: value1 product2,product3: value2 | 必须填写，只可以选择下拉列表中的值（Consistent/ Inconsistent/Nonsupport）。 1、Consistent：标识设备上支持这个节点，设备上的实现完全和MIB定义完全一致。 2、Inconsistent：标识设备上支持这个节点，设备上的实现和MIB定义不一致。 ?a、如果是【MAX-ACCESS】列支持的访问权限，设备上的实现和MIB定义不一致，那就需要在【ACCESS realized 实际支持的访问权限】列填写设备实际支持的情况。 ?b、如果是【syntax】列取值范围，设备上的实现和MIB定义不一致，那就需要在【syntax range realized 实际支持的取值范围】列填写设备实际支持的情况。 ?c、如果是缺省值，设备上的实现和MIB定义不一致，那就需要在【Default value 缺省值】列 填写设备实际支持的情况。 ?d、其他情况，只要设备上的实现和MIB定义不一致，那就需要在【Remark(In Chinese) 备注(中文)】/【Remark(In English) 】列填写设备实际支持的情况。 3、Nonsupport：标识设备上不支持这个节点。 | 只有在【Realization is consistent with MIB definition? 实现是否和定义一致?】列填写是Inconsistent，且【MAX-ACCESS】列支持的访问权限，设备上的实现和MIB定义不一致，那么就需要在该列写出设备上实际实现情况。该列值只可以填写下面列表中的值 not-accessible accessible-for-notify read-only read-write read-create 例如：MIB文件定义是read-write，而实际设备上是read-only，那么此处就要写明是read-only。 支持多产品定制，填写格式： value p1:value1 p2,p3:value2 | 只有在【Realization is consistent with MIB definition? 实现是否和定义一致?】列填写是Inconsistent，且【syntax】列支持的取值范围，设备上的实现和MIB定义不一致，那么就需要在该列写出设备上实际实现情况。 支持多产品定制，填写格式： value p1:value1 p2,p3:value2 | 只可以选择下拉列表中的值（Y/N） 对于table，xxxxEntry对应该列填写N时，或【Index】 标识为Y的节点对应该列填写N时，标识该table不支持字典排序。 | 只有在【Realization is consistent with MIB definition? 实现是否和定义一致?】列填写是Inconsistent，除【MAX-ACCESS】和【syntax】列支持的取值范围，设备上的实现和MIB定义不一致，那么就需要在该列写出设备上实际实现情况。 | 【Remark(In Chinese) 备注(中文)】列对应英文翻译。 重要：对于table，该列承载table的含义、作用；及表各类约束。 table填写格式与样例： Creation Restriction: No entry can be created in this table. Modification Restriction: The entries in this table cannot be modified. Deletion Restriction: The entries in this table cannot be deleted. Access Restriction: The entries in this table can be read without restriction. 各类约束支持多产品定制，填写格式： Creation Restriction value product1: value1 product2,product3： value2 | 只有在【Realization is consistent with MIB definition? 实现是否和定义一致?】列填写是Inconsistent，节点的缺省值在设备上的实现和MIB定义不一致，那么就需要在该列写出设备上实际实现情况。 支持多产品定制，填写格式： value p1:value1 p2,p3:value2 | 只可以选择下拉列表中的值（Y/N） | 必须填写，只可以选择下拉列表中的值（Y/N） |  |  | 节点归属必须在文件支持的归属范围内 | 只可以选择下拉列表中的值（Y/N） | MIB节点归属资源包，一个节点只能归于一个资源包 | If-Feature名称，父节点指定的feature对所有子节点生效。如果父节点已经指定了同名feature，子孙节点不用再重复指定。 | 只可以选择下拉列表中的值（Y/N），子节点只要有一个为Y，父节点必须为Y，如果子节点全部为N，父节点必须为N | 节点支持的产品合集，不支持导入修改
LLDP-MIB
| iso | [11 empty] | 1 | [5 empty] | N |  | Consistent | [7 empty] | Y |  |  | L2 |  |  |  | Y | PNF-FW
|  | std | [10 empty] | 1.0 | [5 empty] | N |  | Consistent | [7 empty] | Y |  |  | L2 |  |  |  | Y | PNF-FW
|  |  | iso8802 | [9 empty] | 1.0.8802 | [5 empty] | N |  | Consistent | [7 empty] | Y |  |  | L2 |  |  |  | Y | PNF-FW
|  |  |  | ieee802dot1 | [8 empty] | 1.0.8802.1 | [5 empty] | N |  | Consistent | [7 empty] | Y |  |  | L2 |  |  |  | Y | PNF-FW
[5 empty] | ieee802dot1mibs | [7 empty] | 1.0.8802.1.1 | [5 empty] | N |  | Consistent | [7 empty] | Y |  |  | L2 |  |  |  | Y | PNF-FW
[6 empty] | lldpMIB | [5 empty] | Management Information Base module for LLDP configuration, statistics, local system data and remote systems data components. Copyright (C) IEEE (2005). This version of this MIB module is published as subclause 12.1 of IEEE Std 802.1AB.-2005; see the standard itself for full legal notices. | 1.0.8802.1.1.2 | [5 empty] | N |  | Consistent | [7 empty] | Y |  |  | L2 |  |  |  | Y | PNF-FW
[7 empty] | lldpNotifications | [5 empty] | 1.0.8802.1.1.2.0 | [5 empty] | N |  | Consistent | [7 empty] | Y |  |  | L2 |  |  |  | Y | PNF-FW
[8 empty] | lldpNotificationPrefix |  |  |  |  | 1.0.8802.1.1.2.0.0 | [5 empty] | N |  | Consistent | [7 empty] | Y |  |  | L2 |  |  |  | Y | PNF-FW
[9 empty] | lldpRemTablesChange |  |  | A lldpRemTablesChange notification is sent when the value of lldpStatsRemTableLastChangeTime changes. It can be utilized by an NMS to trigger LLDP remote systems table maintenance polls. Note that transmission of lldpRemTablesChange notifications are throttled by the agent, as specified by the 'lldpNotificationInterval' object. | 1.0.8802.1.1.2.0.0.1 |  |  |  | current | TRAP | N | 当lldpStatsRemTableLastChangeTime的值更改时，会发送lldpRemTablesChange通知。网管可以利用它来触发LLDP远程系统表维护轮询。需注意，由“lldpNotificationInterval”对象指定的代理程序会限制lldpRemTablesChange通知的传输。 | Consistent |  |  | Y |  |  |  | N | Y |  |  | L2 | N |  |  | Y | PNF-FW
[7 empty] | lldpObjects | [5 empty] | 1.0.8802.1.1.2.1 | [5 empty] | N |  | Consistent | [7 empty] | Y |  |  | L2 |  |  |  | Y | PNF-FW
[8 empty] | lldpConfiguration |  |  |  |  | 1.0.8802.1.1.2.1.1 | [5 empty] | N |  | Consistent | [7 empty] | Y |  |  | L2 |  |  |  | Y | PNF-FW
[9 empty] | lldpMessageTxInterval |  |  | The interval at which LLDP frames are transmitted on behalf of this LLDP agent. The default value for lldpMessageTxInterval object is 30 seconds. The value of this object must be restored from non-volatile storage after a re-initialization of the management system. | 1.0.8802.1.1.2.1.1.1 | Integer32 (SIZE (5..32768)) | Integer32{(5,32768)} | read-write | current | SCALAR | N | 表示LLDP代理发送LLDP帧的时间间隔。lldpMessageTxInterval对象的默认值为30秒。 必须在管理系统重新初始化之后，从非易失性存储器恢复此对象的值。 | Consistent |  |  | Y |  |  |  | N | Y |  |  | L2 | N |  |  | Y | PNF-FW
[9 empty] | lldpMessageTxHoldMultiplier |  |  | The time-to-live value expressed as a multiple of the lldpMessageTxInterval object. The actual time-to-live value used in LLDP frames, transmitted on behalf of this LLDP agent, can be expressed by the following formula: TTL = min(65535, (lldpMessageTxInterval * lldpMessageTxHoldMultiplier)) For example, if the value of lldpMessageTxInterval is '30', and the value of lldpMessageTxHoldMultiplier is '4', then the value '120' is encoded in the TTL field in the LLDP header. The default value for lldpMessageTxHoldMultiplier object is 4. The value of this object must be restored from non-volatile storage after a re-initialization of the management system. | 1.0.8802.1.1.2.1.1.2 | Integer32 (SIZE (2..10)) | Integer32{(2,10)} | read-write | current | SCALAR | N | 生存时间值以lldpMessageTxInterval对象的倍数表示。LLDP代理发送的LLDP帧中使用的实际生存时间值可以用以下公式表示：TTL = min(65535, (lldpMessageTxInterval * lldpMessageTxHoldMultiplier)) 例如，如果lldpMessageTxInterval的值为30，并且lldpMessageTxHoldMultiplier的值为4，则在LLDP头的TTL字段中编码值“120”。 lldpMessageTxHoldMultiplier对象的默认值为4。 必须在管理系统重新初始化之后，从非易失性存储器恢复此对象的值。 | Consistent |  |  | Y |  |  |  | N | Y |  |  | L2 | N |  |  | Y | PNF-FW
[9 empty] | lldpReinitDelay |  |  | The lldpReinitDelay indicates the delay (in units of seconds) from when lldpPortConfigAdminStatus object of a particular port becomes 'disabled' until re-initialization will be attempted. The default value for lldpReintDelay object is two seconds. The value of this object must be restored from non-volatile storage after a re-initialization of the management system. | 1.0.8802.1.1.2.1.1.3 | Integer32 (SIZE (1..10)) | Integer32{(1,10)} | read-write | current | SCALAR | N | lldpReinitDelay表示在尝试重新初始化之前，特定端口的lldpPortConfigAdminStatus对象变为“禁用”状态的延迟时间（以秒为单位）。 lldpReintDelay对象的默认值为2秒。 必须在管理系统重新初始化之后，从非易失性存储器恢复此对象的值。 | Consistent |  |  | Y |  |  |  | N | Y |  |  | L2 | N |  |  | Y | PNF-FW
[9 empty] | lldpTxDelay |  |  | The lldpTxDelay indicates the delay (in units of seconds) between successive LLDP frame transmissions initiated by value/status changes in the LLDP local systems MIB. The recommended value for the lldpTxDelay is set by the following formula: 1 <= lldpTxDelay <= (0.25 * lldpMessageTxInterval) The default value for lldpTxDelay object is two seconds. The value of this object must be restored from non-volatile storage after a re-initialization of the management system. | 1.0.8802.1.1.2.1.1.4 | Integer32 (SIZE (1..8192)) | Integer32{(1,8192)} | read-write | current | SCALAR | N | lldpTxDelay表示由LLDP本地系统MIB中的值/状态改变触发的连续LLDP帧传输之间的延迟时间（以秒为单位）。lldpTxDelay的推荐值由以下公式设置：1 <= lldpTxDelay <=（0.25 * lldpMessageTxInterval） lldpTxDelay对象的默认值为2秒。 必须在管理系统重新初始化之后，从非易失性存储器恢复此对象的值。 | Consistent |  |  | Y |  |  |  | N | Y |  |  | L2 | N |  |  | Y | PNF-FW
[9 empty] | lldpNotificationInterval |  |  | This object controls the transmission of LLDP notifications. the agent must not generate more than one lldpRemTablesChange notification-event in the indicated period, where a 'notification-event' is the transmission of a single notification PDU type to a list of notification destinations. If additional changes in lldpRemoteSystemsData object groups occur within the indicated throttling period, then these trap- events must be suppressed by the agent. An NMS should periodically check the value of lldpStatsRemTableLastChangeTime to detect any missed lldpRemTablesChange notification-events, e.g. due to throttling or transmission loss. If notification transmission is enabled for particular ports, the suggested default throttling period is 5 seconds. The value of this object must be restored from non-volatile storage after a re-initialization of the management system. | 1.0.8802.1.1.2.1.1.5 | Integer32 (SIZE (5..3600)) | Integer32{(5,3600)} | read-write | current | SCALAR | N | 此对象控制LLDP通知的传输。代理不得在指定的时间段内生成多个lldpRemTablesChange通知事件，其中“通知事件”是将单个通知PDU类型传输到通知的目的地列表。如果在指定的节流周期内发生lldpRemoteSystemsData对象组的其他更改，则这些陷阱事件必须由代理进行抑制。网管应定期检查lldpStatsRemTableLastChangeTime的值以检测任何未命中的lldpRemTablesChange通知事件，例如，由于节流或传输损失。 如果为特定端口启用通知传输，建议的默认限制时间为5秒。必须在管理系统重新初始化之后，从非易失性存储器恢复此对象的值。 | Consistent |  |  | Y |  |  |  | N | Y |  |  | L2 | N |  |  | Y | PNF-FW
[9 empty] | lldpPortConfigTable |  |  | The table that controls LLDP frame transmission on individual ports. | 1.0.8802.1.1.2.1.1.6 | LldpPortConfigEntry |  | not-accessible | current |  | N | 含义：本地端口配置表。 创建约束：不支持创建。 修改约束：支持修改。 删除约束：不支持删除。 读取约束：支持读取。 | Consistent |  |  |  |  | Creation Restriction: No entry can be created in this table. Modification Restriction: The entries in this table can be modified. Deletion Restriction: The entries in this table cannot be deleted. Access Restriction: The entries in this table can be read. |  |  | Y |  |  | L2 |  |  |  | Y | PNF-FW
[10 empty] | lldpPortConfigEntry |  | LLDP configuration information for a particular port. This configuration parameter controls the transmission and the reception of LLDP frames on those ports whose rows are created in this table. | 1.0.8802.1.1.2.1.1.6.1 | LldpPortConfigEntry |  | not-accessible | current |  | N |  | Consistent | [7 empty] | Y |  |  | L2 |  |  |  | Y | PNF-FW
[11 empty] | lldpPortConfigPortNum | The index value used to identify the port component (contained in the local chassis with the LLDP agent) associated with this entry. The value of this object is used as a port index to the lldpPortConfigTable. | 1.0.8802.1.1.2.1.1.6.1.1 | LldpPortNumber | Integer32{(1,4096)} | not-accessible | current | COLUMNAR | Y | 用于标识与此表项关联的端口组件（包含在LLDP代理所在的本地机框中）的索引值。 该对象的值用作lldpPortConfigTable的端口索引。 | Consistent |  |  | Y |  |  |  | N | Y |  |  | L2 | N |  |  | Y | PNF-FW
[11 empty] | lldpPortConfigAdminStatus | The administratively desired status of the local LLDP agent. If the associated lldpPortConfigAdminStatus object has a value of 'txOnly(1)', then LLDP agent will transmit LLDP frames on this port and it will not store any information about the remote systems connected. If the associated lldpPortConfigAdminStatus object has a value of 'rxOnly(2)', then the LLDP agent will receive, but it will not transmit LLDP frames on this port. If the associated lldpPortConfigAdminStatus object has a value of 'txAndRx(3)', then the LLDP agent will transmit and receive LLDP frames on this port. If the associated lldpPortConfigAdminStatus object has a value of 'disabled(4)', then LLDP agent will not transmit or receive LLDP frames on this port. If there is remote systems information which is received on this port and stored in other tables, before the port's lldpPortConfigAdminStatus becomes disabled, then the information will naturally age out. | 1.0.8802.1.1.2.1.1.6.1.2 | INTEGER{txOnly(1),rxOnly(2),txAndRx(3),disabled(4)} | INTEGER{txOnly(1),rxOnly(2),txAndRx(3),disabled(4)} | read-write | current | COLUMNAR | N | 本地LLDP代理的期望管理状态。如果关联的lldpPortConfigAdminStatus对象的值为“txOnly（1）”，则LLDP代理将在该端口上传输LLDP帧，并且不会存储所连接的远程系统的任何信息。如果关联的lldpPortConfigAdminStatus对象的值为“rxOnly（2）”，则LLDP代理将接收，但不会在此端口上传输LLDP帧。如果关联的lldpPortConfigAdminStatus对象的值为“txAndRx（3）”，则LLDP代理将在此端口上发送和接收LLDP帧。如果关联的lldpPortConfigAdminStatus对象的值为“disabled（4）”，则LLDP代理将不会在此端口上发送或接收LLDP帧。如果在该端口上接收到存储在其他表中的远程系统信息，则在端口的lldpPortConfigAdminStatus被禁用之前，信息将自然老化。 | Inconsistent |  | txAndRx(3),disabled(4) | Y |  |  |  | N | Y |  |  | L2 | N |  |  | Y | PNF-FW
[11 empty] | lldpPortConfigNotificationEnable | The lldpPortConfigNotificationEnable controls, on a per port basis, whether or not notifications from the agent are enabled. The value true(1) means that notifications are enabled; the value false(2) means that they are not. | 1.0.8802.1.1.2.1.1.6.1.3 | TruthValue | INTEGER{true(1),false(2)} | read-write | current | COLUMNAR | N | 此对象控制端口配置上报。true(1)表示上报使能，false(2)表示上报不使能。 | Inconsistent | read-only | [6 empty] | Y |  |  | L2 |  |  |  | Y | PNF-FW
[11 empty] | lldpPortConfigTLVsTxEnable | The lldpPortConfigTLVsTxEnable, defined as a bitmap, includes the basic set of LLDP TLVs whose transmission is allowed on the local LLDP agent by the network management. Each bit in the bitmap corresponds to a TLV type associated with a specific optional TLV. It should be noted that the organizationally-specific TLVs are excluded from the lldpTLVsTxEnable bitmap. LLDP Organization Specific Information Extension MIBs should have similar configuration object to control transmission of their organizationally defined TLVs. The bit 'portDesc(0)' indicates that LLDP agent should transmit 'Port Description TLV'. The bit 'sysName(1)' indicates that LLDP agent should transmit 'System Name TLV'. The bit 'sysDesc(2)' indicates that LLDP agent should transmit 'System Description TLV'. The bit 'sysCap(3)' indicates that LLDP agent should transmit 'System Capabilities TLV'. There is no bit reserved for the management address TLV type since transmission of management address TLVs are controlled by another object, lldpConfigManAddrTable. The default value for lldpPortConfigTLVsTxEnable object is empty set, which means no enumerated values are set. The value of this object must be restored from non-volatile storage after a re-initialization of the management system. | 1.0.8802.1.1.2.1.1.6.1.4 | BITS{portDesc(0),sysName(1),sysDesc(2),sysCap(3)} | BITS{portDesc(0),sysName(1),sysDesc(2),sysCap(3)} | read-write | current | COLUMNAR | N | 定义为位图的lldpPortConfigTLVsTxEnable包括网络管理在本地LLDP代理上允许传输的LLDP TLV的基本集合。位图中的每个位对应于与特定可选TLV相关联的TLV类型。应该注意的是，组织特定的TLV从lldpTLVsTxEnable位图中排除。 LLDP组织特定信息扩展MIB应具有类似的配置对象来控制其组织定义的TLV的传输。 “portDesc（0）”位表示LLDP代理应该发送“端口描述TLV”。“sysName（1）”位表示LLDP代理应该传输“系统名称TLV”。“sysDesc（2）”位表示LLDP代理应该传输“系统描述TLV”。“sysCap（3）”位表示LLDP代理应该传输“系统能力TLV”。由于管理地址TLV的传输由另一个对象lldpConfigManAddrTable控制，所以管理地址TLV类型没有保留位。 lldpPortConfigTLVsTxEnable对象的默认值为空集，这意味着没有设置枚举值。必须在管理系统重新初始化之后，从非易失性存储器恢复此对象的值。 | Consistent |  |  | Y |  |  |  | N | Y |  |  | L2 | N |  |  | Y | PNF-FW
[9 empty] | lldpConfigManAddrTable |  |  | The table that controls selection of LLDP management address TLV instances to be transmitted on individual ports. | 1.0.8802.1.1.2.1.1.7 | LldpConfigManAddrEntry |  | not-accessible | current |  | N | 含义：本地管理地址TLV发布配置表，引用管理地址lldpLocManAddrEntry的索引，端口PORTLIST做参数。如果要配置端口使能发布管理地址TLV，设置端口号对应的BIT为1；如果要配置端口去使能发布管理地址TLV，设置端口号对应的BIT为0。 创建约束：不支持创建。 修改约束：支持修改。 删除约束：不支持删除。 读取约束：支持读取。 | Consistent |  |  |  |  | Creation Restriction: No entry can be created in this table. Modification Restriction: The entries in this table can be modified. Deletion Restriction: The entries in this table cannot be deleted. Access Restriction: The entries in this table can be read. |  |  | Y |  |  | L2 |  |  |  | Y | PNF-FW
[10 empty] | lldpConfigManAddrEntry |  | LLDP configuration information that specifies the set of ports (represented as a PortList) on which the local system management address instance will be transmitted. This configuration object augments the lldpLocManAddrEntry, therefore it is only present along with the management address instance contained in the associated lldpLocManAddrEntry entry. Each active lldpConfigManAddrEntry must be restored from non-volatile and re-created (along with the corresponding lldpLocManAddrEntry) after a re-initialization of the management system. | 1.0.8802.1.1.2.1.1.7.1 | LldpConfigManAddrEntry |  | not-accessible | current |  | N |  | Consistent | [7 empty] | Y |  |  | L2 |  |  |  | Y | PNF-FW
[11 empty] | lldpConfigManAddrPortsTxEnable | A set of ports that are identified by a PortList, in which each port is represented as a bit. The corresponding local system management address instance will be transmitted on the member ports of the lldpManAddrPortsTxEnable. The default value for lldpConfigManAddrPortsTxEnable object is empty binary string, which means no ports are specified for advertising indicated management address instance. | 1.0.8802.1.1.2.1.1.7.1.1 | LldpPortList | OCTET STRING{(0,512)} | read-write | current | COLUMNAR | N | 一组由PortList标识的端口，其中每个端口都表示为一个位。相应的本地系统管理地址实例将在lldpManAddrPortsTxEnable的成员端口上传输。lldpConfigManAddrPortsTxEnable对象的默认值为空二进制字符串，表示没有指定用于指示管理地址实例的端口。 | Consistent |  |  | Y |  |  |  | N | Y |  |  | L2 | N |  |  | Y | PNF-FW
[8 empty] | lldpStatistics |  |  |  |  | 1.0.8802.1.1.2.1.2 | [5 empty] | N |  | Consistent | [7 empty] | Y |  |  | L2 |  |  |  | Y | PNF-FW
[9 empty] | lldpStatsRemTablesLastChangeTime |  |  | The value of sysUpTime object (defined in IETF RFC 3418) at the time an entry is created, modified, or deleted in the in tables associated with the lldpRemoteSystemsData objects and all LLDP extension objects associated with remote systems. An NMS can use this object to reduce polling of the lldpRemoteSystemsData objects. | 1.0.8802.1.1.2.1.2.1 | TimeStamp | TimeTicks | read-only | current | SCALAR | N | 在与lldpRemoteSystemsData对象相关联的表和与远程系统相关联的所有LLDP扩展对象中创建，修改或删除表项时，sysUpTime对象的值。NMS可以使用此对象来减少对lldpRemoteSystemsData对象的轮询。 | Consistent |  |  | Y |  |  |  | Y | Y |  |  | L2 | N |  |  | Y | PNF-FW
[9 empty] | lldpStatsRemTablesInserts |  |  | The number of times the complete set of information advertised by a particular MSAP has been inserted into tables contained in lldpRemoteSystemsData and lldpExtensions objects. The complete set of information received from a particular MSAP should be inserted into related tables. If partial information cannot be inserted for a reason such as lack of resources, all of the complete set of information should be removed. This counter should be incremented only once after the complete set of information is successfully recorded in all related tables. Any failures during inserting information set which result in deletion of previously inserted information should not trigger any changes in lldpStatsRemTablesInserts since the insert is not completed yet or in lldpStatsRemTablesDeletes, since the deletion would only be a partial deletion. If the failure was the result of lack of resources, the lldpStatsRemTablesDrops counter should be incremented once. | 1.0.8802.1.1.2.1.2.2 | ZeroBasedCounter32 | Gauge32 | read-only | current | SCALAR | N | 特定MSAP发布的完整信息集已被插入到lldpRemoteSystemsData和lldpExtensions对象中包含的表中的次数。从特定MSAP收到的完整信息应该插入到相关表格中。如果由于资源不足等原因导致部分信息不能被插入，则应该删除所有完整的信息。 在所有相关表格中成功记录完整的信息后，该计数器只应增加一次。导致以前插入的信息被删除的任何信息集插入失败都不应触发lldpStatsRemTablesInserts中的任何更改，因为插入动作尚未完成，或者因为在lldpStatsRemTablesDeletes中的删除只是部分删除。如果失败是资源不足导致的，lldpStatsRemTablesDrops计数器应该增加一次。 | Consistent |  |  | Y |  |  |  | Y | Y |  |  | L2 | N |  |  | Y | PNF-FW
[9 empty] | lldpStatsRemTablesDeletes |  |  | The number of times the complete set of information advertised by a particular MSAP has been deleted from tables contained in lldpRemoteSystemsData and lldpExtensions objects. This counter should be incremented only once when the complete set of information is completely deleted from all related tables. Partial deletions, such as deletion of rows associated with a particular MSAP from some tables, but not from all tables are not allowed, thus should not change the value of this counter. | 1.0.8802.1.1.2.1.2.3 | ZeroBasedCounter32 | Gauge32 | read-only | current | SCALAR | N | 特定MSAP发布的完整信息集已从lldpRemoteSystemsData和lldpExtensions对象中包含的表中删除的次数。当完整的信息集从所有相关表中完全删除时，该计数器应该只增加一次。 部分删除，例如从某些表删除与特定MSAP相关联的行但不允许从所有表中删除行，不应更改此计数器的值。 | Consistent |  |  | Y |  |  |  | Y | Y |  |  | L2 | N |  |  | Y | PNF-FW
[9 empty] | lldpStatsRemTablesDrops |  |  | The number of times the complete set of information advertised by a particular MSAP could not be entered into tables contained in lldpRemoteSystemsData and lldpExtensions objects because of insufficient resources. | 1.0.8802.1.1.2.1.2.4 | ZeroBasedCounter32 | Gauge32 | read-only | current | SCALAR | N | 由于资源不足，特定MSAP发布的完整信息集无法输入到lldpRemoteSystemsData和lldpExtensions对象中的表中的次数。 | Consistent |  |  | Y |  |  |  | Y | Y |  |  | L2 | N |  |  | Y | PNF-FW
[9 empty] | lldpStatsRemTablesAgeouts |  |  | The number of times the complete set of information advertised by a particular MSAP has been deleted from tables contained in lldpRemoteSystemsData and lldpExtensions objects because the information timeliness interval has expired. This counter should be incremented only once when the complete set of information is completely invalidated (aged out) from all related tables. Partial aging, similar to deletion case, is not allowed, and thus, should not change the value of this counter. | 1.0.8802.1.1.2.1.2.5 | ZeroBasedCounter32 | Gauge32 | read-only | current | SCALAR | N | 由于信息及时性时间间隔已经过期，特定MSAP发布的完整信息集已经从包含在lldpRemoteSystemsData和lldpExtensions对象中的表中删除的次数。 当完整的信息集从所有相关表格中完全无效（老化）时，该计数器只应增加一次。部分老化，类似于删除场景，是不允许的。因此，不应改变这个计数器的值。 | Consistent |  |  | Y |  |  |  | Y | Y |  |  | L2 | N |  |  | Y | PNF-FW
[9 empty] | lldpStatsTxPortTable |  |  | A table containing LLDP transmission statistics for individual ports. Entries are not required to exist in this table while the lldpPortConfigEntry object is equal to 'disabled(4)'. | 1.0.8802.1.1.2.1.2.6 | LldpStatsTxPortEntry |  | not-accessible | current |  | N | 含义：包含单个端口的LLDP传输统计信息的表。 当lldpPortConfigEntry节点等于“disabled（4）”时，表不需要表项。 创建约束：不支持创建。 修改约束：不支持修改。 删除约束：不支持删除。 读取约束：支持读取。 | Consistent |  |  |  |  | Creation Restriction: No entry can be created in this table. Modification Restriction: The entries in this table cannot be modified. Deletion Restriction: The entries in this table cannot be deleted. Access Restriction: The entries in this table can be read. |  |  | Y |  |  | L2 |  |  |  | Y | PNF-FW
[10 empty] | lldpStatsTxPortEntry |  | LLDP frame transmission statistics for a particular port. The port must be contained in the same chassis as the LLDP agent. All counter values in a particular entry shall be maintained on a continuing basis and shall not be deleted upon expiration of rxInfoTTL timing counters in the LLDP remote systems MIB of the receipt of a shutdown frame from a remote LLDP agent. All statistical counters associated with a particular port on the local LLDP agent become frozen whenever the adminStatus is disabled for the same port. | 1.0.8802.1.1.2.1.2.6.1 | LldpStatsTxPortEntry |  | not-accessible | current |  | N |  | Consistent | [7 empty] | Y |  |  | L2 |  |  |  | Y | PNF-FW
[11 empty] | lldpStatsTxPortNum | The index value used to identify the port component (contained in the local chassis with the LLDP agent) associated with this entry. The value of this object is used as a port index to the lldpStatsTable. | 1.0.8802.1.1.2.1.2.6.1.1 | LldpPortNumber | Integer32{(1,4096)} | not-accessible | current | COLUMNAR | Y | 用于标识与此表项关联的端口组件（包含在LLDP代理所在的本地机框中）的索引值。 该对象的值用作lldpStatsTable的端口索引。 | Consistent |  |  | Y |  |  |  | Y | Y |  |  | L2 | N |  |  | Y | PNF-FW
[11 empty] | lldpStatsTxPortFramesTotal | The number of LLDP frames transmitted by this LLDP agent on the indicated port. | 1.0.8802.1.1.2.1.2.6.1.2 | Counter32 | Counter32 | read-only | current | COLUMNAR | N | 端口传输LLDP报文总数。 | Consistent |  |  | Y |  |  |  | Y | Y |  |  | L2 | N |  |  | Y | PNF-FW
[9 empty] | lldpStatsRxPortTable |  |  | A table containing LLDP reception statistics for individual ports. Entries are not required to exist in this table while the lldpPortConfigEntry object is equal to 'disabled(4)'. | 1.0.8802.1.1.2.1.2.7 | LldpStatsRxPortEntry |  | not-accessible | current |  | N | 含义：包含单个端口的LLDP接收统计信息的表。 当lldpPortConfigEntry节点等于“disabled（4）”时，表不需要表项。 创建约束：不支持创建。 修改约束：不支持修改。 删除约束：不支持删除。 读取约束：支持读取。 | Consistent |  |  |  |  | Creation Restriction: No entry can be created in this table. Modification Restriction: The entries in this table cannot be modified. Deletion Restriction: The entries in this table cannot be deleted. Access Restriction: The entries in this table can be read. |  |  | Y |  |  | L2 |  |  |  | Y | PNF-FW
[10 empty] | lldpStatsRxPortEntry |  | LLDP frame reception statistics for a particular port. The port must be contained in the same chassis as the LLDP agent. All counter values in a particular entry shall be maintained on a continuing basis and shall not be deleted upon expiration of rxInfoTTL timing counters in the LLDP remote systems MIB of the receipt of a shutdown frame from a remote LLDP agent. All statistical counters associated with a particular port on the local LLDP agent become frozen whenever the adminStatus is disabled for the same port. | 1.0.8802.1.1.2.1.2.7.1 | LldpStatsRxPortEntry |  | not-accessible | current |  | N |  | Consistent | [7 empty] | Y |  |  | L2 |  |  |  | Y | PNF-FW
[11 empty] | lldpStatsRxPortNum | The index value used to identify the port component (contained in the local chassis with the LLDP agent) associated with this entry. The value of this object is used as a port index to the lldpStatsTable. | 1.0.8802.1.1.2.1.2.7.1.1 | LldpPortNumber | Integer32{(1,4096)} | not-accessible | current | COLUMNAR | Y | 用于标识与此表项关联的端口组件（包含在LLDP代理所在的本地机框中）的索引值。 该对象的值用作lldpStatsTable的端口索引。 | Consistent |  |  | Y |  |  |  | Y | Y |  |  | L2 | N |  |  | Y | PNF-FW
[11 empty] | lldpStatsRxPortFramesDiscardedTotal | The number of LLDP frames received by this LLDP agent on the indicated port, and then discarded for any reason. This counter can provide an indication that LLDP header formating problems may exist with the local LLDP agent in the sending system or that LLDPDU validation problems may exist with the local LLDP agent in the receiving system. | 1.0.8802.1.1.2.1.2.7.1.2 | Counter32 | Counter32 | read-only | current | COLUMNAR | N | 该LLDP代理在指定端口上接收的LLDP帧的数量，然后由于任何原因丢弃。该计数器表示提供发送系统中本地LLDP代理可能存在LLDP报头格式问题，或者接收系统中本地LLDP代理可能存在LLDPDU验证问题。 | Consistent |  |  | Y |  |  |  | Y | Y |  |  | L2 | N |  |  | Y | PNF-FW
[11 empty] | lldpStatsRxPortFramesErrors | The number of invalid LLDP frames received by this LLDP agent on the indicated port, while this LLDP agent is enabled. | 1.0.8802.1.1.2.1.2.7.1.3 | Counter32 | Counter32 | read-only | current | COLUMNAR | N | 端口接收的错误报文总数。 | Consistent |  |  | Y |  |  |  | Y | Y |  |  | L2 | N |  |  | Y | PNF-FW
[11 empty] | lldpStatsRxPortFramesTotal | The number of valid LLDP frames received by this LLDP agent on the indicated port, while this LLDP agent is enabled. | 1.0.8802.1.1.2.1.2.7.1.4 | Counter32 | Counter32 | read-only | current | COLUMNAR | N | 端口接收的报文总数。 | Consistent |  |  | Y |  |  |  | Y | Y |  |  | L2 | N |  |  | Y | PNF-FW
[11 empty] | lldpStatsRxPortTLVsDiscardedTotal | The number of LLDP TLVs discarded for any reason by this LLDP agent on the indicated port. | 1.0.8802.1.1.2.1.2.7.1.5 | Counter32 | Counter32 | read-only | current | COLUMNAR | N | 端口接收丢弃TLV的总数。 | Consistent |  |  | Y |  |  |  | Y | Y |  |  | L2 | N |  |  | Y | PNF-FW
[11 empty] | lldpStatsRxPortTLVsUnrecognizedTotal | The number of LLDP TLVs received on the given port that are not recognized by this LLDP agent on the indicated port. An unrecognized TLV is referred to as the TLV whose type value is in the range of reserved TLV types (000 1001 - 111 1110) in Table 9.1 of IEEE Std 802.1AB-2005. An unrecognized TLV may be a basic management TLV from a later LLDP version. | 1.0.8802.1.1.2.1.2.7.1.6 | Counter32 | Counter32 | read-only | current | COLUMNAR | N | 在给定端口上接收到的在指定端口上未被此LLDP代理识别的LLDP TLV数量。无法识别的TLV的类型值在IEEE Std 802.1AB-2005的表9.1中的保留TLV类型（000 1001 - 111 1110）的范围内。无法识别的TLV可能是以后的LLDP版本的基本管理TLV。 | Consistent |  |  | Y |  |  |  | Y | Y |  |  | L2 | N |  |  | Y | PNF-FW
[11 empty] | lldpStatsRxPortAgeoutsTotal | The counter that represents the number of age-outs that occurred on a given port. An age-out is the number of times the complete set of information advertised by a particular MSAP has been deleted from tables contained in lldpRemoteSystemsData and lldpExtensions objects because the information timeliness interval has expired. This counter is similar to lldpStatsRemTablesAgeouts, except that the counter is on a per port basis. This enables NMS to poll tables associated with the lldpRemoteSystemsData objects and all LLDP extension objects associated with remote systems on the indicated port only. This counter should be set to zero during agent initialization and its value should not be saved in non-volatile storage. When a port's admin status changes from 'disabled' to 'rxOnly', 'txOnly' or 'txAndRx', the counter associated with the same port should reset to 0. The agent should also flush all remote system information associated with the same port. This counter should be incremented only once when the complete set of information is invalidated (aged out) from all related tables on a particular port. Partial aging is not allowed, and thus, should not change the value of this counter. | 1.0.8802.1.1.2.1.2.7.1.7 | ZeroBasedCounter32 | Gauge32 | read-only | current | COLUMNAR | N | 表示给定端口上发生的老化次数的计数器。老化是指特定MSAP发布的完整信息集由于信息及时性时间间隔已经过期而从包含在lldpRemoteSystemsData和lldpExtensions对象中的表中删除的次数。该计数器类似于lldpStatsRemTablesAgeouts，除了计数器是基于每个端口。这使网管能够轮询与lldpRemoteSystemsData对象相关联的表以及与指定端口上的远程系统相关联的所有LLDP扩展对象。代理初始化期间该计数器应设置为零，其值不能保存在非易失性存储器中。当端口的管理状态从“禁用”更改为“rxOnly”，“txOnly”或“txAndRx”时，与同一端口关联的计数器应重置为0。代理还应刷新与同一端口相关的所有远程系统信息。当完整的信息集在特定端口上的所有相关表中无效（老化）时，该计数器应仅增加一次。部分老化是不允许的，因此不应更改此计数器的值。 | Consistent |  |  | Y |  |  |  | Y | Y |  |  | L2 | N |  |  | Y | PNF-FW
[8 empty] | lldpLocalSystemData |  |  |  |  | 1.0.8802.1.1.2.1.3 | [5 empty] | N |  | Consistent | [7 empty] | Y |  |  | L2 |  |  |  | Y | PNF-FW
[9 empty] | lldpLocChassisIdSubtype |  |  | The type of encoding used to identify the chassis associated with the local system. | 1.0.8802.1.1.2.1.3.1 | LldpChassisIdSubtype | INTEGER{chassisComponent(1),interfaceAlias(2),portComponent(3),macAddress(4),networkAddress(5),interfaceName(6),local(7)} | read-only | current | SCALAR | N | 本地设备ID子类型。 | Consistent |  |  | Y |  |  |  | N | Y |  |  | L2 | N |  |  | Y | PNF-FW
[9 empty] | lldpLocChassisId |  |  | The string value used to identify the chassis component associated with the local system. | 1.0.8802.1.1.2.1.3.2 | LldpChassisId | OCTET STRING{(1,255)} | read-only | current | SCALAR | N | 本地设备ID。 | Consistent |  |  | Y |  |  |  | N | Y |  |  | L2 | N |  |  | Y | PNF-FW
[9 empty] | lldpLocSysName |  |  | The string value used to identify the system name of the local system. If the local agent supports IETF RFC 3418, lldpLocSysName object should have the same value of sysName object. | 1.0.8802.1.1.2.1.3.3 | SnmpAdminString | OCTET STRING{(0,255)} | read-only | current | SCALAR | N | 用于标识本地系统的系统名称的字符串值。如果本地代理支持标准协议，则lldpLocSysName对象应具有相同的sysName对象值。 | Consistent |  |  | Y |  |  |  | N | Y |  |  | L2 | N |  |  | Y | PNF-FW
[9 empty] | lldpLocSysDesc |  |  | The string value used to identify the system description of the local system. If the local agent supports IETF RFC 3418, lldpLocSysDesc object should have the same value of sysDesc object. | 1.0.8802.1.1.2.1.3.4 | SnmpAdminString | OCTET STRING{(0,255)} | read-only | current | SCALAR | N | 用于标识本地系统的系统描述的字符串值。如果本地代理支持标准协议，lldpLocSysDesc对象应具有相同的sysDesc对象值。 | Consistent |  |  | Y |  |  |  | N | Y |  |  | L2 | N |  |  | Y | PNF-FW
[9 empty] | lldpLocSysCapSupported |  |  | The bitmap value used to identify which system capabilities are supported on the local system. | 1.0.8802.1.1.2.1.3.5 | LldpSystemCapabilitiesMap | BITS{other(0),repeater(1),bridge(2),wlanAccessPoint(3),router(4),telephone(5),docsisCableDevice(6),stationOnly(7)} | read-only | current | SCALAR | N | 本地设备支持的系统能力。 | Consistent |  |  | Y |  |  |  | N | Y |  |  | L2 | N |  |  | Y | PNF-FW
[9 empty] | lldpLocSysCapEnabled |  |  | The bitmap value used to identify which system capabilities are enabled on the local system. | 1.0.8802.1.1.2.1.3.6 | LldpSystemCapabilitiesMap | BITS{other(0),repeater(1),bridge(2),wlanAccessPoint(3),router(4),telephone(5),docsisCableDevice(6),stationOnly(7)} | read-only | current | SCALAR | N | 本地设备使能的系统能力。 | Consistent |  |  | Y |  |  |  | N | Y |  |  | L2 | N |  |  | Y | PNF-FW
[9 empty] | lldpLocPortTable |  |  | This table contains one or more rows per port information associated with the local system known to this agent. | 1.0.8802.1.1.2.1.3.7 | LldpLocPortEntry |  | not-accessible | current |  | N | 含义：本地设备端口信息表。 创建约束：不支持创建。 修改约束：不支持修改。 删除约束：不支持删除。 读取约束：支持读取。 | Consistent |  |  |  |  | Creation Restriction: No entry can be created in this table. Modification Restriction: The entries in this table cannot be modified. Deletion Restriction: The entries in this table cannot be deleted. Access Restriction: The entries in this table can be read. |  |  | Y |  |  | L2 |  |  |  | Y | PNF-FW
[10 empty] | lldpLocPortEntry |  | Information about a particular port component. Entries may be created and deleted in this table by the agent. | 1.0.8802.1.1.2.1.3.7.1 | LldpLocPortEntry |  | not-accessible | current |  | N |  | Consistent | [7 empty] | Y |  |  | L2 |  |  |  | Y | PNF-FW
[11 empty] | lldpLocPortNum | The index value used to identify the port component (contained in the local chassis with the LLDP agent) associated with this entry. The value of this object is used as a port index to the lldpLocPortTable. | 1.0.8802.1.1.2.1.3.7.1.1 | LldpPortNumber | Integer32{(1,4096)} | not-accessible | current | COLUMNAR | Y | 用于标识与此条目关联的端口组件（包含在LLDP代理所在的本地机框中）的索引值。该对象的值用作lldpLocPortTable的端口索引。 | Consistent |  |  | Y |  |  |  | N | Y |  |  | L2 | N |  |  | Y | PNF-FW
[11 empty] | lldpLocPortIdSubtype | The type of port identifier encoding used in the associated 'lldpLocPortId' object. | 1.0.8802.1.1.2.1.3.7.1.2 | LldpPortIdSubtype | INTEGER{interfaceAlias(1),portComponent(2),macAddress(3),networkAddress(4),interfaceName(5),agentCircuitId(6),local(7)} | read-only | current | COLUMNAR | N | 端口ID子类型。 | Consistent |  |  | Y |  |  |  | N | Y |  |  | L2 | N |  |  | Y | PNF-FW
[11 empty] | lldpLocPortId | The string value used to identify the port component associated with a given port in the local system. | 1.0.8802.1.1.2.1.3.7.1.3 | LldpPortId | OCTET STRING{(1,255)} | read-only | current | COLUMNAR | N | 端口ID。 | Consistent |  |  | Y |  |  |  | N | Y |  |  | L2 | N |  |  | Y | PNF-FW
[11 empty] | lldpLocPortDesc | The string value used to identify the IEEE 802 LAN station's port description associated with the local system. If the local agent supports IETF RFC 2863, lldpLocPortDesc object should have the same value of ifDescr object. | 1.0.8802.1.1.2.1.3.7.1.4 | SnmpAdminString | OCTET STRING{(0,255)} | read-only | current | COLUMNAR | N | 用于标识IEEE 802 LAN站点与本地系统相关联的端口描述字符串。如果本地代理支持标准协议，则lldpLocPortDesc对象应具有与ifDescr对象相同的值。 | Consistent |  |  | Y |  |  |  | N | Y |  |  | L2 | N |  |  | Y | PNF-FW
[9 empty] | lldpLocManAddrTable |  |  | This table contains management address information on the local system known to this agent. | 1.0.8802.1.1.2.1.3.8 | LldpLocManAddrEntry |  | not-accessible | current |  | N | 含义：本地设备管理地址表。 创建约束：不支持创建。 修改约束：不支持修改。 删除约束：不支持删除。 读取约束：支持读取。 | Consistent |  |  |  |  | Creation Restriction: No entry can be created in this table. Modification Restriction: The entries in this table cannot be modified. Deletion Restriction: The entries in this table cannot be deleted. Access Restriction: The entries in this table can be read. |  |  | Y |  |  | L2 |  |  |  | Y | PNF-FW
[10 empty] | lldpLocManAddrEntry |  | Management address information about a particular chassis component. There may be multiple management addresses configured on the system identified by a particular lldpLocChassisId. Each management address should have distinct 'management address type' (lldpLocManAddrSubtype) and 'management address' (lldpLocManAddr.) Entries may be created and deleted in this table by the agent. | 1.0.8802.1.1.2.1.3.8.1 | LldpLocManAddrEntry |  | not-accessible | current |  | N |  | Consistent | [7 empty] | Y |  |  | L2 |  |  |  | Y | PNF-FW
[11 empty] | lldpLocManAddrSubtype | The type of management address identifier encoding used in the associated 'lldpLocManagmentAddr' object. | 1.0.8802.1.1.2.1.3.8.1.1 | AddressFamilyNumbers | INTEGER{other(0),ipV4(1),ipV6(2),nsap(3),hdlc(4),bbn1822(5),all802(6),e163(7),e164(8),f69(9),x121(10),ipx(11),appleTalk(12),decnetIV(13),banyanVines(14),e164withNsap(15),dns(16),distinguishedName(17),asNumber(18),xtpOverIpv4(19),xtpOverIpv6(20),xtpNativeModeXTP(21),fibreChannelWWPN(22),fibreChannelWWNN(23),gwid(24),afi(25),reserved(65535)} | not-accessible | current | COLUMNAR | Y | 管理地址子类型。 | Inconsistent |  | other(0),ipV4(1),ipV6(2),nsap(3),hdlc(4),bbn1822(5),all802(6),e163(7),e164(8),f69(9),x121(10),ipx(11),appleTalk(12),decnetIV(13),banyanVines(14),e164withNsap(15),dns(16),distinguishedName(17),asNumber(18),xtpOverIpv4(19),xtpOverIpv6(20),xtpNativeModeXTP(21),reserved(65535) | Y |  |  |  | N | Y |  |  | L2 | N |  |  | Y | PNF-FW
[11 empty] | lldpLocManAddr | The string value used to identify the management address component associated with the local system. The purpose of this address is to contact the management entity. | 1.0.8802.1.1.2.1.3.8.1.2 | LldpManAddress | OCTET STRING{(1,31)} | not-accessible | current | COLUMNAR | Y | 用于标识与本地系统关联的管理地址组件的字符串值。 这个地址用于联系管理实体。 | Consistent |  |  | Y |  |  |  | N | Y |  |  | L2 | N |  |  | Y | PNF-FW
[11 empty] | lldpLocManAddrLen | The total length of the management address subtype and the management address fields in LLDPDUs transmitted by the local LLDP agent. The management address length field is needed so that the receiving systems that do not implement SNMP will not be required to implement an iana family numbers/address length equivalency table in order to decode the management address. | 1.0.8802.1.1.2.1.3.8.1.3 | Integer32 | Integer32 | read-only | current | COLUMNAR | N | 本地LLDP代理发送的LLDPDU中的管理地址子类型和管理地址字段的总长度。需要管理地址长度字段，以便不需要实现SNMP的接收系统来实现iana族号码/地址长度等价表，以解码管理地址。 | Consistent |  |  | Y |  |  |  | N | Y |  |  | L2 | N |  |  | Y | PNF-FW
[11 empty] | lldpLocManAddrIfSubtype | The enumeration value that identifies the interface numbering method used for defining the interface number, associated with the local system. | 1.0.8802.1.1.2.1.3.8.1.4 | LldpManAddrIfSubtype | INTEGER{unknown(1),ifIndex(2),systemPortNumber(3)} | read-only | current | COLUMNAR | N | 管理地址相关的接口的编号方式。 | Consistent |  |  | Y |  |  |  | N | Y |  |  | L2 | N |  |  | Y | PNF-FW
[11 empty] | lldpLocManAddrIfId | The integer value used to identify the interface number regarding the management address component associated with the local system. | 1.0.8802.1.1.2.1.3.8.1.5 | Integer32 | Integer32 | read-only | current | COLUMNAR | N | 管理地址相关的接口的编号。 | Consistent |  |  | Y |  |  |  | N | Y |  |  | L2 | N |  |  | Y | PNF-FW
[11 empty] | lldpLocManAddrOID | The OID value used to identify the type of hardware component or protocol entity associated with the management address advertised by the local system agent. | 1.0.8802.1.1.2.1.3.8.1.6 | OBJECT IDENTIFIER | OBJECT IDENTIFIER | read-only | current | COLUMNAR | N | 管理地址相关的硬件或协议实体的OID。 | Consistent |  |  | Y |  |  |  | N | Y |  |  | L2 | N |  |  | Y | PNF-FW
[8 empty] | lldpRemoteSystemsData |  |  |  |  | 1.0.8802.1.1.2.1.4 | [5 empty] | N |  | Consistent | [7 empty] | Y |  |  | L2 |  |  |  | Y | PNF-FW
[9 empty] | lldpRemTable |  |  | This table contains one or more rows per physical network connection known to this agent. The agent may wish to ensure that only one lldpRemEntry is present for each local port, or it may choose to maintain multiple lldpRemEntries for the same local port. The following procedure may be used to retrieve remote systems information updates from an LLDP agent: 1. NMS polls all tables associated with remote systems and keeps a local copy of the information retrieved. NMS polls periodically the values of the following objects: a. lldpStatsRemTablesInserts b. lldpStatsRemTablesDeletes c. lldpStatsRemTablesDrops d. lldpStatsRemTablesAgeouts e. lldpStatsRxPortAgeoutsTotal for all ports. 2. LLDP agent updates remote systems MIB objects, and sends out notifications to a list of notification destinations. 3. NMS receives the notifications and compares the new values of objects listed in step 1. Periodically, NMS should poll the object lldpStatsRemTablesLastChangeTime to find out if anything has changed since the last poll. if something has changed, NMS will poll the objects listed in step 1 to figure out what kind of changes occurred in the tables. if value of lldpStatsRemTablesInserts has changed, then NMS will walk all tables by employing TimeFilter with the last-polled time value. This request will return new objects or objects whose values are updated since the last poll. if value of lldpStatsRemTablesAgeouts has changed, then NMS will walk the lldpStatsRxPortAgeoutsTotal and compare the new values with previously recorded ones. For ports whose lldpStatsRxPortAgeoutsTotal value is greater than the recorded value, NMS will have to retrieve objects associated with those ports from table(s) without employing a TimeFilter (which is performed by specifying 0 for the TimeFilter.) lldpStatsRemTablesDeletes and lldpStatsRemTablesDrops objects are provided for informational purposes. | 1.0.8802.1.1.2.1.4.1 | LldpRemEntry |  | not-accessible | current |  | N | 含义：此表包含此代理已知的每个物理网络连接的一行或多行。代理可能希望确保每个本地端口仅存在一个lldpRemEntry，或者可以选择为同一本地端口维护多个lldpRemEntries。以下过程可用于从LLDP代理检索远程系统信息更新：1. NMS轮询所有与远程系统相关的表，并保留检索到的信息的本地副本。 NMS定期轮询以下对象的值：a。 lldpStatsRemTablesInserts b。 lldpStatsRemTablesDeletes c。 lldpStatsRemTablesDrops d。 lldpStatsRemTablesAgeouts e。所有端口的lldpStatsRxPortAgeoutsTotal。 2. LLDP代理更新远程系统MIB节点，并将通知发送到通知目的地列表。 3. NMS接收通知并比较步骤1中列出的节点的新值。定期地，NMS应轮询lldpStatsRemTablesLastChangeTime节点，以了解自上一次调查以来是否有任何变化。如果有变化，NMS将轮询在步骤1中列出的节点，以确定在表中发生了什么样的更改。如果lldpStatsRemTablesInserts的值已更改，则NMS将通过使用具有最后轮询时间值的TimeFilter来移动所有表。此请求将返回自上一次轮询以来值更新的新节点或节点。如果lldpStatsRemTablesAgeouts的值已更改，则NMS将检查lldpStatsRxPortAgeoutsTotal并将新值与先前记录的值进行比较。对于lldpStatsRxPortAgeoutsTotal值大于记录值的端口，NMS将不得不使用TimeFilter（通过为TimeFilter指定0来执行）出于信息目的来检索与这些端口相关联的节点。 创建约束：不支持创建。 修改约束：不支持修改。 删除约束：不支持删除。 读取约束：支持读取。 | Consistent |  |  |  |  | Creation Restriction: No entry can be created in this table. Modification Restriction: The entries in this table cannot be modified. Deletion Restriction: The entries in this table cannot be deleted. Access Restriction: The entries in this table can be read. |  |  | Y |  |  | L2 |  |  |  | Y | PNF-FW
[10 empty] | lldpRemEntry |  | Information about a particular physical network connection. Entries may be created and deleted in this table by the agent, if a physical topology discovery process is active. | 1.0.8802.1.1.2.1.4.1.1 | LldpRemEntry |  | not-accessible | current |  | N |  | Consistent | [7 empty] | Y |  |  | L2 |  |  |  | Y | PNF-FW
[11 empty] | lldpRemTimeMark | A TimeFilter for this entry. See the TimeFilter textual convention in IETF RFC 2021 and http://www.ietf.org/IESG/Implementations/RFC2021-Implementation.txt to see how TimeFilter works. | 1.0.8802.1.1.2.1.4.1.1.1 | TimeFilter | TimeTicks | not-accessible | current | COLUMNAR | Y | 此表项的TimeFilter。请参阅标准协议中的TimeFilter文本约定。 | Consistent |  |  | Y |  |  |  | N | Y |  |  | L2 | N |  |  | Y | PNF-FW
[11 empty] | lldpRemLocalPortNum | The index value used to identify the port component (contained in the local chassis with the LLDP agent) associated with this entry. The lldpRemLocalPortNum identifies the port on which the remote system information is received. The value of this object is used as a port index to the lldpRemTable. | 1.0.8802.1.1.2.1.4.1.1.2 | LldpPortNumber | Integer32{(1,4096)} | not-accessible | current | COLUMNAR | Y | 用于标识与此表项关联的端口组件（包含在LLDP代理所在的本地机框中）的索引值。lldpRemLocalPortNum标识接收远程系统信息的端口。该对象的值用作lldpRemTable的端口索引。 | Consistent |  |  | Y |  |  |  | N | Y |  |  | L2 | N |  |  | Y | PNF-FW
[11 empty] | lldpRemIndex | This object represents an arbitrary local integer value used by this agent to identify a particular connection instance, unique only for the indicated remote system. An agent is encouraged to assign monotonically increasing index values to new entries, starting with one, after each reboot. It is considered unlikely that the lldpRemIndex will wrap between reboots. | 1.0.8802.1.1.2.1.4.1.1.3 | Integer32 (SIZE (1..2147483647)) | Integer32{(1,2147483647)} | not-accessible | current | COLUMNAR | Y | 远端邻居索引。 | Consistent |  |  | Y |  |  |  | N | Y |  |  | L2 | N |  |  | Y | PNF-FW
[11 empty] | lldpRemChassisIdSubtype | The type of encoding used to identify the chassis associated with the remote system. | 1.0.8802.1.1.2.1.4.1.1.4 | LldpChassisIdSubtype | INTEGER{chassisComponent(1),interfaceAlias(2),portComponent(3),macAddress(4),networkAddress(5),interfaceName(6),local(7)} | read-only | current | COLUMNAR | N | 远端设备ID子类型。 | Consistent |  |  | Y |  |  |  | N | Y |  |  | L2 | N |  |  | Y | PNF-FW
[11 empty] | lldpRemChassisId | The string value used to identify the chassis component associated with the remote system. | 1.0.8802.1.1.2.1.4.1.1.5 | LldpChassisId | OCTET STRING{(1,255)} | read-only | current | COLUMNAR | N | 远端设备ID。 | Consistent |  |  | Y |  |  |  | N | Y |  |  | L2 | N |  |  | Y | PNF-FW
[11 empty] | lldpRemPortIdSubtype | The type of port identifier encoding used in the associated 'lldpRemPortId' object. | 1.0.8802.1.1.2.1.4.1.1.6 | LldpPortIdSubtype | INTEGER{interfaceAlias(1),portComponent(2),macAddress(3),networkAddress(4),interfaceName(5),agentCircuitId(6),local(7)} | read-only | current | COLUMNAR | N | 远端设备的端口ID子类型。 | Consistent |  |  | Y |  |  |  | N | Y |  |  | L2 | N |  |  | Y | PNF-FW
[11 empty] | lldpRemPortId | The string value used to identify the port component associated with the remote system. | 1.0.8802.1.1.2.1.4.1.1.7 | LldpPortId | OCTET STRING{(1,255)} | read-only | current | COLUMNAR | N | 远端设备的端口ID。 | Consistent |  |  | Y |  |  |  | N | Y |  |  | L2 | N |  |  | Y | PNF-FW
[11 empty] | lldpRemPortDesc | The string value used to identify the description of the given port associated with the remote system. | 1.0.8802.1.1.2.1.4.1.1.8 | SnmpAdminString | OCTET STRING{(0,255)} | read-only | current | COLUMNAR | N | 远端设备的端口描述。 | Consistent |  |  | Y |  |  |  | N | Y |  |  | L2 | N |  |  | Y | PNF-FW
[11 empty] | lldpRemSysName | The string value used to identify the system name of the remote system. | 1.0.8802.1.1.2.1.4.1.1.9 | SnmpAdminString | OCTET STRING{(0,255)} | read-only | current | COLUMNAR | N | 远端设备名称。 | Consistent |  |  | Y |  |  |  | N | Y |  |  | L2 | N |  |  | Y | PNF-FW
[11 empty] | lldpRemSysDesc | The string value used to identify the system description of the remote system. | 1.0.8802.1.1.2.1.4.1.1.10 | SnmpAdminString | OCTET STRING{(0,255)} | read-only | current | COLUMNAR | N | 远端设备描述。 | Consistent |  |  | Y |  |  |  | N | Y |  |  | L2 | N |  |  | Y | PNF-FW
[11 empty] | lldpRemSysCapSupported | The bitmap value used to identify which system capabilities are supported on the remote system. | 1.0.8802.1.1.2.1.4.1.1.11 | LldpSystemCapabilitiesMap | BITS{other(0),repeater(1),bridge(2),wlanAccessPoint(3),router(4),telephone(5),docsisCableDevice(6),stationOnly(7)} | read-only | current | COLUMNAR | N | 远端设备支持的系统能力。 | Consistent |  |  | Y |  |  |  | N | Y |  |  | L2 | N |  |  | Y | PNF-FW
[11 empty] | lldpRemSysCapEnabled | The bitmap value used to identify which system capabilities are enabled on the remote system. | 1.0.8802.1.1.2.1.4.1.1.12 | LldpSystemCapabilitiesMap | BITS{other(0),repeater(1),bridge(2),wlanAccessPoint(3),router(4),telephone(5),docsisCableDevice(6),stationOnly(7)} | read-only | current | COLUMNAR | N | 远端设备使能的系统能力。 | Consistent |  |  | Y |  |  |  | N | Y |  |  | L2 | N |  |  | Y | PNF-FW
[9 empty] | lldpRemManAddrTable |  |  | This table contains one or more rows per management address information on the remote system learned on a particular port contained in the local chassis known to this agent. | 1.0.8802.1.1.2.1.4.2 | LldpRemManAddrEntry |  | not-accessible | current |  | N | 含义：远端设备管理地址表。 创建约束：不支持创建。 修改约束：不支持修改。 删除约束：不支持删除。 读取约束：无。 | Consistent |  |  |  |  | Creation Restriction: No entry can be created in this table. Modification Restriction: The entries in this table cannot be modified. Deletion Restriction: The entries in this table cannot be deleted. Access Restriction: The entries in this table can be read. |  |  | Y |  |  | L2 |  |  |  | Y | PNF-FW
[10 empty] | lldpRemManAddrEntry |  | Management address information about a particular chassis component. There may be multiple management addresses configured on the remote system identified by a particular lldpRemIndex whose information is received on lldpRemLocalPortNum of the local system. Each management address should have distinct 'management address type' (lldpRemManAddrSubtype) and 'management address' (lldpRemManAddr.) Entries may be created and deleted in this table by the agent. | 1.0.8802.1.1.2.1.4.2.1 | LldpRemManAddrEntry |  | not-accessible | current |  | N |  | Consistent | [7 empty] | Y |  |  | L2 |  |  |  | Y | PNF-FW
[11 empty] | lldpRemManAddrSubtype | The type of management address identifier encoding used in the associated 'lldpRemManagmentAddr' object. | 1.0.8802.1.1.2.1.4.2.1.1 | AddressFamilyNumbers | INTEGER{other(0),ipV4(1),ipV6(2),nsap(3),hdlc(4),bbn1822(5),all802(6),e163(7),e164(8),f69(9),x121(10),ipx(11),appleTalk(12),decnetIV(13),banyanVines(14),e164withNsap(15),dns(16),distinguishedName(17),asNumber(18),xtpOverIpv4(19),xtpOverIpv6(20),xtpNativeModeXTP(21),fibreChannelWWPN(22),fibreChannelWWNN(23),gwid(24),afi(25),reserved(65535)} | not-accessible | current | COLUMNAR | Y | 在相关联的“lldpRemManagmentAddr”对象中使用的管理地址标识符编码的类型。 | Inconsistent |  | other(0),ipV4(1),ipV6(2),nsap(3),hdlc(4),bbn1822(5),all802(6),e163(7),e164(8),f69(9),x121(10),ipx(11),appleTalk(12),decnetIV(13),banyanVines(14),e164withNsap(15),dns(16),distinguishedName(17),asNumber(18),xtpOverIpv4(19),xtpOverIpv6(20),xtpNativeModeXTP(21),reserved(65535) | Y |  |  |  | N | Y |  |  | L2 | N |  |  | Y | PNF-FW
[11 empty] | lldpRemManAddr | The string value used to identify the management address component associated with the remote system. The purpose of this address is to contact the management entity. | 1.0.8802.1.1.2.1.4.2.1.2 | LldpManAddress | OCTET STRING{(1,31)} | not-accessible | current | COLUMNAR | Y | 用于标识与远程系统关联的管理地址组件的字符串值。这个地址的目的是联系管理实体。 | Consistent |  |  | Y |  |  |  | N | Y |  |  | L2 | N |  |  | Y | PNF-FW
[11 empty] | lldpRemManAddrIfSubtype | The enumeration value that identifies the interface numbering method used for defining the interface number, associated with the remote system. | 1.0.8802.1.1.2.1.4.2.1.3 | LldpManAddrIfSubtype | INTEGER{unknown(1),ifIndex(2),systemPortNumber(3)} | read-only | current | COLUMNAR | N | 管理地址相关的接口的编号方式。 | Consistent |  |  | Y |  |  |  | N | Y |  |  | L2 | N |  |  | Y | PNF-FW
[11 empty] | lldpRemManAddrIfId | The integer value used to identify the interface number regarding the management address component associated with the remote system. | 1.0.8802.1.1.2.1.4.2.1.4 | Integer32 | Integer32 | read-only | current | COLUMNAR | N | 管理地址相关的接口的编号。 | Consistent |  |  | Y |  |  |  | N | Y |  |  | L2 | N |  |  | Y | PNF-FW
[11 empty] | lldpRemManAddrOID | The OID value used to identify the type of hardware component or protocol entity associated with the management address advertised by the remote system agent. | 1.0.8802.1.1.2.1.4.2.1.5 | OBJECT IDENTIFIER | OBJECT IDENTIFIER | read-only | current | COLUMNAR | N | 管理地址相关的硬件或协议实体的OID。 | Consistent |  |  | Y |  |  |  | N | Y |  |  | L2 | N |  |  | Y | PNF-FW
[9 empty] | lldpRemUnknownTLVTable |  |  | This table contains information about an incoming TLV which is not recognized by the receiving LLDP agent. The TLV may be from a later version of the basic management set. This table should only contain TLVs that are found in a single LLDP frame. Entries in this table, associated with an MAC service access point (MSAP, the access point for MAC services provided to the LCC sublayer, defined in IEEE 100, which is also identified with a particular lldpRemLocalPortNum, lldpRemIndex pair) are overwritten with most recently received unrecognized TLV from the same MSAP, or they will naturally age out when the rxInfoTTL timer (associated with the MSAP) expires. | 1.0.8802.1.1.2.1.4.3 | LldpRemUnknownTLVEntry |  | not-accessible | current |  | N | 含义：此表包含有关接收到的LLDP代理无法识别的入TLV的信息。TLV可能来自基本管理集的更高版本。 该表仅应包含在单个LLDP帧中找到的TLV。 与MAC接入点（MSAP，提供给LCC子层的MAC服务的接入点，IEEE 100中定义的接入点，也由特定的lldpRemLocalPortNum，lldpRemIndex对标识）相关联的表中的表项被最近收到的覆盖无法识别的同一个MSAP的TLV，或者当rxInfoTTL定时器（与MSAP相关联）到期时，它们将自然地老化。 创建约束：不支持创建。 修改约束：不支持修改。 删除约束：不支持删除。 读取约束：无读取约束。 | Consistent |  |  |  |  | Creation Restriction: No entry can be created in this table. Modification Restriction: The entries in this table cannot be modified. Deletion Restriction: The entries in this table cannot be deleted. Access Restriction: The entries in this table can be read without restriction. |  |  | Y |  |  | L2 |  |  |  | Y | PNF-FW
[10 empty] | lldpRemUnknownTLVEntry |  | Information about an unrecognized TLV received from a physical network connection. Entries may be created and deleted in this table by the agent, if a physical topology discovery process is active. | 1.0.8802.1.1.2.1.4.3.1 | LldpRemUnknownTLVEntry |  | not-accessible | current |  | N |  | Consistent | [7 empty] | Y |  |  | L2 |  |  |  | Y | PNF-FW
[11 empty] | lldpRemUnknownTLVType | This object represents the value extracted from the type field of the TLV. | 1.0.8802.1.1.2.1.4.3.1.1 | Integer32 (SIZE (9..126)) | Integer32{(9,126)} | not-accessible | current | COLUMNAR | Y | 不可识别TLV类型，TLV type在9到126之间未定义的TLV类型。 | Consistent |  |  | Y |  |  |  | N | Y |  |  | L2 | N |  |  | Y | PNF-FW
[11 empty] | lldpRemUnknownTLVInfo | This object represents the value extracted from the value field of the TLV. | 1.0.8802.1.1.2.1.4.3.1.2 | OCTET STRING (SIZE (0..511)) | OCTET STRING{(0,511)} | read-only | current | COLUMNAR | N | 不可识别TLV的内容。 | Consistent |  |  | Y |  |  |  | N | Y |  |  | L2 | N |  |  | Y | PNF-FW
[9 empty] | lldpRemOrgDefInfoTable |  |  | This table contains one or more rows per physical network connection which advertises the organizationally defined information. Note that this table contains one or more rows of organizationally defined information that is not recognized by the local agent. If the local system is capable of recognizing any organizationally defined information, appropriate extension MIBs from the organization should be used for information retrieval. | 1.0.8802.1.1.2.1.4.4 | LldpRemOrgDefInfoEntry |  | not-accessible | current |  | N | 含义：该表包含一个或多个每个物理网络连接的一行，用于通告组织定义的信息。请注意，此表包含一个或多个组织定义的信息行，无法由本地代理识别。 如果本地系统能够识别任何组织定义的信息，则应使用来自组织的适当的扩展MIB进行信息检索。 创建约束：不支持创建。 修改约束：不支持修改。 删除约束：不支持删除。 读取约束：无读取约束。 | Consistent |  |  |  |  | Creation Restriction: No entry can be created in this table. Modification Restriction: The entries in this table cannot be modified. Deletion Restriction: The entries in this table cannot be deleted. Access Restriction: The entries in this table can be read without restriction. |  |  | Y |  |  | L2 |  |  |  | Y | PNF-FW
[10 empty] | lldpRemOrgDefInfoEntry |  | Information about the unrecognized organizationally defined information advertised by the remote system. The lldpRemTimeMark, lldpRemLocalPortNum, lldpRemIndex, lldpRemOrgDefInfoOUI, lldpRemOrgDefInfoSubtype, and lldpRemOrgDefInfoIndex are indexes to this table. If there is an lldpRemOrgDefInfoEntry associated with a particular remote system identified by the lldpRemLocalPortNum and lldpRemIndex, there must be an lldpRemEntry associated with the same instance (i.e, using same indexes.) When the lldpRemEntry for the same index is removed from the lldpRemTable, the associated lldpRemOrgDefInfoEntry should be removed from the lldpRemOrgDefInfoTable. Entries may be created and deleted in this table by the agent. | 1.0.8802.1.1.2.1.4.4.1 | LldpRemOrgDefInfoEntry |  | not-accessible | current |  | N |  | Consistent | [7 empty] | Y |  |  | L2 |  |  |  | Y | PNF-FW
[11 empty] | lldpRemOrgDefInfoOUI | The Organizationally Unique Identifier (OUI), as defined in IEEE Std 802-2001, is a 24 bit (three octets) globally unique assigned number referenced by various standards, of the information received from the remote system. | 1.0.8802.1.1.2.1.4.4.1.1 | OCTET STRING (SIZE (3..3)) | OCTET STRING{(3,3)} | not-accessible | current | COLUMNAR | Y | IEEE Std 802-2001中定义的组织唯一标识符（OUI），是从远程系统接收到的信息中被各种标准引用的全球唯一的24位（三个八位字节）分配号码。 | Consistent |  |  | Y |  |  |  | N | Y |  |  | L2 | N |  |  | Y | PNF-FW
[11 empty] | lldpRemOrgDefInfoSubtype | The integer value used to identify the subtype of the organizationally defined information received from the remote system. The subtype value is required to identify different instances of organizationally defined information that could not be retrieved without a unique identifier that indicates the particular type of information contained in the information string. | 1.0.8802.1.1.2.1.4.4.1.2 | Integer32 (SIZE (1..255)) | Integer32{(1,255)} | not-accessible | current | COLUMNAR | Y | 用于标识从远程系统接收的组织定义信息的子类型的整数值。需要用子类型值来标识不具有指示信息字符串中包含的信息的特定类型的唯一标识符无法检索的组织定义信息的不同实例。 | Consistent |  |  | Y |  |  |  | N | Y |  |  | L2 | N |  |  | Y | PNF-FW
[11 empty] | lldpRemOrgDefInfoIndex | This object represents an arbitrary local integer value used by this agent to identify a particular unrecognized organizationally defined information instance, unique only for the lldpRemOrgDefInfoOUI and lldpRemOrgDefInfoSubtype from the same remote system. An agent is encouraged to assign monotonically increasing index values to new entries, starting with one, after each reboot. It is considered unlikely that the lldpRemOrgDefInfoIndex will wrap between reboots. | 1.0.8802.1.1.2.1.4.4.1.3 | Integer32 (SIZE (1..2147483647)) | Integer32{(1,2147483647)} | not-accessible | current | COLUMNAR | Y | 该对象表示此代理使用的任意本地整数值，用于标识特定的无法识别的组织定义的信息实例，仅对来自同一远程系统的lldpRemOrgDefInfoOUI和lldpRemOrgDefInfoSubtype唯一。 鼓励代理人每次重启后从1开始为新表项分配递增的索引值。lldpRemOrgDefInfoIndex在重新启动之间将不可能绕接。 | Consistent |  |  | Y |  |  |  | N | Y |  |  | L2 | N |  |  | Y | PNF-FW
[11 empty] | lldpRemOrgDefInfo | The string value used to identify the organizationally defined information of the remote system. The encoding for this object should be as defined for SnmpAdminString TC. | 1.0.8802.1.1.2.1.4.4.1.4 | OCTET STRING (SIZE (0..507)) | OCTET STRING{(0,507)} | read-only | current | COLUMNAR | N | 用于标识远程系统的组织定义信息的字符串值。 该对象的编码应符合SnmpAdminString TC的定义。 | Consistent |  |  | Y |  |  |  | N | Y |  |  | L2 | N |  |  | Y | PNF-FW
[8 empty] | lldpExtensions |  |  |  |  | 1.0.8802.1.1.2.1.5 | [5 empty] | N |  | Consistent | [7 empty] | Y |  |  | L2 |  |  |  | Y | PNF-FW
[7 empty] | lldpConformance | [5 empty] | 1.0.8802.1.1.2.2 | [5 empty] | N |  | Consistent | [7 empty] | Y |  |  | L2 |  |  |  | N
[8 empty] | lldpCompliances |  |  |  |  | 1.0.8802.1.1.2.2.1 | [5 empty] | N |  | Consistent | [7 empty] | Y |  |  | L2 |  |  |  | N
[9 empty] | lldpCompliance |  |  | The compliance statement for SNMP entities which implement the LLDP MIB. | 1.0.8802.1.1.2.2.1.1 |  |  |  | current |  | N |  | Consistent | [7 empty] | Y |  |  | L2 |  |  |  | N
[8 empty] | lldpGroups |  |  |  |  | 1.0.8802.1.1.2.2.2 | [5 empty] | N |  | Consistent | [7 empty] | Y |  |  | L2 |  |  |  | N
[9 empty] | lldpConfigGroup |  |  | The collection of objects which are used to configure the LLDP implementation behavior. This group is mandatory for agents which implement the LLDP. | 1.0.8802.1.1.2.2.2.1 |  |  |  | current |  | N |  | Consistent | [7 empty] | Y |  |  | L2 |  |  |  | N
[9 empty] | lldpConfigRxGroup |  |  | The collection of objects which are used to configure the LLDP implementation behavior. This group is mandatory for agents which implement the LLDP and have the capability of receiving LLDP frames. | 1.0.8802.1.1.2.2.2.2 |  |  |  | current |  | N |  | Consistent | [7 empty] | Y |  |  | L2 |  |  |  | N
[9 empty] | lldpConfigTxGroup |  |  | The collection of objects which are used to configure the LLDP implementation behavior. This group is mandatory for agents which implement the LLDP and have the capability of transmitting LLDP frames. | 1.0.8802.1.1.2.2.2.3 |  |  |  | current |  | N |  | Consistent | [7 empty] | Y |  |  | L2 |  |  |  | N
[9 empty] | lldpStatsRxGroup |  |  | The collection of objects which are used to represent LLDP reception statistics. This group is mandatory for agents which implement the LLDP and have the capability of receiving LLDP frames. | 1.0.8802.1.1.2.2.2.4 |  |  |  | current |  | N |  | Consistent | [7 empty] | Y |  |  | L2 |  |  |  | N
[9 empty] | lldpStatsTxGroup |  |  | The collection of objects which are used to represent LLDP transmission statistics. This group is mandatory for agents which implement the LLDP and have the capability of transmitting LLDP frames. | 1.0.8802.1.1.2.2.2.5 |  |  |  | current |  | N |  | Consistent | [7 empty] | Y |  |  | L2 |  |  |  | N
[9 empty] | lldpLocSysGroup |  |  | The collection of objects which are used to represent LLDP Local System Information. This group is mandatory for agents which implement the LLDP and have the capability of transmitting LLDP frames. | 1.0.8802.1.1.2.2.2.6 |  |  |  | current |  | N |  | Consistent | [7 empty] | Y |  |  | L2 |  |  |  | N
[9 empty] | lldpRemSysGroup |  |  | The collection of objects which are used to represent LLDP Remote Systems Information. The objects represent the information associated with the basic TLV set. Please note that even the agent doesn't implement some of the optional TLVs, it shall recognize all the optional TLV information that the remote system may advertise. This group is mandatory for agents which implement the LLDP and have the capability of receiving LLDP frames. | 1.0.8802.1.1.2.2.2.7 |  |  |  | current |  | N |  | Consistent | [7 empty] | Y |  |  | L2 |  |  |  | N
[9 empty] | lldpNotificationsGroup |  |  | The collection of notifications used to indicate LLDP MIB data consistency and general status information. This group is mandatory for agents which implement the LLDP and have the capability of receiving LLDP frames. | 1.0.8802.1.1.2.2.2.8 |  |  |  | current |  | N |  | Consistent | [7 empty] | Y |  |  | L2 |  |  |  | N