## MIB Manual(s)
Node Name | [5 empty] | Description | OID | syntax | syntax(device) | MAX-ACCESS | Status | Node Type | Index | chinese description 中文描述 | Realization is consistent with MIB definition? 实现是否和定义一致? | ACCESS realized 实际支持的访问权限 | syntax range realized 实际支持的取值范围 | lexicographic OID for Get-Next? 是否支持GET-NEXT OID字典序? | Remark(In Chinese) 备注(中文) | Remark(In English) 备注(英文) (资料填写 For TDC) | Default value 缺省值 | Is statistic node? 是否是统计节点? | Is VRP node? 是否是平台节点 | other manufacturer realization (only for public mib) 竞争对手实现(仅对公有MIB) | Vendor adapting node list 做了OSS对接的局点列表 | Ascription归属 | Is security? 是否涉及安全 | Module 归属资源包 | If-Feature 特性规格 | Products 支持的产品列表 | Products
PNF-FW
结点树由mib file自动生成，不能在此表中人工增加、修改或删除结点。 | [5 empty] | mib结点固有属性，其值由mib file自动生成，不能在此表中人工修改。 | mib结点固有属性，其值由mib file自动生成，不能在此表中人工修改。 | mib结点固有属性，其值由mib file自动生成，不能在此表中人工修改。 | mib结点固有属性，其值由mib file自动生成，不能在此表中人工修改。 | mib结点固有属性，其值由mib file自动生成，不能在此表中人工修改。 | mib结点固有属性，其值由mib file自动生成，不能在此表中人工修改。 | mib结点固有属性，其值由mib file自动生成，不能在此表中人工修改。 如果该列为空代表无效节点。 | mib结点固有属性，其值由mib file自动生成，不能在此表中人工修改。 | 必须填写，节点的中文描述，对应【Description】的中文翻译。 1、对于节点：包括单节点，告警节点，表节点，对应【Description】的中文信息。填写样例： 该节点标识环的保护实例ID。 2、对于table：该列是描述该表的含义、作用；及表的各类约束。table填写格式与样例： 该表描述ERPS环配置信息。 创建约束：该表不支持创建。 修改约束：该表不支持修改。 删除约束：该表不支持删除。 读取约束：该表不支持读取。 各类约束支持多产品定制，填写格式： 创建约束 value product1: value1 product2,product3: value2 | 必须填写，只可以选择下拉列表中的值（Consistent/ Inconsistent/Nonsupport）。 1、Consistent：标识设备上支持这个节点，设备上的实现完全和MIB定义完全一致。 2、Inconsistent：标识设备上支持这个节点，设备上的实现和MIB定义不一致。 ?a、如果是【MAX-ACCESS】列支持的访问权限，设备上的实现和MIB定义不一致，那就需要在【ACCESS realized 实际支持的访问权限】列填写设备实际支持的情况。 ?b、如果是【syntax】列取值范围，设备上的实现和MIB定义不一致，那就需要在【syntax range realized 实际支持的取值范围】列填写设备实际支持的情况。 ?c、如果是缺省值，设备上的实现和MIB定义不一致，那就需要在【Default value 缺省值】列 填写设备实际支持的情况。 ?d、其他情况，只要设备上的实现和MIB定义不一致，那就需要在【Remark(In Chinese) 备注(中文)】/【Remark(In English) 】列填写设备实际支持的情况。 3、Nonsupport：标识设备上不支持这个节点。 | 只有在【Realization is consistent with MIB definition? 实现是否和定义一致?】列填写是Inconsistent，且【MAX-ACCESS】列支持的访问权限，设备上的实现和MIB定义不一致，那么就需要在该列写出设备上实际实现情况。该列值只可以填写下面列表中的值 not-accessible accessible-for-notify read-only read-write read-create 例如：MIB文件定义是read-write，而实际设备上是read-only，那么此处就要写明是read-only。 支持多产品定制，填写格式： value p1:value1 p2,p3:value2 | 只有在【Realization is consistent with MIB definition? 实现是否和定义一致?】列填写是Inconsistent，且【syntax】列支持的取值范围，设备上的实现和MIB定义不一致，那么就需要在该列写出设备上实际实现情况。 支持多产品定制，填写格式： value p1:value1 p2,p3:value2 | 只可以选择下拉列表中的值（Y/N） 对于table，xxxxEntry对应该列填写N时，或【Index】 标识为Y的节点对应该列填写N时，标识该table不支持字典排序。 | 只有在【Realization is consistent with MIB definition? 实现是否和定义一致?】列填写是Inconsistent，除【MAX-ACCESS】和【syntax】列支持的取值范围，设备上的实现和MIB定义不一致，那么就需要在该列写出设备上实际实现情况。 | 【Remark(In Chinese) 备注(中文)】列对应英文翻译。 重要：对于table，该列承载table的含义、作用；及表各类约束。 table填写格式与样例： Creation Restriction: No entry can be created in this table. Modification Restriction: The entries in this table cannot be modified. Deletion Restriction: The entries in this table cannot be deleted. Access Restriction: The entries in this table can be read without restriction. 各类约束支持多产品定制，填写格式： Creation Restriction value product1: value1 product2,product3： value2 | 只有在【Realization is consistent with MIB definition? 实现是否和定义一致?】列填写是Inconsistent，节点的缺省值在设备上的实现和MIB定义不一致，那么就需要在该列写出设备上实际实现情况。 支持多产品定制，填写格式： value p1:value1 p2,p3:value2 | 只可以选择下拉列表中的值（Y/N） | 必须填写，只可以选择下拉列表中的值（Y/N） |  |  | 节点归属必须在文件支持的归属范围内 | 只可以选择下拉列表中的值（Y/N） | MIB节点归属资源包，一个节点只能归于一个资源包 | If-Feature名称，父节点指定的feature对所有子节点生效。如果父节点已经指定了同名feature，子孙节点不用再重复指定。 | 只可以选择下拉列表中的值（Y/N），子节点只要有一个为Y，父节点必须为Y，如果子节点全部为N，父节点必须为N | 节点支持的产品合集，不支持导入修改
MGMD-STD-MIB
| mgmdStdMIB |  |  |  |  | The MIB module for MGMD management. A new version of MGMD combining RFC 2933 and RFC 3019. Includes IGMPv3 and MLDv2 source filtering changes. Copyright (c) 2009 IETF Trust and the persons identified as authors of the code. All rights reserved. Redistribution and use in source and binary forms, with or without modification, are permitted provided that the following conditions are met: - Redistributions of source code must retain the above copyright notice, this list of conditions and the following disclaimer. - Redistributions in binary form must reproduce the above copyright notice, this list of conditions and the following disclaimer in the documentation and/or other materials provided with the distribution. - Neither the name of Internet Society, IETF or IETF Trust, nor the names of specific contributors, may be used to endorse or promote products derived from this software without specific prior written permission. THIS SOFTWARE IS PROVIDED BY THE COPYRIGHT HOLDERS AND CONTRIBUTORS 'AS IS' AND ANY EXPRESS OR IMPLIED WARRANTIES, INCLUDING, BUT NOT LIMITED TO, THE IMPLIED WARRANTIES OF MERCHANTABILITY AND FITNESS FOR A PARTICULAR PURPOSE ARE DISCLAIMED. IN NO EVENT SHALL THE COPYRIGHT OWNER OR CONTRIBUTORS BE LIABLE FOR ANY DIRECT, INDIRECT, INCIDENTAL, SPECIAL, EXEMPLARY, OR CONSEQUENTIAL DAMAGES (INCLUDING, BUT NOT LIMITED TO, PROCUREMENT OF SUBSTITUTE GOODS OR SERVICES; LOSS OF USE, DATA, OR PROFITS; OR BUSINESS INTERRUPTION) HOWEVER CAUSED AND ON ANY THEORY OF LIABILITY, WHETHER IN CONTRACT, STRICT LIABILITY, OR TORT (INCLUDING NEGLIGENCE OR OTHERWISE) ARISING IN ANY WAY OUT OF THE USE OF THIS SOFTWARE, EVEN IF ADVISED OF THE POSSIBILITY OF SUCH DAMAGE. This version of this MIB module is part of RFC 5519; see the RFC itself for full legal notices. | 1.3.6.1.2.1.185 | [5 empty] | N |  | Consistent | [7 empty] | Y |  |  | MCAST | N |  |  | Y | PNF-FW
|  | mgmdMIBObjects |  |  |  |  | 1.3.6.1.2.1.185.1 | [5 empty] | N |  | Consistent | [7 empty] | Y |  |  | MCAST | N |  |  | Y | PNF-FW
|  |  | mgmdHostInterfaceTable |  |  | The (conceptual) table listing the interfaces on which IGMP or MLD is enabled. | 1.3.6.1.2.1.185.1.1 | MgmdHostInterfaceEntry |  | not-accessible | current |  | N |  | Nonsupport | [7 empty] | Y | [6 empty] | N
|  |  |  | mgmdHostInterfaceEntry |  | An entry (conceptual row) representing an interface on which IGMP or MLD is enabled. | 1.3.6.1.2.1.185.1.1.1 | MgmdHostInterfaceEntry |  | not-accessible | current |  | N |  | Nonsupport | [7 empty] | Y | [6 empty] | N
[5 empty] | mgmdHostInterfaceIfIndex | The ifIndex value of the interface for which IGMP or MLD is enabled. The table is indexed by the ifIndex value and the InetAddressType to allow for interfaces that may be configured in both IPv4 and IPv6 modes. | 1.3.6.1.2.1.185.1.1.1.1 | InterfaceIndex | INTEGER | not-accessible | current | COLUMNAR | Y |  | Nonsupport | [7 empty] | Y | [6 empty] | N
[5 empty] | mgmdHostInterfaceQuerierType | The address type of this interface. This entry along with the ifIndex value acts as an index to the mgmdHostInterface table. A physical interface may be configured in multiple modes concurrently, e.g., in IPv4 and IPv6 modes connected to the same interface; however, the traffic is considered to be logically separate. | 1.3.6.1.2.1.185.1.1.1.2 | InetAddressType{ipv4(1),ipv6(2)} | INTEGER{ipv4(1),ipv6(2)} | not-accessible | current | COLUMNAR | Y |  | Nonsupport | [7 empty] | Y | [6 empty] | N
[5 empty] | mgmdHostInterfaceQuerier | The address of the IGMP or MLD Querier on the IP subnet to which this interface is attached. The InetAddressType, e.g., IPv4 or IPv6, is identified by the mgmdHostInterfaceQuerierType variable in the mgmdHostInterface table. | 1.3.6.1.2.1.185.1.1.1.3 | InetAddress (SIZE (4..4)) (SIZE (16..16)) | OCTET STRING{(4,4),(16,16)} | read-only | current | COLUMNAR | N |  | Nonsupport | [7 empty] | Y | [6 empty] | N
[5 empty] | mgmdHostInterfaceStatus | The activation of a row enables the host side of IGMP or MLD on the interface. The destruction of a row disables the host side of IGMP or MLD on the interface. | 1.3.6.1.2.1.185.1.1.1.4 | RowStatus | INTEGER{active(1),notInService(2),notReady(3),createAndGo(4),createAndWait(5),destroy(6)} | read-create | current | COLUMNAR | N |  | Nonsupport | [7 empty] | Y | [6 empty] | N
[5 empty] | mgmdHostInterfaceVersion | The maximum version of MGMD that the host can run on this interface. A value of 1 is only applicable for IPv4, and indicates that the host only supports IGMPv1 on the interface. A value of 2 indicates that the host also supports IGMPv2 (for IPv4) or MLDv1 (for IPv6). A value of 3 indicates that the host also supports IGMPv3 (for IPv4) or MLDv2 (for IPv6). | 1.3.6.1.2.1.185.1.1.1.5 | Unsigned32 (SIZE (1..3)) | Unsigned32{(1,3)} | read-create | current | COLUMNAR | N |  | Nonsupport | [7 empty] | Y | [6 empty] | N
[5 empty] | mgmdHostInterfaceVersion1QuerierTimer | The time remaining until the host assumes that there are no IGMPv1 routers present on the interface. While this is non-zero, the host will reply to all queries with version 1 membership reports. This variable applies to IGMPv2 or 3 hosts that are forced to run in v1 for compatibility with v1 routers present on the interface. This object may only be present when the corresponding value of mgmdHostInterfaceQuerierType is ipv4. | 1.3.6.1.2.1.185.1.1.1.6 | TimeTicks | TimeTicks | read-only | current | COLUMNAR | N |  | Nonsupport | [7 empty] | Y | [6 empty] | N
[5 empty] | mgmdHostInterfaceVersion2QuerierTimer | The time remaining until the host assumes that there are no MGMDv2 routers present on the interface. While this is non-zero, the host will reply to all queries with version 1 or 2 membership reports. This variable applies to MGMDv3 hosts that are forced to run in v2 for compatibility with v2 hosts or routers present on the interface. | 1.3.6.1.2.1.185.1.1.1.7 | TimeTicks | TimeTicks | read-only | current | COLUMNAR | N |  | Nonsupport | [7 empty] | Y | [6 empty] | N
[5 empty] | mgmdHostInterfaceVersion3Robustness | The robustness variable utilised by an MGMDv3 host in sending state-change reports for multicast routers. To ensure the state-change report is not missed, the host retransmits the state-change report [mgmdHostInterfaceVersion3Robustness - 1] times. The variable must be a non-zero value. | 1.3.6.1.2.1.185.1.1.1.8 | Unsigned32 | Unsigned32 | read-create | current | COLUMNAR | N |  | Nonsupport | [7 empty] | Y | [6 empty] | N
|  |  | mgmdRouterInterfaceTable |  |  | The (conceptual) table listing the interfaces on which IGMP or MLD is enabled. | 1.3.6.1.2.1.185.1.2 | MgmdRouterInterfaceEntry |  | not-accessible | current |  | N | mgmdRouterInterfaceTable列出接口使能IGMP/MLD的各种参数。 创建约束：该表不支持创建。 修改约束：该表不支持修改。 删除约束：该表不支持删除。 读取约束：该表在读取时必须使能组播，并且有配置IGMP/MLD的接口。 | Consistent |  |  |  |  | Creation Restriction: No entry can be created in this table. Modification Restriction: The entries in this table cannot be modified. Deletion Restriction: The entries in this table cannot be deleted. Access Restriction: The entries in this table can be read only when multicast is enabled and IGMP or MLD is enabled on an interface. |  |  | Y |  |  | MCAST | N |  |  | Y | PNF-FW
|  |  |  | mgmdRouterInterfaceEntry |  | An entry (conceptual row) representing an interface on which IGMP or MLD is enabled. | 1.3.6.1.2.1.185.1.2.1 | MgmdRouterInterfaceEntry |  | not-accessible | current |  | N |  | Consistent | [7 empty] | Y |  |  | MCAST | N |  |  | Y | PNF-FW
[5 empty] | mgmdRouterInterfaceIfIndex | The ifIndex value of the interface for which IGMP or MLD is enabled. The table is indexed by the ifIndex value and the InetAddressType to allow for interfaces that may be configured in both IPv4 and IPv6 modes. | 1.3.6.1.2.1.185.1.2.1.1 | InterfaceIndex | INTEGER | not-accessible | current | COLUMNAR | Y | 启用IGMP或MLD的接口的ifIndex值。 该表由ifIndex值和InetAddressType索引，以允许接口可以在IPv4和IPv6模式下配置。 | Consistent | [7 empty] | Y |  |  | MCAST | N |  |  | Y | PNF-FW
[5 empty] | mgmdRouterInterfaceQuerierType | The address type of this interface. This entry along with the ifIndex value acts as the index to the mgmdRouterInterface table. A physical interface may be configured in multiple modes concurrently, e.g., in IPv4 and IPv6 modes connected to the same interface; however, the traffic is considered to be logically separate. | 1.3.6.1.2.1.185.1.2.1.2 | InetAddressType{ipv4(1),ipv6(2)} | INTEGER{ipv4(1),ipv6(2)} | not-accessible | current | COLUMNAR | Y | 该接口的地址类型。该条目与ifIndex值一起作为mgmdRouterInterface表的索引。 物理接口可以以多种模式并发配置，例如，在同一接口以IPv4和IPv6模式配置; 然而，流量被认为在逻辑上是分开的。 | Consistent | [7 empty] | Y |  |  | MCAST | N |  |  | Y | PNF-FW
[5 empty] | mgmdRouterInterfaceQuerier | The address of the IGMP or MLD Querier on the IP subnet to which this interface is attached. The InetAddressType, e.g., IPv4 or IPv6, is identified by the mgmdRouterInterfaceQuerierType variable in the mgmdRouterInterface table. | 1.3.6.1.2.1.185.1.2.1.3 | InetAddress (SIZE (4..4)) (SIZE (16..16)) | OCTET STRING{(4,4),(16,16)} | read-only | current | COLUMNAR | N | 该接口所连接的IP子网上的IGMP或MLD查询器的地址。 InetAddressType，例如IPv4或IPv6，由mgmdRouterInterface表中的mgmdRouterInterfaceQuerierType变量标识。 | Consistent | [7 empty] | Y |  |  | MCAST | N |  |  | Y | PNF-FW
[5 empty] | mgmdRouterInterfaceQueryInterval | The frequency at which IGMP or MLD Host-Query packets are transmitted on this interface. | 1.3.6.1.2.1.185.1.2.1.4 | Unsigned32 (SIZE (1..31744)) | Unsigned32{(1,31744)} | read-create | current | COLUMNAR | N | IGMP或MLD Host-Query报文在该接口上的发送间隔。 | Inconsistent | read-only |  |  | 不支持Set操作。 | Currently, the Set operation is not supported. |  |  | Y |  |  | MCAST | N |  |  | Y | PNF-FW
[5 empty] | mgmdRouterInterfaceStatus | The activation of a row enables the router side of IGMP or MLD on the interface. The destruction of a row disables the router side of IGMP or MLD on the interface. | 1.3.6.1.2.1.185.1.2.1.5 | RowStatus | INTEGER{active(1),notInService(2),notReady(3),createAndGo(4),createAndWait(5),destroy(6)} | read-create | current | COLUMNAR | N | 通过激活行可以在接口上使能设备侧IGMP或者MLD。通过销毁行可以在接口上去使能设备侧IGMP或者MLD。 | Inconsistent | read-only |  |  | 不支持Set操作。 | Currently, the Set operation is not supported. |  |  | Y |  |  | MCAST | N |  |  | Y | PNF-FW
[5 empty] | mgmdRouterInterfaceVersion | The version of MGMD that is running on this interface. Value 1 applies to IGMPv1 routers only. Value 2 applies to IGMPv2 and MLDv1 routers, and value 3 applies to IGMPv3 and MLDv2 routers. This object can be used to configure a router capable of running either version. For IGMP and MLD to function correctly, all routers on a LAN must be configured to run the same version on that LAN. | 1.3.6.1.2.1.185.1.2.1.6 | Unsigned32 (SIZE (1..3)) | Unsigned32{(1,3)} | read-create | current | COLUMNAR | N | 在此接口上运行的MGMD版本。 值1仅适用于IGMPv1设备。 值2适用于IGMPv2和MLDv1设备，值3适用于IGMPv3和MLDv2设备。 该对象可用于配置能够运行任一版本的设备。 要使IGMP和MLD正常工作，LAN上的所有设备必须配置为在该LAN上运行相同的版本。 | Inconsistent | read-only |  |  | 不支持Set操作。 | Currently, the Set operation is not supported. |  |  | Y |  |  | MCAST | N |  |  | Y | PNF-FW
[5 empty] | mgmdRouterInterfaceQueryMaxResponseTime | The maximum query response interval advertised in MGMDv2 or IGMPv3 queries on this interface. | 1.3.6.1.2.1.185.1.2.1.7 | Unsigned32 (SIZE (0..31744)) | Unsigned32{(0,31744)} | read-create | current | COLUMNAR | N | 接口上MGMDv2或IGMPv3查询最大响应时间。 | Inconsistent | read-only |  |  | 不支持Set操作。 | Currently, the Set operation is not supported. |  |  | Y |  |  | MCAST | N |  |  | Y | PNF-FW
[5 empty] | mgmdRouterInterfaceQuerierUpTime | The time since mgmdRouterInterfaceQuerier was last changed. | 1.3.6.1.2.1.185.1.2.1.8 | TimeTicks | TimeTicks | read-only | current | COLUMNAR | N | 查询器存在时间。 | Consistent | [7 empty] | Y |  |  | MCAST | N |  |  | Y | PNF-FW
[5 empty] | mgmdRouterInterfaceQuerierExpiryTime | The amount of time remaining before the Other Querier Present Timer expires. If the local system is the querier, the value of this object is zero. | 1.3.6.1.2.1.185.1.2.1.9 | TimeTicks | TimeTicks | read-only | current | COLUMNAR | N | Other Querier Present Timer剩余时间。如果本系统是查询器，该节点的值置零。 | Consistent | [7 empty] | Y |  |  | MCAST | N |  |  | Y | PNF-FW
[5 empty] | mgmdRouterInterfaceWrongVersionQueries | The number of general queries received whose IGMP or MLD version does not match the equivalent mgmdRouterInterfaceVersion, over the lifetime of the row entry. Both IGMP and MLD require that all routers on a LAN be configured to run the same version. Thus, if any general queries are received with the wrong version, this indicates a configuration error. | 1.3.6.1.2.1.185.1.2.1.10 | Counter32 | Counter32 | read-only | current | COLUMNAR | N | 在行条目的有效期内，接收到的IGMP或MLD版本与mgmdRouterInterfaceVersion不匹配的一般查询的数量。 IGMP和MLD都要求将LAN上的所有设备配置为运行相同的版本。 因此，如果接收到错误版本的任何一般查询，则表示配置错误。 | Consistent | [7 empty] | Y |  |  | MCAST | N |  |  | Y | PNF-FW
[5 empty] | mgmdRouterInterfaceJoins | The number of times a group membership has been added on this interface, that is, the number of times an entry for this interface has been added to the Cache Table. This object can give an indication of the amount of activity between samples over time. | 1.3.6.1.2.1.185.1.2.1.11 | Counter32 | Counter32 | read-only | current | COLUMNAR | N | 在此接口上添加组成员的次数，即此接口的条目已添加到缓存表的次数。 该节点可以指示样品随时间的活动量。 | Consistent | [7 empty] | Y |  |  | MCAST | N |  |  | Y | PNF-FW
[5 empty] | mgmdRouterInterfaceProxyIfIndex | Some devices implement a form of IGMP or MLD proxying whereby memberships learned on the interface represented by this row cause Host Membership Reports to be sent on the interface whose ifIndex value is given by this object. Such a device would implement the mgmdV2RouterBaseMIBGroup only on its router interfaces (those interfaces with non-zero mgmdRouterInterfaceProxyIfIndex). Typically, the value of this object is 0, indicating that no proxying is being done. | 1.3.6.1.2.1.185.1.2.1.12 | InterfaceIndexOrZero | Integer32{(0,2147483647)} | read-create | current | COLUMNAR | N | 某些设备进行IGMP或者MLD代理。通过IGMP或者MLD代理，在本行所示的接口上学习到的成员关系会导致主机成员关系报告在ifIndex为本节点所规定的值的接口上被发送。这样的设备只在它的设备接口上(mgmdRouterInterfaceProxyIfIndex取值非0的接口)实施mgmdV2RouterBaseMIBGroup。通常本节点取值为0，表示没有任何代理。 | Inconsistent | read-only |  |  | 不支持Set操作。缺省值为0。 | Currently, the Set operation is not supported. The default value is 0. |  |  | Y |  |  | MCAST | N |  |  | Y | PNF-FW
[5 empty] | mgmdRouterInterfaceGroups | The current number of entries for this interface in the mgmdRouterCacheTable. | 1.3.6.1.2.1.185.1.2.1.13 | Gauge32 | Gauge32 | read-only | current | COLUMNAR | N | 接口组播组数量。 | Consistent | [7 empty] | Y |  |  | MCAST | N |  |  | Y | PNF-FW
[5 empty] | mgmdRouterInterfaceRobustness | The Robustness Variable allows tuning for the expected packet loss on a subnet. If a subnet is expected to be lossy, the Robustness Variable may be increased. IGMP and MLD are robust to (Robustness Variable-1) packet losses. | 1.3.6.1.2.1.185.1.2.1.14 | Unsigned32 (SIZE (1..255)) | Unsigned32{(1,255)} | read-create | current | COLUMNAR | N | 健壮变量允许调整子网上的预期丢包。 如果一个子网预计是有丢包的，则健壮变量可能会增加。 IGMP和MLD对于（健壮变量-1）数据包丢失是健壮的。 | Inconsistent | read-only |  |  | 不支持Set操作。 | Currently, the Set operation is not supported. |  |  | Y |  |  | MCAST | N |  |  | Y | PNF-FW
[5 empty] | mgmdRouterInterfaceLastMemberQueryInterval | The Last Member Query Interval is the Max Query Response Interval inserted into group-specific queries sent in response to leave group messages, and is also the amount of time between group-specific query messages. This value may be tuned to modify the leave latency of the network. A reduced value results in reduced time to detect the loss of the last member of a group. The value of this object is irrelevant if mgmdRouterInterfaceVersion is 1. | 1.3.6.1.2.1.185.1.2.1.15 | Unsigned32 (SIZE (0..31744)) | Unsigned32{(0,31744)} | read-create | current | COLUMNAR | N | 最后成员查询间隔是插入到响应离开组消息发送的组特定查询中的最大查询响应间隔，也是组特定查询消息之间的时间量。 可以调整该值来修改网络的延迟时间。 减少的值导致减少检测组中最后一个成员的损失的时间。 如果mgmdRouterInterfaceVersion为1，则该节点的值是不相关的。 | Inconsistent | read-only |  |  | 不支持Set操作。 | Currently, the Set operation is not supported. |  |  | Y |  |  | MCAST | N |  |  | Y | PNF-FW
[5 empty] | mgmdRouterInterfaceLastMemberQueryCount | Represents the number of group-specific and group-and- source-specific queries sent by the router before it assumes there are no local members. | 1.3.6.1.2.1.185.1.2.1.16 | Unsigned32 (SIZE (1..255)) | Unsigned32{(1,255)} | read-only | current | COLUMNAR | N | 最后成员查询次数。 | Consistent | [7 empty] | Y |  |  | MCAST | N |  |  | Y | PNF-FW
[5 empty] | mgmdRouterInterfaceStartupQueryCount | Represents the number of Queries sent out on startup, separated by the Startup Query Interval. | 1.3.6.1.2.1.185.1.2.1.17 | Unsigned32 (SIZE (1..255)) | Unsigned32{(1,255)} | read-only | current | COLUMNAR | N | 该接口作为查询器启动时发送查询消息的次数。 | Consistent | [7 empty] | Y |  |  | MCAST | N |  |  | Y | PNF-FW
[5 empty] | mgmdRouterInterfaceStartupQueryInterval | This variable represents the interval between General Queries sent by a Querier on startup. | 1.3.6.1.2.1.185.1.2.1.18 | Unsigned32 (SIZE (0..31744)) | Unsigned32{(0,31744)} | read-only | current | COLUMNAR | N | 该接口作为查询器启动时发送查询消息的查询间隔。 | Consistent | [7 empty] | Y |  |  | MCAST | N |  |  | Y | PNF-FW
|  |  | mgmdHostCacheTable |  |  | The (conceptual) table listing the IP multicast groups for which the host is a member on a particular interface. | 1.3.6.1.2.1.185.1.3 | MgmdHostCacheEntry |  | not-accessible | current |  | N |  | Nonsupport | [7 empty] | Y | [6 empty] | N
|  |  |  | mgmdHostCacheEntry |  | An entry (conceptual row) in the mgmdHostCacheTable. | 1.3.6.1.2.1.185.1.3.1 | MgmdHostCacheEntry |  | not-accessible | current |  | N |  | Nonsupport | [7 empty] | Y | [6 empty] | N
[5 empty] | mgmdHostCacheAddressType | The address type of the mgmdHostCacheTable entry. This value applies to both the mgmdHostCacheAddress and the mgmdHostCacheLastReporter entries. | 1.3.6.1.2.1.185.1.3.1.1 | InetAddressType{ipv4(1),ipv6(2)} | INTEGER{ipv4(1),ipv6(2)} | not-accessible | current | COLUMNAR | Y |  | Nonsupport | [7 empty] | Y | [6 empty] | N
[5 empty] | mgmdHostCacheAddress | The IP multicast group address for which this entry contains information. The InetAddressType, e.g., IPv4 or IPv6, is identified by the mgmdHostCacheAddressType variable in the mgmdHostCache table. | 1.3.6.1.2.1.185.1.3.1.2 | InetAddress (SIZE (4..4)) (SIZE (16..16)) | OCTET STRING{(4,4),(16,16)} | not-accessible | current | COLUMNAR | Y |  | Nonsupport | [7 empty] | Y | [6 empty] | N
[5 empty] | mgmdHostCacheIfIndex | The interface for which this entry contains information for an IP multicast group address. | 1.3.6.1.2.1.185.1.3.1.3 | InterfaceIndex | INTEGER | not-accessible | current | COLUMNAR | Y |  | Nonsupport | [7 empty] | Y | [6 empty] | N
[5 empty] | mgmdHostCacheUpTime | The time elapsed since this entry was created. | 1.3.6.1.2.1.185.1.3.1.4 | TimeTicks | TimeTicks | read-only | current | COLUMNAR | N |  | Nonsupport | [7 empty] | Y | [6 empty] | N
[5 empty] | mgmdHostCacheLastReporter | The IP address of the source of the last membership report received for this IP multicast group address on this interface. If no membership report has been received, this object has a value of 0. The InetAddressType, e.g., IPv4 or IPv6, is identified by the mgmdHostCacheAddressType variable in the mgmdHostCache table. | 1.3.6.1.2.1.185.1.3.1.5 | InetAddress (SIZE (4..4)) (SIZE (16..16)) | OCTET STRING{(4,4),(16,16)} | read-only | current | COLUMNAR | N |  | Nonsupport | [7 empty] | Y | [6 empty] | N
[5 empty] | mgmdHostCacheSourceFilterMode | The state in which the interface is currently set. The value indicates the relevance of the corresponding source list entries in the mgmdHostSecListTable for MGMDv3 interfaces. | 1.3.6.1.2.1.185.1.3.1.6 | INTEGER{include(1),exclude(2)} | INTEGER{include(1),exclude(2)} | read-only | current | COLUMNAR | N |  | Nonsupport | [7 empty] | Y | [6 empty] | N
|  |  | mgmdRouterCacheTable |  |  | The (conceptual) table listing the IP multicast groups for which there are members on a particular router interface. | 1.3.6.1.2.1.185.1.4 | MgmdRouterCacheEntry |  | not-accessible | current |  | N | 该表记录设备接口上的组播组相关信息。 创建约束:该表不支持创建。 修改约束:该表不支持修改。 删除约束:该表不支持删除。 读取约束:无 | Consistent |  |  |  |  | Creation Restriction: The entries in this table cannot be created. Modification Restriction: The entries in this table cannot be modified. Deletion Restriction: The entries in this table cannot be deleted. Access Restriction: The entries in this table can be read without restriction. |  |  | Y |  |  | MCAST | N |  |  | Y | PNF-FW
|  |  |  | mgmdRouterCacheEntry |  | An entry (conceptual row) in the mgmdRouterCacheTable. | 1.3.6.1.2.1.185.1.4.1 | MgmdRouterCacheEntry |  | not-accessible | current |  | N |  | Consistent | [7 empty] | Y |  |  | MCAST | N |  |  | Y | PNF-FW
[5 empty] | mgmdRouterCacheAddressType | The address type of the mgmdRouterCacheTable entry. This value applies to both the mgmdRouterCacheAddress and the mgmdRouterCacheLastReporter entries. | 1.3.6.1.2.1.185.1.4.1.1 | InetAddressType{ipv4(1),ipv6(2)} | INTEGER{ipv4(1),ipv6(2)} | not-accessible | current | COLUMNAR | Y | mgmdRouterCacheTable表项的地址类型。 此值适用于mgmdRouterCacheAddress和mgmdRouterCacheLastReporter表项。 | Consistent | [7 empty] | Y |  |  | MCAST | N |  |  | Y | PNF-FW
[5 empty] | mgmdRouterCacheAddress | The IP multicast group address for which this entry contains information. The InetAddressType, e.g., IPv4 or IPv6, is identified by the mgmdRouterCacheAddressType variable in the mgmdRouterCache table. | 1.3.6.1.2.1.185.1.4.1.2 | InetAddress (SIZE (4..4)) (SIZE (16..16)) | OCTET STRING{(4,4),(16,16)} | not-accessible | current | COLUMNAR | Y | 该表项包含信息的IP组播组地址。 InetAddressType（例如IPv4或IPv6）由mgmdRouterCache表中的mgmdRouterCacheAddressType变量标识。 | Consistent | [7 empty] | Y |  |  | MCAST | N |  |  | Y | PNF-FW
[5 empty] | mgmdRouterCacheIfIndex | The interface for which this entry contains information for an IP multicast group address. | 1.3.6.1.2.1.185.1.4.1.3 | InterfaceIndex | INTEGER | not-accessible | current | COLUMNAR | Y | 该表项包含IP组播组地址的接口索引。 | Consistent | [7 empty] | Y |  |  | MCAST | N |  |  | Y | PNF-FW
[5 empty] | mgmdRouterCacheLastReporter | The IP address of the source of the last membership report received for this IP multicast group address on this interface. If no membership report has been received, this object has the value 0. The InetAddressType, e.g., IPv4 or IPv6, is identified by the mgmdRouterCacheAddressType variable in the mgmdRouterCache table. | 1.3.6.1.2.1.185.1.4.1.4 | InetAddress (SIZE (4..4)) (SIZE (16..16)) | OCTET STRING{(4,4),(16,16)} | read-only | current | COLUMNAR | N | 此接口上为该IP组播组地址收到的最后一个成员报告源的IP地址。 如果没有收到成员报告，则该对象的值为0. InetAddressType（例如IPv4或IPv6）由mgmdRouterCache表中的mgmdRouterCacheAddressType变量标识。 | Consistent | [7 empty] | Y |  |  | MCAST | N |  |  | Y | PNF-FW
[5 empty] | mgmdRouterCacheUpTime | The time elapsed since this entry was created. | 1.3.6.1.2.1.185.1.4.1.5 | TimeTicks | TimeTicks | read-only | current | COLUMNAR | N | 组存活时间。 | Consistent | [7 empty] | Y |  |  | MCAST | N |  |  | Y | PNF-FW
[5 empty] | mgmdRouterCacheExpiryTime | This value represents the time remaining before the Group Membership Interval state expires. The value must always be greater than or equal to 1. | 1.3.6.1.2.1.185.1.4.1.6 | TimeTicks | TimeTicks | read-only | current | COLUMNAR | N | 组超时剩余时间。该值大于等于1。 | Consistent | [7 empty] | Y |  |  | MCAST | N |  |  | Y | PNF-FW
[5 empty] | mgmdRouterCacheExcludeModeExpiryTimer | This value is applicable only to MGMDv3-compatible nodes and represents the time remaining before the interface EXCLUDE state expires and the interface state transitions to INCLUDE mode. This value can never be greater than mgmdRouterCacheExpiryTime. | 1.3.6.1.2.1.185.1.4.1.7 | TimeTicks | TimeTicks | read-only | current | COLUMNAR | N | 该值仅适用于MGMDv3兼容节点，并且表示接口EXCLUDE状态到期之前的剩余时间，并且接口状态转换为INCLUDE模式。 该值永远不能大于mgmdRouterCacheExpiryTime。 | Consistent | [7 empty] | Y |  |  | MCAST | N |  |  | Y | PNF-FW
[5 empty] | mgmdRouterCacheVersion1HostTimer | The time remaining until the local router will assume that there are no longer any MGMD version 1 members on the IP subnet attached to this interface. This entry only applies to IGMPv1 hosts, and is not implemented for MLD. Upon hearing any MGMDv1 Membership Report (IGMPv1 only), this value is reset to the group membership timer. While this time remaining is non-zero, the local router ignores any MGMDv2 Leave messages (IGMPv2 only) for this group that it receives on this interface. | 1.3.6.1.2.1.185.1.4.1.8 | TimeTicks | TimeTicks | read-only | current | COLUMNAR | N | 直到本地设备假定在该接口下挂的IP子网上不再有任何MGMD版本1成员的剩余时间。 此表项仅适用于IGMPv1主机，不适用于MLD。 在听到任何MGMDv1成员报告（仅限IGMPv1）后，该值将重置为组成员定时器。 虽然此时剩余时间不为零，但本地设备忽略该接口上接收的该组的任何MGMDv2 Leave消息（仅限IGMPv2）。 | Consistent | [7 empty] | Y |  |  | MCAST | N |  |  | Y | PNF-FW
[5 empty] | mgmdRouterCacheVersion2HostTimer | The time remaining until the local router will assume that there are no longer any MGMD version 2 members on the IP subnet attached to this interface. This entry applies to both IGMP and MLD hosts. Upon hearing any MGMDv2 Membership Report, this value is reset to the group membership timer. Assuming no MGMDv1 hosts have been detected, the local router does not ignore any MGMDv2 Leave messages for this group that it receives on this interface. | 1.3.6.1.2.1.185.1.4.1.9 | TimeTicks | TimeTicks | read-only | current | COLUMNAR | N | 直到本地设备将假定在该接口下挂的IP子网上不再有任何MGMD版本2成员的剩余时间。 此表项适用于IGMP和MLD主机。 在听到任何MGMDv2会员报告后，该值将重置为组成员定时器。 假设没有检测到MGMDv1主机，本地设备不会忽略该接口上接收到的任何MGMDv2 Leave消息。 | Consistent | [7 empty] | Y |  |  | MCAST | N |  |  | Y | PNF-FW
[5 empty] | mgmdRouterCacheSourceFilterMode | The current cache state, applicable to MGMDv3-compatible nodes. The value indicates whether the state is INCLUDE or EXCLUDE. | 1.3.6.1.2.1.185.1.4.1.10 | INTEGER{include(1),exclude(2)} | INTEGER{include(1),exclude(2)} | read-only | current | COLUMNAR | N | 当前的缓存状态，适用于兼容MGMDv3的节点。 该值指示状态是INCLUDE还是EXCLUDE。 | Consistent | [7 empty] | Y |  |  | MCAST | N |  |  | Y | PNF-FW
|  |  | mgmdInverseHostCacheTable |  |  | The (conceptual) table listing the interfaces that are members of a particular group. This is an inverse lookup table for entries in the mgmdHostCacheTable. | 1.3.6.1.2.1.185.1.5 | MgmdInverseHostCacheEntry |  | not-accessible | current |  | N |  | Nonsupport | [7 empty] | Y | [6 empty] | N
|  |  |  | mgmdInverseHostCacheEntry |  | An entry (conceptual row) in the mgmdInverseHostCacheTable. | 1.3.6.1.2.1.185.1.5.1 | MgmdInverseHostCacheEntry |  | not-accessible | current |  | N |  | Nonsupport | [7 empty] | Y | [6 empty] | N
[5 empty] | mgmdInverseHostCacheIfIndex | The interface for which this entry contains information. | 1.3.6.1.2.1.185.1.5.1.1 | InterfaceIndex | INTEGER | not-accessible | current | COLUMNAR | Y |  | Nonsupport | [7 empty] | Y | [6 empty] | N
[5 empty] | mgmdInverseHostCacheAddressType | The address type of the mgmdInverseHostCacheTable entry. | 1.3.6.1.2.1.185.1.5.1.2 | InetAddressType{ipv4(1),ipv6(2)} | INTEGER{ipv4(1),ipv6(2)} | not-accessible | current | COLUMNAR | Y |  | Nonsupport | [7 empty] | Y | [6 empty] | N
[5 empty] | mgmdInverseHostCacheAddress | The IP multicast group address for which this entry contains information about an interface. The InetAddressType, e.g., IPv4 or IPv6, is identified by the mgmdInverseHostCacheAddressType variable in the mgmdInverseHostCache table. | 1.3.6.1.2.1.185.1.5.1.3 | InetAddress (SIZE (4..4)) (SIZE (16..16)) | OCTET STRING{(4,4),(16,16)} | read-only | current | COLUMNAR | Y |  | Nonsupport | [7 empty] | Y | [6 empty] | N
|  |  | mgmdInverseRouterCacheTable |  |  | The (conceptual) table listing the interfaces that are members of a particular group. This is an inverse lookup table for entries in the mgmdRouterCacheTable. | 1.3.6.1.2.1.185.1.6 | MgmdInverseRouterCacheEntry |  | not-accessible | current |  | N | 列出作为特定组的成员的接口的（概念）表。这是mgmdRouterCacheTable中的表项的反向查找表。 创建约束:该表不支持创建。 修改约束:该表不支持修改。 删除约束:该表不支持删除。 读取约束:无 | Consistent |  |  |  |  | Creation Restriction: The entries in this table cannot be created. Modification Restriction: The entries in this table cannot be modified. Deletion Restriction: The entries in this table cannot be deleted. Access Restriction: The entries in this table can be read without restriction. |  |  | Y |  |  | MCAST | N |  |  | Y | PNF-FW
|  |  |  | mgmdInverseRouterCacheEntry |  | An entry (conceptual row) in the mgmdInverseRouterCacheTable. | 1.3.6.1.2.1.185.1.6.1 | MgmdInverseRouterCacheEntry |  | not-accessible | current |  | N |  | Consistent | [7 empty] | Y |  |  | MCAST | N |  |  | Y | PNF-FW
[5 empty] | mgmdInverseRouterCacheIfIndex | The interface for which this entry contains information for an IP multicast group address. | 1.3.6.1.2.1.185.1.6.1.1 | InterfaceIndex | INTEGER | not-accessible | current | COLUMNAR | Y | 接口索引。 | Consistent | [7 empty] | Y |  |  | MCAST | N |  |  | Y | PNF-FW
[5 empty] | mgmdInverseRouterCacheAddressType | The address type of the mgmdInverseRouterCacheTable entry. | 1.3.6.1.2.1.185.1.6.1.2 | InetAddressType{ipv4(1),ipv6(2)} | INTEGER{ipv4(1),ipv6(2)} | not-accessible | current | COLUMNAR | Y | mgmdInverseRouterCacheTable表项的地址类型。 | Consistent | [7 empty] | Y |  |  | MCAST | N |  |  | Y | PNF-FW
[5 empty] | mgmdInverseRouterCacheAddress | The IP multicast group address for which this entry contains information. The InetAddressType, e.g., IPv4 or IPv6, is identified by the mgmdInverseRouterCacheAddressType variable in the mgmdInverseRouterCache table. | 1.3.6.1.2.1.185.1.6.1.3 | InetAddress (SIZE (4..4)) (SIZE (16..16)) | OCTET STRING{(4,4),(16,16)} | read-only | current | COLUMNAR | Y | 组地址。 | Consistent | [7 empty] | Y |  |  | MCAST | N |  |  | Y | PNF-FW
|  |  | mgmdHostSrcListTable |  |  | The (conceptual) table listing the Source List entries corresponding to each interface and multicast group pair on a host. | 1.3.6.1.2.1.185.1.7 | MgmdHostSrcListEntry |  | not-accessible | current |  | N |  | Nonsupport | [7 empty] | Y | [6 empty] | N
|  |  |  | mgmdHostSrcListEntry |  | An entry (conceptual row) in the mgmdHostSrcListTable. | 1.3.6.1.2.1.185.1.7.1 | MgmdHostSrcListEntry |  | not-accessible | current |  | N |  | Nonsupport | [7 empty] | Y | [6 empty] | N
[5 empty] | mgmdHostSrcListAddressType | The address type of the InetAddress variables in this table. This value applies to the mgmdHostSrcListHostAddress and mgmdHostSrcListAddress entries. | 1.3.6.1.2.1.185.1.7.1.1 | InetAddressType{ipv4(1),ipv6(2)} | INTEGER{ipv4(1),ipv6(2)} | not-accessible | current | COLUMNAR | Y |  | Nonsupport | [7 empty] | Y | [6 empty] | N
[5 empty] | mgmdHostSrcListAddress | The IP multicast group address for which this entry contains information. | 1.3.6.1.2.1.185.1.7.1.2 | InetAddress (SIZE (4..4)) (SIZE (16..16)) | OCTET STRING{(4,4),(16,16)} | not-accessible | current | COLUMNAR | Y |  | Nonsupport | [7 empty] | Y | [6 empty] | N
[5 empty] | mgmdHostSrcListIfIndex | The interface for which this entry contains information for an IP multicast group address. | 1.3.6.1.2.1.185.1.7.1.3 | InterfaceIndex | INTEGER | not-accessible | current | COLUMNAR | Y |  | Nonsupport | [7 empty] | Y | [6 empty] | N
[5 empty] | mgmdHostSrcListHostAddress | The host address to which this entry corresponds. The mgmdHostCacheSourceFilterMode value for this group address and interface indicates whether this host address is included or excluded. | 1.3.6.1.2.1.185.1.7.1.4 | InetAddress (SIZE (4..4)) (SIZE (16..16)) | OCTET STRING{(4,4),(16,16)} | not-accessible | current | COLUMNAR | Y |  | Nonsupport | [7 empty] | Y | [6 empty] | N
[5 empty] | mgmdHostSrcListExpire | This value indicates the relevance of the SrcList entry, whereby a non-zero value indicates this is an INCLUDE state value, and a zero value indicates this to be an EXCLUDE state value. | 1.3.6.1.2.1.185.1.7.1.5 | TimeTicks | TimeTicks | read-only | current | COLUMNAR | N |  | Nonsupport | [7 empty] | Y | [6 empty] | N
|  |  | mgmdRouterSrcListTable |  |  | The (conceptual) table listing the Source List entries corresponding to each interface and multicast group pair on a Router. | 1.3.6.1.2.1.185.1.8 | MgmdRouterSrcListEntry |  | not-accessible | current |  | N | 列出与设备上每个接口和组播组对相对应的源列表表项的（概念）表。 创建约束:该表不支持创建。 修改约束:该表不支持修改。 删除约束:该表不支持删除。 读取约束:无 | Consistent |  |  |  |  | Creation Restriction: The entries in this table cannot be created. Modification Restriction: The entries in this table cannot be modified. Deletion Restriction: The entries in this table cannot be deleted. Access Restriction: The entries in this table can be read without restriction. |  |  | Y |  |  | MCAST | N |  |  | Y | PNF-FW
|  |  |  | mgmdRouterSrcListEntry |  | An entry (conceptual row) in the mgmdRouterSrcListTable. | 1.3.6.1.2.1.185.1.8.1 | MgmdRouterSrcListEntry |  | not-accessible | current |  | N |  | Consistent | [7 empty] | Y |  |  | MCAST | N |  |  | Y | PNF-FW
[5 empty] | mgmdRouterSrcListAddressType | The address type of the InetAddress variables in this table. This value applies to the mgmdRouterSrcListHostAddress and mgmdRouterSrcListAddress entries. | 1.3.6.1.2.1.185.1.8.1.1 | InetAddressType{ipv4(1),ipv6(2)} | INTEGER{ipv4(1),ipv6(2)} | not-accessible | current | COLUMNAR | Y | 此表中的InetAddress变量的地址类型。 此值适用于mgmdRouterSrcListHostAddress和mgmdRouterSrcListAddress表项。 | Consistent | [7 empty] | Y |  |  | MCAST | N |  |  | Y | PNF-FW
[5 empty] | mgmdRouterSrcListAddress | The IP multicast group address for which this entry contains information. | 1.3.6.1.2.1.185.1.8.1.2 | InetAddress (SIZE (4..4)) (SIZE (16..16)) | OCTET STRING{(4,4),(16,16)} | not-accessible | current | COLUMNAR | Y | 组地址。 | Consistent | [7 empty] | Y |  |  | MCAST | N |  |  | Y | PNF-FW
[5 empty] | mgmdRouterSrcListIfIndex | The interface for which this entry contains information for an IP multicast group address. | 1.3.6.1.2.1.185.1.8.1.3 | InterfaceIndex | INTEGER | not-accessible | current | COLUMNAR | Y | 接口索引。 | Consistent | [7 empty] | Y |  |  | MCAST | N |  |  | Y | PNF-FW
[5 empty] | mgmdRouterSrcListHostAddress | The host address to which this entry corresponds. The mgmdRouterCacheSourceFilterMode value for this group address and interface indicates whether this host address is included or excluded. | 1.3.6.1.2.1.185.1.8.1.4 | InetAddress (SIZE (4..4)) (SIZE (16..16)) | OCTET STRING{(4,4),(16,16)} | not-accessible | current | COLUMNAR | Y | 此表项对应的主机地址。 该组地址和接口的mgmdRouterCacheSourceFilterMode值指示是否包含或排除此主机地址。 | Consistent | [7 empty] | Y |  |  | MCAST | N |  |  | Y | PNF-FW
[5 empty] | mgmdRouterSrcListExpire | This value indicates the relevance of the SrcList entry, whereby a non-zero value indicates this is an INCLUDE state value, and a zero value indicates this to be an EXCLUDE state value. | 1.3.6.1.2.1.185.1.8.1.5 | TimeTicks | TimeTicks | read-only | current | COLUMNAR | N | 该值表示SrcList表项的相关性，因此非零值表示这是一个INCLUDE状态值，零值表示这是一个EXCLUDE状态值。 | Consistent | [7 empty] | Y |  |  | MCAST | N |  |  | Y | PNF-FW
|  | mgmdMIBConformance |  |  |  |  | 1.3.6.1.2.1.185.2 | [5 empty] | N |  | Nonsupport | [7 empty] | Y | [6 empty] | N
|  |  | mgmdMIBCompliance |  |  |  | 1.3.6.1.2.1.185.2.1 | [5 empty] | N |  | Nonsupport | [7 empty] | Y | [6 empty] | N
|  |  |  | mgmdIgmpV1HostReadMIBCompliance |  | A read-only compliance statement for hosts running IGMPv1 [RFC1112] and implementing the MGMD MIB. IGMPv1 hosts must support the IPv4 address type. | 1.3.6.1.2.1.185.2.1.1 |  |  |  | current |  | N |  | Nonsupport | [7 empty] | Y | [6 empty] | N
|  |  |  | mgmdIgmpV1RouterReadMIBCompliance |  | A read-only compliance statement for routers running IGMPv1 [RFC1112] and implementing the MGMD MIB. IGMPv1 routers only support the IPv4 address type. Non-accessible index objects that only need IPv4 support are: OBJECT mgmdRouterCacheAddressType SYNTAX InetAddressType { ipv4(1) } OBJECT mgmdRouterCacheAddress SYNTAX InetAddress (SIZE(4)) OBJECT mgmdRouterInterfaceQuerierType SYNTAX InetAddressType { ipv4(1) } OBJECT mgmdInverseRouterCacheAddressType SYNTAX InetAddressType { ipv4(1) } | 1.3.6.1.2.1.185.2.1.2 |  |  |  | current |  | N |  | Nonsupport | [7 empty] | Y | [6 empty] | N
|  |  |  | mgmdIgmpV1RouterWriteMIBCompliance |  | A read-create compliance statement for routers running IGMPv1 [RFC1112] and implementing the MGMD MIB. IGMPv1 routers only support the IPv4 address type. Non-accessible index objects that only need IPv4 support are: OBJECT mgmdRouterCacheAddressType SYNTAX InetAddressType { ipv4(1) } OBJECT mgmdRouterCacheAddress SYNTAX InetAddress (SIZE(4)) OBJECT mgmdRouterInterfaceQuerierType SYNTAX InetAddressType { ipv4(1) } OBJECT mgmdInverseRouterCacheAddressType SYNTAX InetAddressType { ipv4(1) } | 1.3.6.1.2.1.185.2.1.3 |  |  |  | current |  | N |  | Nonsupport | [7 empty] | Y | [6 empty] | N
|  |  |  | mgmdIgmpV2MldV1HostReadMIBCompliance |  | A read-only compliance statement for hosts running IGMPv2 [RFC2236] or MLDv1 [RFC2710] and implementing the MGMD MIB. IGMPv2 hosts only support the IPv4 address type and MLDv1 hosts only support the IPv6 address type. | 1.3.6.1.2.1.185.2.1.4 |  |  |  | current |  | N |  | Nonsupport | [7 empty] | Y | [6 empty] | N
|  |  |  | mgmdIgmpV2MldV1HostWriteMIBCompliance |  | A read-create compliance statement for hosts running IGMPv2 [RFC2236] or MLDv1 [RFC2710] and implementing the MGMD MIB. IGMPv2 hosts only support the IPv4 address type and MLDv1 hosts only support the IPv6 address type. | 1.3.6.1.2.1.185.2.1.5 |  |  |  | current |  | N |  | Nonsupport | [7 empty] | Y | [6 empty] | N
|  |  |  | mgmdIgmpV2MldV1RouterReadMIBCompliance |  | A read-only compliance statement for routers running IGMPv2 [RFC2236] or MLDv1 [RFC2710] and implementing the MGMD MIB. IGMPv2 routers only support the IPv4 address type and MLDv1 routers only support the IPv6 address type. | 1.3.6.1.2.1.185.2.1.6 |  |  |  | current |  | N |  | Nonsupport | [7 empty] | Y | [6 empty] | N
|  |  |  | mgmdIgmpV2V3MldV1V2RouterWriteMIBCompliance |  | A read-create compliance statement for routers running IGMPv2 [RFC2236], IGMPv3 [RFC3376], MLDv1 [RFC2710], or MLDv2 [RFC3810] and implementing the MGMD MIB. IGMPv2 and IGMPv3 routers only support the IPv4 address type, while MLDv1 and MLDv2 routers only support the IPv6 address type. | 1.3.6.1.2.1.185.2.1.7 |  |  |  | current |  | N |  | Nonsupport | [7 empty] | Y | [6 empty] | N
|  |  |  | mgmdIgmpV3MldV2HostReadMIBCompliance |  | The compliance statement for hosts running IGMPv3 [RFC3376] or MLDv2 [RFC3810] and implementing the MGMD MIB. IGMPv3 hosts only support the IPv4 address type and MLDv2 hosts only support the IPv6 address type. | 1.3.6.1.2.1.185.2.1.8 |  |  |  | current |  | N |  | Nonsupport | [7 empty] | Y | [6 empty] | N
|  |  |  | mgmdIgmpV3MldV2HostWriteMIBCompliance |  | The compliance statement for hosts running IGMPv3 [RFC3376] or MLDv2 [RFC3810] and implementing the MGMD MIB. IGMPv3 hosts only support the IPv4 address type and MLDv2 hosts only support the IPv6 address type. | 1.3.6.1.2.1.185.2.1.9 |  |  |  | current |  | N |  | Nonsupport | [7 empty] | Y | [6 empty] | N
|  |  |  | mgmdIgmpV3MldV2RouterReadMIBCompliance |  | A read-only compliance statement for routers running IGMPv3 [RFC3376] or MLDv2 [RFC3810] and implementing the MGMD MIB. IGMPv3 routers only support the IPv4 address type and MLDv2 routers only support the IPv6 address type. | 1.3.6.1.2.1.185.2.1.10 |  |  |  | current |  | N |  | Nonsupport | [7 empty] | Y | [6 empty] | N
|  |  | mgmdMIBGroups |  |  |  | 1.3.6.1.2.1.185.2.2 | [5 empty] | N |  | Nonsupport | [7 empty] | Y | [6 empty] | N
|  |  |  | mgmdHostBaseMIBGroup |  | The basic collection of objects providing management of MGMD version 1, 2, or 3 for hosts. | 1.3.6.1.2.1.185.2.2.1 |  |  |  | current |  | N |  | Nonsupport | [7 empty] | Y | [6 empty] | N
|  |  |  | mgmdRouterBaseMIBGroup |  | The basic collection of objects providing management of MGMD version 1, 2, or 3 for routers. | 1.3.6.1.2.1.185.2.2.2 |  |  |  | current |  | N |  | Nonsupport | [7 empty] | Y | [6 empty] | N
|  |  |  | mgmdV2HostMIBGroup |  | A collection of additional read-only objects for management of IGMP version 2 in hosts for MGMD version 2 compliance. | 1.3.6.1.2.1.185.2.2.3 |  |  |  | current |  | N |  | Nonsupport | [7 empty] | Y | [6 empty] | N
|  |  |  | mgmdHostExtendedMIBGroup |  | A collection of optional objects for MGMD hosts. | 1.3.6.1.2.1.185.2.2.4 |  |  |  | current |  | N |  | Nonsupport | [7 empty] | Y | [6 empty] | N
|  |  |  | mgmdV2RouterBaseMIBGroup |  | A collection of additional read-only objects for management of MGMD version 2 in routers. | 1.3.6.1.2.1.185.2.2.5 |  |  |  | current |  | N |  | Nonsupport | [7 empty] | Y | [6 empty] | N
|  |  |  | mgmdV2ProxyMIBGroup |  | A collection of additional read-create objects for management of MGMD proxy devices. | 1.3.6.1.2.1.185.2.2.6 |  |  |  | current |  | N |  | Nonsupport | [7 empty] | Y | [6 empty] | N
|  |  |  | mgmdV3HostMIBGroup |  | A collection of additional objects for management of MGMD version 3 in hosts. | 1.3.6.1.2.1.185.2.2.7 |  |  |  | current |  | N |  | Nonsupport | [7 empty] | Y | [6 empty] | N
|  |  |  | mgmdV3RouterMIBGroup |  | A collection of additional read-only objects for management of MGMD version 3 in routers. | 1.3.6.1.2.1.185.2.2.8 |  |  |  | current |  | N |  | Nonsupport | [7 empty] | Y | [6 empty] | N