## MIB Manual(s)
Node Name | [6 empty] | Description | OID | syntax | syntax(device) | MAX-ACCESS | Status | Node Type | Index | chinese description 中文描述 | Realization is consistent with MIB definition? 实现是否和定义一致? | ACCESS realized 实际支持的访问权限 | syntax range realized 实际支持的取值范围 | lexicographic OID for Get-Next? 是否支持GET-NEXT OID字典序? | Remark(In Chinese) 备注(中文) | Remark(In English) 备注(英文) (资料填写 For TDC) | Default value 缺省值 | Is statistic node? 是否是统计节点? | Is VRP node? 是否是平台节点 | other manufacturer realization (only for public mib) 竞争对手实现(仅对公有MIB) | Vendor adapting node list 做了OSS对接的局点列表 | Ascription归属 | Is security? 是否涉及安全 | Module 归属资源包 | If-Feature 特性规格 | Products 支持的产品列表 | Products
PNF-FW
结点树由mib file自动生成，不能在此表中人工增加、修改或删除结点。 | [6 empty] | mib结点固有属性，其值由mib file自动生成，不能在此表中人工修改。 | mib结点固有属性，其值由mib file自动生成，不能在此表中人工修改。 | mib结点固有属性，其值由mib file自动生成，不能在此表中人工修改。 | mib结点固有属性，其值由mib file自动生成，不能在此表中人工修改。 | mib结点固有属性，其值由mib file自动生成，不能在此表中人工修改。 | mib结点固有属性，其值由mib file自动生成，不能在此表中人工修改。 | mib结点固有属性，其值由mib file自动生成，不能在此表中人工修改。 如果该列为空代表无效节点。 | mib结点固有属性，其值由mib file自动生成，不能在此表中人工修改。 | 必须填写，节点的中文描述，对应【Description】的中文翻译。 1、对于节点：包括单节点，告警节点，表节点，对应【Description】的中文信息。填写样例： 该节点标识环的保护实例ID。 2、对于table：该列是描述该表的含义、作用；及表的各类约束。table填写格式与样例： 该表描述ERPS环配置信息。 创建约束：该表不支持创建。 修改约束：该表不支持修改。 删除约束：该表不支持删除。 读取约束：该表不支持读取。 各类约束支持多产品定制，填写格式： 创建约束 value product1: value1 product2,product3: value2 | 必须填写，只可以选择下拉列表中的值（Consistent/ Inconsistent/Nonsupport）。 1、Consistent：标识设备上支持这个节点，设备上的实现完全和MIB定义完全一致。 2、Inconsistent：标识设备上支持这个节点，设备上的实现和MIB定义不一致。 ?a、如果是【MAX-ACCESS】列支持的访问权限，设备上的实现和MIB定义不一致，那就需要在【ACCESS realized 实际支持的访问权限】列填写设备实际支持的情况。 ?b、如果是【syntax】列取值范围，设备上的实现和MIB定义不一致，那就需要在【syntax range realized 实际支持的取值范围】列填写设备实际支持的情况。 ?c、如果是缺省值，设备上的实现和MIB定义不一致，那就需要在【Default value 缺省值】列 填写设备实际支持的情况。 ?d、其他情况，只要设备上的实现和MIB定义不一致，那就需要在【Remark(In Chinese) 备注(中文)】/【Remark(In English) 】列填写设备实际支持的情况。 3、Nonsupport：标识设备上不支持这个节点。 | 只有在【Realization is consistent with MIB definition? 实现是否和定义一致?】列填写是Inconsistent，且【MAX-ACCESS】列支持的访问权限，设备上的实现和MIB定义不一致，那么就需要在该列写出设备上实际实现情况。该列值只可以填写下面列表中的值 not-accessible accessible-for-notify read-only read-write read-create 例如：MIB文件定义是read-write，而实际设备上是read-only，那么此处就要写明是read-only。 支持多产品定制，填写格式： value p1:value1 p2,p3:value2 | 只有在【Realization is consistent with MIB definition? 实现是否和定义一致?】列填写是Inconsistent，且【syntax】列支持的取值范围，设备上的实现和MIB定义不一致，那么就需要在该列写出设备上实际实现情况。 支持多产品定制，填写格式： value p1:value1 p2,p3:value2 | 只可以选择下拉列表中的值（Y/N） 对于table，xxxxEntry对应该列填写N时，或【Index】 标识为Y的节点对应该列填写N时，标识该table不支持字典排序。 | 只有在【Realization is consistent with MIB definition? 实现是否和定义一致?】列填写是Inconsistent，除【MAX-ACCESS】和【syntax】列支持的取值范围，设备上的实现和MIB定义不一致，那么就需要在该列写出设备上实际实现情况。 | 【Remark(In Chinese) 备注(中文)】列对应英文翻译。 重要：对于table，该列承载table的含义、作用；及表各类约束。 table填写格式与样例： Creation Restriction: No entry can be created in this table. Modification Restriction: The entries in this table cannot be modified. Deletion Restriction: The entries in this table cannot be deleted. Access Restriction: The entries in this table can be read without restriction. 各类约束支持多产品定制，填写格式： Creation Restriction value product1: value1 product2,product3： value2 | 只有在【Realization is consistent with MIB definition? 实现是否和定义一致?】列填写是Inconsistent，节点的缺省值在设备上的实现和MIB定义不一致，那么就需要在该列写出设备上实际实现情况。 支持多产品定制，填写格式： value p1:value1 p2,p3:value2 | 只可以选择下拉列表中的值（Y/N） | 必须填写，只可以选择下拉列表中的值（Y/N） |  |  | 节点归属必须在文件支持的归属范围内 | 只可以选择下拉列表中的值（Y/N） | MIB节点归属资源包，一个节点只能归于一个资源包 | If-Feature名称，父节点指定的feature对所有子节点生效。如果父节点已经指定了同名feature，子孙节点不用再重复指定。 | 只可以选择下拉列表中的值（Y/N），子节点只要有一个为Y，父节点必须为Y，如果子节点全部为N，父节点必须为N | 节点支持的产品合集，不支持导入修改
MPLS-L3VPN-STD-MIB
| mplsL3VpnMIB | [5 empty] | This MIB contains managed object definitions for the Layer-3 Multiprotocol Label Switching Virtual Private Networks. Copyright (C) The Internet Society (2006). This version of this MIB module is part of RFC4382; see the RFC itself for full legal notices. | 1.3.6.1.2.1.10.166.11 | [5 empty] | N |  | Consistent | [7 empty] | Y |  |  | BGP |  |  |  | Y | PNF-FW
|  | mplsL3VpnNotifications | [5 empty] | 1.3.6.1.2.1.10.166.11.0 | [5 empty] | N |  | Consistent | [7 empty] | Y |  |  | BGP |  |  |  | Y | PNF-FW
|  |  | mplsL3VpnVrfUp |  |  |  | This notification is generated when: a. No interface is associated with this VRF, and the first (and only first) interface associated with it has its ifOperStatus change to up(1). b. One interface is associated with this VRF, and the ifOperStatus of this interface changes to up(1). c. Multiple interfaces are associated with this VRF, and the ifOperStatus of all interfaces is down(2), and the first of those interfaces has its ifOperStatus change to up(1). | 1.3.6.1.2.1.10.166.11.0.1 |  |  |  | current | TRAP | N | 以下情况时，通告产生：没有接口与该VRF关联。第一个（只有第一个）与VRF关联的接口的ifOperStatus变为up(1)。 有一个接口与该VRF关联并且接口的ifOperStatus变为up(1)。 多个接口与该VRF关联并且所有接口的ifOperStatus是down(2)，其中第一个接口的ifOperStatus是up(1)。 | Consistent | [7 empty] | Y |  |  | BGP | N |  |  | Y | PNF-FW
|  |  | mplsL3VpnVrfDown |  |  |  | This notification is generated when: a. One interface is associated with this VRF, and the ifOperStatus of this interface changes from up(1) to down(2). b. Multiple interfaces are associated with this VRF, and the ifOperStatus of all except one of these interfaces is equal to up(1), and the ifOperStatus of that interface changes from up(1) to down(2). c. The last interface with ifOperStatus equal to up(1) is disassociated from a VRF. | 1.3.6.1.2.1.10.166.11.0.2 |  |  |  | current | TRAP | N | 以下情况时，通告产生：有一个与该VRF关联的接口并且接口的ifOperStatus由up(1)变为down(2)。 多个接口与该VRF关联，除一个接口外，其他接口的ifOperStatus是up(1)。那个接口的ifOperStatus由up(1)变为down(2)。 最后一个ifOperStatus为up(1)的接口与VRF撤销关联。 | Consistent | [7 empty] | Y |  |  | BGP | N |  |  | Y | PNF-FW
|  |  | mplsL3VpnVrfRouteMidThreshExceeded |  |  |  | This notification is generated when the number of routes contained by the specified VRF exceeds the value indicated by mplsL3VpnVrfMidRouteThreshold. A single notification MUST be generated when this threshold is exceeded, and no other notifications of this type should be issued until the value of mplsL3VpnVrfPerfCurrNumRoutes has fallen below that of mplsL3VpnVrfConfMidRteThresh. | 1.3.6.1.2.1.10.166.11.0.3 |  |  |  | current | TRAP | N | 当指定VRF中所包含的路由数超过mplsL3VpnVrfMidRouteThreshold指定的值时，通告产生。 当超过这个阈值时必须产生一个通告，直到mplsL3VpnVrfPerfCurrNumRoutes值低于mplsL3VpnVrfConfMidRteThresh值时，不会再产生此类通告。 | Consistent | [7 empty] | Y |  |  | BGP | N |  |  | Y | PNF-FW
|  |  | mplsL3VpnVrfNumVrfRouteMaxThreshExceeded |  |  |  | This notification is generated when the number of routes contained by the specified VRF exceeds or attempts to exceed the maximum allowed value as indicated by mplsL3VpnVrfMaxRouteThreshold. In cases where mplsL3VpnVrfConfHighRteThresh is set to the same value as mplsL3VpnVrfConfMaxRoutes, mplsL3VpnVrfConfHighRteThresh need not be exceeded; rather, just reached for this notification to be issued. Note that mplsL3VpnVrfConfRteMxThrshTime denotes the interval at which the this notification will be reissued after the maximum value has been exceeded (or reached if mplsL3VpnVrfConfMaxRoutes and mplsL3VpnVrfConfHighRteThresh are equal) and the initial notification has been issued. This value is intended to prevent continuous generation of notifications by an agent in the event that routes are continually added to a VRF after it has reached its maximum value. The default value is 0 minutes. If this value is set to 0, the agent should only issue a single notification at the time that the maximum threshold has been reached, and should not issue any more notifications until the value of routes has fallen below the configured threshold value. | 1.3.6.1.2.1.10.166.11.0.4 |  |  |  | current | TRAP | N | 当指定VRF中所包含的路由数超过或即将超过mplsL3VpnVrfMaxRouteThreshold允许的最大值时，通告产生。mplsL3VpnVrfConfRteMxThrshTime的含义是当VRF中的路由数已经超过了mplsL3VpnVrfConfMaxRoutes值（或者已经达到VRF路由表的上限，如果mplsL3VpnVrfConfMaxRoutes等于mplsL3VpnVrfConfHighRteThresh的话）时该告警出现的时间间隔。设立该值，主要是为了防止当VRF路由表超限时由于路由不断加入VRF路由表导致该告警频繁出现。mplsL3VpnVrfConfRteMxThrshTime的默认值为0，表示只在路由数量超限时显示该告警，其后尽管路由超限也不会再出现该告警，直到VRF路由数量降低到门限值时才会出现相应的消除告警。 | Consistent | [7 empty] | Y |  |  | BGP | N |  |  | Y | PNF-FW
|  |  | mplsL3VpnNumVrfSecIllglLblThrshExcd |  |  |  | This notification is generated when the number of illegal label violations on a VRF as indicated by mplsL3VpnVrfSecIllegalLblVltns has exceeded mplsL3VpnIllLblRcvThrsh. The threshold is not included in the varbind here because the value of mplsL3VpnVrfSecIllegalLblVltns should be one greater than the threshold at the time this notification is issued. | 1.3.6.1.2.1.10.166.11.0.5 |  |  |  | current | TRAP | N |  | Nonsupport | [7 empty] | Y | [6 empty] | N
|  |  | mplsL3VpnNumVrfRouteMaxThreshCleared |  |  |  | This notification is generated only after the number of routes contained by the specified VRF exceeds or attempts to exceed the maximum allowed value as indicated by mplsVrfMaxRouteThreshold, and then falls below this value. The emission of this notification informs the operator that the error condition has been cleared without the operator having to query the device. Note that mplsL3VpnVrfConfRteMxThrshTime denotes the interval at which the mplsNumVrfRouteMaxThreshExceeded notification will be reissued after the maximum value has been exceeded (or reached if mplsL3VpnVrfConfMaxRoutes and mplsL3VpnVrfConfHighRteThresh are equal) and the initial notification has been issued. Therefore, the generation of this notification should also be emitted with this same frequency (assuming that the error condition is cleared). Specifically, if the error condition is reached and cleared several times during the period of time specified in mplsL3VpnVrfConfRteMxThrshTime, only a single notification will be issued to indicate the first instance of the error condition as well as the first time the error condition is cleared. This behavior is intended to prevent continuous generation of notifications by an agent in the event that routes are continually added and removed to/from a VRF after it has reached its maximum value. The default value is 0. If this value is set to 0, the agent should issue a notification whenever the maximum threshold has been cleared. | 1.3.6.1.2.1.10.166.11.0.6 |  |  |  | current | TRAP | N | 只有当指定VPN实例中所包含的路由数超过或即将超过mplsVrfMaxRouteThreshold允许的最大值后，又回落到最大值之下，该通告才会产生。该通告用于通告操作员错误条件已经消除，操作员无须询查设备。mplsL3VpnVrfConfRteMxThrshTime的含义是当VPN实例中的路由数已经超过了mplsL3VpnVrfConfMaxRoutes值（或者已经达到VRF路由表的上限，如果mplsL3VpnVrfConfMaxRoutes等于mplsL3VpnVrfConfHighRteThresh的话）时mplsNumVrfRouteMaxThreshExceeded通告上报的时间间隔。同样，当错误条件被消除，本通告以上述相同的频率出现。在mplsL3VpnVrfConfRteMxThrshTime指定的时间内，如果错误条件达成并消除多次，也只是在对应最初错误条件达成和消除时各触发一次通告。这样做主要是为了防止当私网路由表超限时由于路由不断加入或移除导致通告频繁出现。mplsL3VpnVrfConfRteMxThrshTime的默认值为0，表示无论何时路由数量降到VPN实例的最大阈值时，都会触发该通告。 | Consistent | [7 empty] | Y |  |  | BGP | N |  |  | Y | PNF-FW
|  | mplsL3VpnObjects | [5 empty] | 1.3.6.1.2.1.10.166.11.1 | [5 empty] | N |  | Consistent | [7 empty] | Y |  |  | BGP |  |  |  | Y | PNF-FW
|  |  | mplsL3VpnScalars |  |  |  |  | 1.3.6.1.2.1.10.166.11.1.1 | [5 empty] | N |  | Consistent | [7 empty] | Y |  |  | BGP |  |  |  | Y | PNF-FW
|  |  |  | mplsL3VpnConfiguredVrfs |  |  | The number of VRFs that are configured on this node. | 1.3.6.1.2.1.10.166.11.1.1.1 | Unsigned32 | Unsigned32 | read-only | current | SCALAR | N | 在该本地上配置的VRF数量。 | Consistent | [7 empty] | Y |  |  | BGP | N |  |  | Y | PNF-FW
|  |  |  | mplsL3VpnActiveVrfs |  |  | The number of VRFs that are active on this node. That is, those VRFs whose corresponding mplsL3VpnVrfOperStatus object value is equal to operational (1). | 1.3.6.1.2.1.10.166.11.1.1.2 | Gauge32 | Gauge32 | read-only | current | SCALAR | N | 在该本地设备上处于active状态的VRF的数量。即，这些VRF对应的mplsL3VpnVrfOperStatus对象值等于operational (1)。 | Consistent | [7 empty] | Y |  |  | BGP | N |  |  | Y | PNF-FW
|  |  |  | mplsL3VpnConnectedInterfaces |  |  | Total number of interfaces connected to a VRF. | 1.3.6.1.2.1.10.166.11.1.1.3 | Gauge32 | Gauge32 | read-only | current | SCALAR | N | 所有绑定VRF的接口个数。 | Consistent | [7 empty] | Y |  |  | BGP | N |  |  | Y | PNF-FW
|  |  |  | mplsL3VpnNotificationEnable |  |  | If this object is true, then it enables the generation of all notifications defined in this MIB. This object's value should be preserved across agent reboots. | 1.3.6.1.2.1.10.166.11.1.1.4 | TruthValue | INTEGER{true(1),false(2)} | read-write | current | SCALAR | N | 如果该节点的值为真，那么在这个MIB中定义的所有MPLS L3VPN相关通告的生成是使能的。该节点值在代理重启过程中应保持不变。 | Inconsistent | read-only | [6 empty] | Y |  |  | BGP | N |  |  | Y | PNF-FW
|  |  |  | mplsL3VpnVrfConfMaxPossRts |  |  | Denotes maximum number of routes that the device will allow all VRFs jointly to hold. If this value is set to 0, this indicates that the device is unable to determine the absolute maximum. In this case, the configured maximum MAY not actually be allowed by the device. | 1.3.6.1.2.1.10.166.11.1.1.5 | Unsigned32 | Unsigned32 | read-only | current | SCALAR | N | 表明设备允许所有VRF容纳的最大路由数目。如果该值置为0，则表明设备无法决定绝对最大值。如此设置，设备实际上是不允许配置最大值的。 | Consistent | [7 empty] | Y |  |  | BGP | N |  |  | Y | PNF-FW
|  |  |  | mplsL3VpnVrfConfRteMxThrshTime |  |  | Denotes the interval in seconds, at which the route max threshold notification may be reissued after the maximum value has been exceeded (or has been reached if mplsL3VpnVrfConfMaxRoutes and mplsL3VpnVrfConfHighRteThresh are equal) and the initial notification has been issued. This value is intended to prevent continuous generation of notifications by an agent in the event that routes are continually added to a VRF after it has reached its maximum value. If this value is set to 0, the agent should only issue a single notification at the time that the maximum threshold has been reached, and should not issue any more notifications until the value of routes has fallen below the configured threshold value. This is the recommended default behavior. | 1.3.6.1.2.1.10.166.11.1.1.6 | Unsigned32 | Unsigned32 | read-only | current | SCALAR | N | 表明时间间隔，单位为秒。在此间隔内，当VRF的最大路由数目超过（或已达，如果mplsL3VpnVrfConfMaxRoutes和mplsL3VpnVrfConfHighRteThresh相等）上限，并且该上限已通告时，设备可能重新通告VRF路由上限。此值用于防止当一个VRF路由已达最大值后仍有路由不断地加入时，代理不断产生通告。如果这个值置为0，在达到最大阈值时，代理只需发布一个通告；不应该再发布任何通告直到路由值低于配置的阈值。此为推荐的默认操作。 | Consistent | [7 empty] | Y |  |  | BGP | N |  |  | Y | PNF-FW
|  |  |  | mplsL3VpnIllLblRcvThrsh |  |  | The number of illegally received labels above which the mplsNumVrfSecIllglLblThrshExcd notification is issued. The persistence of this value mimics that of the device's configuration. | 1.3.6.1.2.1.10.166.11.1.1.7 | Unsigned32 | Unsigned32 | read-write | current | SCALAR | N |  | Nonsupport | [7 empty] | Y | [6 empty] | N
|  |  | mplsL3VpnConf |  |  |  |  | 1.3.6.1.2.1.10.166.11.1.2 | [5 empty] | N |  | Consistent | [7 empty] | Y |  |  | BGP |  |  |  | Y | PNF-FW
|  |  |  | mplsL3VpnIfConfTable |  |  | This table specifies per-interface MPLS capability and associated information. | 1.3.6.1.2.1.10.166.11.1.2.1 | MplsL3VpnIfConfEntry |  | not-accessible | current |  | N | 含义：该表详细说明了每个接口的MPLS能力及关联信息。 创建约束：该表不支持创建。 修改约束：该表不支持修改。 删除约束：该表不支持删除。 读取约束：无。 | Inconsistent |  |  |  |  | Creation Restriction: The table cannot be created. Modification Restriction: The entries in this table cannot be modified. Deletion Restriction: The entries in this table cannot be deleted. Access Restriction: The entries in this table can be read without restriction. |  |  | Y |  |  | BGP | N |  |  | Y | PNF-FW
[5 empty] | mplsL3VpnIfConfEntry |  | An entry in this table is created by an LSR for every interface capable of supporting MPLS L3VPN. Each entry in this table is meant to correspond to an entry in the Interfaces Table. | 1.3.6.1.2.1.10.166.11.1.2.1.1 | MplsL3VpnIfConfEntry |  | not-accessible | current |  | N |  | Inconsistent | [7 empty] | Y |  |  | BGP | N |  |  | Y | PNF-FW
[6 empty] | mplsL3VpnIfConfIndex | This is a unique index for an entry in the mplsL3VpnIfConfTable. A non-zero index for an entry indicates the ifIndex for the corresponding interface entry in the MPLS-VPN-layer in the ifTable. Note that this table does not necessarily correspond one-to-one with all entries in the Interface MIB having an ifType of MPLS-layer; rather, only those that are enabled for MPLS L3VPN functionality. | 1.3.6.1.2.1.10.166.11.1.2.1.1.1 | InterfaceIndex | INTEGER | not-accessible | current | COLUMNAR | Y | 在mplsL3VpnIfConfTable中一个表项的唯一索引。表项的非零索引指定ifTable中MPLS-VPN-layer里相应接口表项的ifIndex。注意该表不必与有ifType的接口MIB中所有表项一一对应。相反，只要与那些为MPLS L3VPN功能使能的表项一一对应。 | Consistent | [7 empty] | Y |  |  | BGP | N |  |  | Y | PNF-FW
[6 empty] | mplsL3VpnIfVpnClassification | Denotes whether this link participates in a carrier's carrier, enterprise, or inter-provider scenario. | 1.3.6.1.2.1.10.166.11.1.2.1.1.2 | INTEGER{carrierOfCarrier(1),enterprise(2),interProvider(3)} | INTEGER{carrierOfCarrier(1),enterprise(2),interProvider(3)} | read-create | current | COLUMNAR | N | 表明该链路的应用场景是运营商的运营商，企业，还是跨运营商。 | Inconsistent | read-only | 2 |  | 目前支持的最大访问权限是read-only； 目前只支持链路的应用场景为企业。 | Read Only(RO). Only support "enterprise". |  |  | Y |  |  | BGP | N |  |  | Y | PNF-FW
[6 empty] | mplsL3VpnIfVpnRouteDistProtocol | Denotes the route distribution protocol across the PE-CE link. Note that more than one routing protocol may be enabled at the same time; thus, this object is specified as a bitmask. For example, static(5) and ospf(2) are a typical configuration. | 1.3.6.1.2.1.10.166.11.1.2.1.1.3 | BITS{none(0),bgp(1),ospf(2),rip(3),isis(4),static(5),other(6)} | BITS{none(0),bgp(1),ospf(2),rip(3),isis(4),static(5),other(6)} | read-create | current | COLUMNAR | N | 表明在PE-CE链路上运行的路由协议。注意同时可能使能多种路由协议。因此，该对象指定为一个bitmask。例如，static(5)和ospf(2)是个典型配置。 | Inconsistent | read-only |  |  | 目前仅支持三种IGP协议，如果配置其他路由协议，该节点的值显示为相应协议，如果不配置协议，该节点的值显示为none。 | Read Only(RO), And only 3 IGPs are supported , it would display others for any other protocol or display as none if no protocol is configured. |  |  | Y |  |  | BGP | N |  |  | Y | PNF-FW
[6 empty] | mplsL3VpnIfConfStorageType | The storage type for this VPN If entry. Conceptual rows having the value 'permanent' need not allow write access to any columnar objects in the row. | 1.3.6.1.2.1.10.166.11.1.2.1.1.4 | StorageType | INTEGER{other(1),volatile(2),nonVolatile(3),permanent(4),readOnly(5)} | read-create | current | COLUMNAR | N | 该VPN If表项的存储类型。值为“permanent”的行中所有列的访问权限不必都是可写的。 | Inconsistent | read-only | 2 |  | 目前支持的最大访问权限是read-only； 目前返回值总是‘volatile' | Read Only(RO). The return code depend on SNMP, Now the return value is always '0'. |  |  | Y |  |  | BGP | N |  |  | Y | PNF-FW
[6 empty] | mplsL3VpnIfConfRowStatus | This variable is used to create, modify, and/or delete a row in this table. Rows in this table signify that the specified interface is associated with this VRF. If the row creation operation succeeds, the interface will have been associated with the specified VRF, otherwise the agent MUST not allow the association. If the agent only allows read-only operations on this table, it MUST create entries in this table as they are created on the device. When a row in this table is in active(1) state, no objects in that row can be modified except mplsL3VpnIfConfStorageType and mplsL3VpnIfConfRowStatus. | 1.3.6.1.2.1.10.166.11.1.2.1.1.5 | RowStatus | INTEGER{active(1),notInService(2),notReady(3),createAndGo(4),createAndWait(5),destroy(6)} | read-create | current | COLUMNAR | N | 此变量用于创建、修改、删除此表中的行。 此表中的行表示指定的接口与此VRF关联。 如果行创建操作成功, 则接口将与指定的VRF关联, 否则代理不能允许关联。 如果代理只允许此表上只读操作, 则它必须在该表中创建在设备上创建的项。 当此表中的行处于活动 (1) 状态时, 除mplsL3VpnIfConfStorageType和mplsL3VpnIfConfRowStatus外, 该行中的任何对象都不能修改。 | Inconsistent | read-only |  |  | 目前支持的最大访问权限是read-only。 | Read Only(RO). |  |  | Y |  |  | BGP | N |  |  | Y | PNF-FW
|  |  |  | mplsL3VpnVrfTable |  |  | This table specifies per-interface MPLS L3VPN VRF Table capability and associated information. Entries in this table define VRF routing instances associated with MPLS/VPN interfaces. Note that multiple interfaces can belong to the same VRF instance. The collection of all VRF instances comprises an actual VPN. | 1.3.6.1.2.1.10.166.11.1.2.2 | MplsL3VpnVrfEntry |  | not-accessible | current |  | N | 含义：该表详细说明了每个接口的MPLS能力及关联信息。 创建约束：该表支持创建。 修改约束：该表支持修改。 删除约束：该表支持删除。 读取约束：无。 | Consistent |  |  |  |  | Creation Restriction: The table can be created. Modification Restriction: The entries in this table can be modified. Deletion Restriction: The table can be deleted. Access Restriction: none |  |  | Y |  |  | BGP | N |  |  | Y | PNF-FW
[5 empty] | mplsL3VpnVrfEntry |  | An entry in this table is created by an LSR for every VRF capable of supporting MPLS L3VPN. The indexing provides an ordering of VRFs per-VPN interface. | 1.3.6.1.2.1.10.166.11.1.2.2.1 | MplsL3VpnVrfEntry |  | not-accessible | current |  | N |  | Consistent | [7 empty] | Y |  |  | BGP | N |  |  | Y | PNF-FW
[6 empty] | mplsL3VpnVrfName | The human-readable name of this VPN. This MAY be equivalent to the [RFC2685] VPN-ID, but may also vary. If it is set to the VPN ID, it MUST be equivalent to the value of mplsL3VpnVrfVpnId. It is strongly recommended that all sites supporting VRFs that are part of the same VPN use the same naming convention for VRFs as well as the same VPN ID. | 1.3.6.1.2.1.10.166.11.1.2.2.1.1 | MplsL3VpnName | OCTET STRING{(0,31)} | not-accessible | current | COLUMNAR | Y | 该VPN的可读的名称。相当于RFC 2685中定义的VPN-ID；但也是可变的。若置为VPN ID，必须等于mplsL3VpnVrfVpnId值。推荐所有支持同一VPN的VRF的站点使用相同的VRF命名规则及相同的VPN ID。 | Consistent | [7 empty] | Y |  |  | BGP | N |  |  | Y | PNF-FW
[6 empty] | mplsL3VpnVrfVpnId | The VPN ID as specified in [RFC2685]. If a VPN ID has not been specified for this VRF, then this variable SHOULD be set to a zero-length OCTET STRING. | 1.3.6.1.2.1.10.166.11.1.2.2.1.2 | VPNIdOrZero | OCTET STRING{(0,0),(7,7)} | read-create | current | COLUMNAR | N | VPN ID遵循于RFC 2685。如果一个VPN实例未被配置VPN ID，则此变量将被设置为长度为0的OCTET STRING。 | Inconsistent | read-only |  |  | 目前支持的最大访问权限是read-only。 目前支持IPv4地址族。 | Read Only(RO). The IPv4 address family is only supported. |  |  | Y |  |  | BGP | N |  |  | Y | PNF-FW
[6 empty] | mplsL3VpnVrfDescription | The human-readable description of this VRF. | 1.3.6.1.2.1.10.166.11.1.2.2.1.3 | SnmpAdminString | OCTET STRING{(0,255)} | read-create | current | COLUMNAR | N | 该VRF的可读的描述。 | Inconsistent | read-only | 0..243 |  | 目前支持的最大访问权限是read-only。 | Read Only(RO). If the blank string is entered for Description then it will delete any other existing Description. The blank string is treated as undo VRF Description command. And Since the VRF description can be configured even when RD is not present, sometimes it may happen that user try to configure description and routing-limit at same time, but RD is not present , then description assignment will be success and the routing-limit assignment will fail, and MIB browser will display error. |  |  | Y |  |  | BGP | N |  |  | Y | PNF-FW
[6 empty] | mplsL3VpnVrfRD | The route distinguisher for this VRF. | 1.3.6.1.2.1.10.166.11.1.2.2.1.4 | MplsL3VpnRouteDistinguisher | OCTET STRING{(0,256)} | read-create | current | COLUMNAR | N | 该节点的值显示为VPN实例的路由标识。 | Inconsistent | read-only |  |  | 目前支持的最大访问权限是read-only。 | Read Only(RO). RD cannot be removed once it is assigned successfully. And it should be present for other operation on VRF to be successful. For example the config/remove of routing table limit, ERT/IRT, the RD must be configured first. If some mixed operation are being executed where some parameter are to be configured only if RD is present and some parameters does not RD to be present, in such cases the parameter which are not dependent on RD will be configured successfully, and parameter which are dependent on RD, their configuration fails and ERROR is returned to MIB browser. |  |  | Y |  |  | BGP | N |  |  | Y | PNF-FW
[6 empty] | mplsL3VpnVrfCreationTime | The time at which this VRF entry was created. | 1.3.6.1.2.1.10.166.11.1.2.2.1.5 | TimeStamp | TimeTicks | read-only | current | COLUMNAR | N | 该VRF表项创建的时间。 | Consistent | [7 empty] | Y |  |  | BGP | N |  |  | Y | PNF-FW
[6 empty] | mplsL3VpnVrfOperStatus | Denotes whether or not a VRF is operational. A VRF is up(1) when there is at least one interface associated with the VRF whose ifOperStatus is up(1). A VRF is down(2) when: a. There does not exist at least one interface whose ifOperStatus is up(1). b. There are no interfaces associated with the VRF. | 1.3.6.1.2.1.10.166.11.1.2.2.1.6 | INTEGER{up(1),down(2)} | INTEGER{up(1),down(2)} | read-only | current | COLUMNAR | N | 表明VRF是否可操作。当至少有一个绑定VRF接口的ifOperStatus是Up(1)的，这个VRF就是处于Up(1)的状态。当出现以下情况，VRF处于Down(2)状态：没有一个ifOperStatus为Up(1)的接口。 没有与VRF关联的接口。 | Consistent | [7 empty] | Y |  |  | BGP | N |  |  | Y | PNF-FW
[6 empty] | mplsL3VpnVrfActiveInterfaces | Total number of interfaces connected to this VRF with ifOperStatus = up(1). This value should increase when an interface is associated with the corresponding VRF and its corresponding ifOperStatus is equal to up(1). If an interface is associated whose ifOperStatus is not up(1), then the value is not incremented until such time as it transitions to this state. This value should be decremented when an interface is disassociated with a VRF or the corresponding ifOperStatus transitions out of the up(1) state to any other state. | 1.3.6.1.2.1.10.166.11.1.2.2.1.7 | Gauge32 | Gauge32 | read-only | current | COLUMNAR | N | ifOperStatus为Up(1)且与该VRF相连的接口总数。当接口与相应的VRF关联且ifOperStatus为Up(1)时，该值增加。如果该接口与VRF关联且ifOperStatus不是Up(1)时，该值不增加直到状态变为Up(1)。当接口与VRF不再关联或ifOperStatus由Up(1)变为其他状态时，该值减少。 | Consistent | [7 empty] | Y |  |  | BGP | N |  |  | Y | PNF-FW
[6 empty] | mplsL3VpnVrfAssociatedInterfaces | Total number of interfaces connected to this VRF (independent of ifOperStatus type). | 1.3.6.1.2.1.10.166.11.1.2.2.1.8 | Unsigned32 | Unsigned32 | read-only | current | COLUMNAR | N | 与VRF关联的接口总数（与ifOperStatus type无关）。 | Consistent | [7 empty] | Y |  |  | BGP | N |  |  | Y | PNF-FW
[6 empty] | mplsL3VpnVrfConfMidRteThresh | Denotes mid-level water marker for the number of routes that this VRF may hold. | 1.3.6.1.2.1.10.166.11.1.2.2.1.9 | Unsigned32 | Unsigned32 | read-create | current | COLUMNAR | N | 该节点的值表明该VPN实例可容纳的路由数的中间阈值。 | Consistent | [7 empty] | Y |  |  | BGP | N |  |  | Y | PNF-FW
[6 empty] | mplsL3VpnVrfConfHighRteThresh | Denotes high-level water marker for the number of routes that this VRF may hold. | 1.3.6.1.2.1.10.166.11.1.2.2.1.10 | Unsigned32 | Unsigned32 | read-create | current | COLUMNAR | N | 表示该VRF可容纳的路由数的上限。 | Consistent | [7 empty] | Y |  |  | BGP | N |  |  | Y | PNF-FW
[6 empty] | mplsL3VpnVrfConfMaxRoutes | Denotes maximum number of routes that this VRF is configured to hold. This value MUST be less than or equal to mplsL3VpnVrfConfMaxPossRts unless it is set to 0. | 1.3.6.1.2.1.10.166.11.1.2.2.1.11 | Unsigned32 | Unsigned32 | read-create | current | COLUMNAR | N | 表示配置VRF容纳的最多路由数。除非它被置为0，否则该值必须小于或等于mplsL3VpnVrfConfMaxPossRts。 | Consistent | [7 empty] | Y |  |  | BGP | N |  |  | Y | PNF-FW
[6 empty] | mplsL3VpnVrfConfLastChanged | The value of sysUpTime at the time of the last change of this table entry, which includes changes of VRF parameters defined in this table or addition or deletion of interfaces associated with this VRF. | 1.3.6.1.2.1.10.166.11.1.2.2.1.12 | TimeStamp | TimeTicks | read-only | current | COLUMNAR | N | 该表项最后一次变化时的sysUpTime值。该变化包括表中定义的VRF参数的变化，以及与该VRF关联的接口增加或删除。 | Consistent | [7 empty] | Y |  |  | BGP | N |  |  | Y | PNF-FW
[6 empty] | mplsL3VpnVrfConfRowStatus | This variable is used to create, modify, and/or delete a row in this table. When a row in this table is in active(1) state, no objects in that row can be modified except mplsL3VpnVrfConfAdminStatus, mplsL3VpnVrfConfRowStatus, and mplsL3VpnVrfConfStorageType. | 1.3.6.1.2.1.10.166.11.1.2.2.1.13 | RowStatus | INTEGER{active(1),notInService(2),notReady(3),createAndGo(4),createAndWait(5),destroy(6)} | read-create | current | COLUMNAR | N | 此变量用于创建、修改、删除此表中的行。当此表中的行处于活动 (1) 状态时，除mplsL3VpnVrfConfAdminStatus，mplsL3VpnVrfConfRowStatus和mplsL3VpnVrfConfStorageType外，该行中的任何对象都不能修改。 | Inconsistent | read-only |  |  | 目前支持的最大访问权限是read-only。 | Read Only(RO). |  |  | Y |  |  | BGP | N |  |  | Y | PNF-FW
[6 empty] | mplsL3VpnVrfConfAdminStatus | Indicates the desired operational status of this VRF. | 1.3.6.1.2.1.10.166.11.1.2.2.1.14 | INTEGER{up(1),down(2),testing(3)} | INTEGER{up(1),down(2),testing(3)} | read-create | current | COLUMNAR | N | 表示该VRF理想操作状态。 | Consistent | [7 empty] | Y |  |  | BGP | N |  |  | Y | PNF-FW
[6 empty] | mplsL3VpnVrfConfStorageType | The storage type for this VPN VRF entry. Conceptual rows having the value 'permanent' need not allow write access to any columnar objects in the row. | 1.3.6.1.2.1.10.166.11.1.2.2.1.15 | StorageType | INTEGER{other(1),volatile(2),nonVolatile(3),permanent(4),readOnly(5)} | read-create | current | COLUMNAR | N | 该节点的值表示VPN实例的存储类型。带permanent值的具体逻辑行对于该行的任意列的节点不必允许有写的权限。 | Inconsistent |  |  |  | 返回码取决于SNMP，目前返回码的值固定取值为0。 | The return code depend on SNMP, Now the return value is always '0'. |  |  | Y |  |  | BGP | N |  |  | Y | PNF-FW
|  |  |  | mplsL3VpnVrfRTTable |  |  | This table specifies per-VRF route target association. Each entry identifies a connectivity policy supported as part of a VPN. | 1.3.6.1.2.1.10.166.11.1.2.3 | MplsL3VpnVrfRTEntry |  | not-accessible | current |  | N | 此表指定每个VRF路由目标关联。每个表项标识作为VPN的一部分支持的连接策略。 创建约束：该表支持创建。 修改约束：该表支持修改。 删除约束：该表支持删除。 读取约束：无。 | Consistent |  |  |  |  | Creation Restriction: The table can be created. Modification Restriction: The entries in this table can be modified. Deletion Restriction: The table can be deleted. Access Restriction: none |  |  | Y |  |  | BGP | N |  |  | Y | PNF-FW
[5 empty] | mplsL3VpnVrfRTEntry |  | An entry in this table is created by an LSR for each route target configured for a VRF supporting a MPLS L3VPN instance. The indexing provides an ordering per-VRF instance. See [RFC4364] for a complete definition of a route target. | 1.3.6.1.2.1.10.166.11.1.2.3.1 | MplsL3VpnVrfRTEntry |  | not-accessible | current |  | N |  | Consistent | [7 empty] | Y |  |  | BGP | N |  |  | Y | PNF-FW
[6 empty] | mplsL3VpnVrfRTIndex | Auxiliary index for route targets configured for a particular VRF. | 1.3.6.1.2.1.10.166.11.1.2.3.1.2 | Unsigned32 (SIZE (1..4294967295)) | Unsigned32{(1,4294967295)} | not-accessible | current | COLUMNAR | Y | 为特定VRF配置的RT的辅助索引。 | Consistent | [7 empty] | Y |  |  | BGP | N |  |  | Y | PNF-FW
[6 empty] | mplsL3VpnVrfRTType | The route target distribution type. | 1.3.6.1.2.1.10.166.11.1.2.3.1.3 | MplsL3VpnRtType | INTEGER{import(1),export(2),both(3)} | not-accessible | current | COLUMNAR | Y | RT的分配类型。 | Inconsistent |  |  |  | 设备支持import-extcommunity、export-extcommunity，实际索引与定义不一致。 | The device supports import-extcommunity and export-extcommunity, but the actual index is different from the defined index. |  |  | Y |  |  | BGP | N |  |  | Y | PNF-FW
[6 empty] | mplsL3VpnVrfRT | The route target distribution policy. | 1.3.6.1.2.1.10.166.11.1.2.3.1.4 | MplsL3VpnRouteDistinguisher | OCTET STRING{(0,256)} | read-create | current | COLUMNAR | N | RT的分配策略。 | Inconsistent | read-only |  |  | 目前支持的最大访问权限是read-only。 | Read Only(RO). |  |  | Y |  |  | BGP | N |  |  | Y | PNF-FW
[6 empty] | mplsL3VpnVrfRTDescr | Description of the route target. | 1.3.6.1.2.1.10.166.11.1.2.3.1.5 | SnmpAdminString | OCTET STRING{(0,255)} | read-create | current | COLUMNAR | N | RT的描述。 | Inconsistent | read-only |  |  | 目前支持的最大访问权限是read-only。 | Read Only(RO). |  |  | Y |  |  | BGP | N |  |  | Y | PNF-FW
[6 empty] | mplsL3VpnVrfRTRowStatus | This variable is used to create, modify, and/or delete a row in this table. When a row in this table is in active(1) state, no objects in that row can be modified except mplsL3VpnVrfRTRowStatus. | 1.3.6.1.2.1.10.166.11.1.2.3.1.6 | RowStatus | INTEGER{active(1),notInService(2),notReady(3),createAndGo(4),createAndWait(5),destroy(6)} | read-create | current | COLUMNAR | N | 此变量用于创建、修改、删除此表中的行。当此表中的行处于活动 (1) 状态时，除mplsL3VpnVrfRTRowStatus外，该行中的任何对象都不能修改。 | Inconsistent | read-only |  |  | 目前支持的最大访问权限是read-only。 | Read Only(RO). |  |  | Y |  |  | BGP | N |  |  | Y | PNF-FW
[6 empty] | mplsL3VpnVrfRTStorageType | The storage type for this VPN route target (RT) entry. Conceptual rows having the value 'permanent' need not allow write access to any columnar objects in the row. | 1.3.6.1.2.1.10.166.11.1.2.3.1.7 | StorageType | INTEGER{other(1),volatile(2),nonVolatile(3),permanent(4),readOnly(5)} | read-create | current | COLUMNAR | N | 该VPN Route Target表项的存储类型。值为“permanent”的行中所有列的访问权限不必都是可写的。 | Consistent | [7 empty] | Y |  |  | BGP | N |  |  | Y | PNF-FW
|  |  |  | mplsL3VpnVrfSecTable |  |  | This table specifies per MPLS L3VPN VRF Table security-related counters. | 1.3.6.1.2.1.10.166.11.1.2.6 | MplsL3VpnVrfSecEntry |  | not-accessible | current |  | N | 含义：该表详细说明了每个接口的MPLS能力及关联信息。 创建约束：该表不支持创建。 修改约束：该表不支持修改。 删除约束：该表不支持删除。 读取约束：无。 | Consistent |  |  |  |  | Creation Restriction: No entry can be created in this table. Modification Restriction: The entries in this table cannot modified. Deletion Restriction: The entries in this table cannot deleted. Access Restriction: None. |  |  | Y |  |  | BGP | N |  |  | Y | PNF-FW
[5 empty] | mplsL3VpnVrfSecEntry |  | An entry in this table is created by an LSR for every VRF capable of supporting MPLS L3VPN. Each entry in this table is used to indicate security-related information for each VRF entry. | 1.3.6.1.2.1.10.166.11.1.2.6.1 | MplsL3VpnVrfSecEntry |  | not-accessible | current |  | N |  | Consistent | [7 empty] | Y |  |  | BGP | N |  |  | Y | PNF-FW
[6 empty] | mplsL3VpnVrfSecIllegalLblVltns | Indicates the number of illegally received labels on this VPN/VRF. Discontinuities in the value of this counter can occur at re-initialization of the management system, and at other times as indicated by the value of mplsL3VpnVrfSecDiscontinuityTime. | 1.3.6.1.2.1.10.166.11.1.2.6.1.1 | Counter32 | Counter32 | read-only | current | COLUMNAR | N |  | Nonsupport | [7 empty] | Y | [6 empty] | N
[6 empty] | mplsL3VpnVrfSecDiscontinuityTime | The value of sysUpTime on the most recent occasion at which any one or more of this entry's counters suffered a discontinuity. If no such discontinuities have occurred since the last re-initialization of the local management subsystem, then this object contains a zero value. | 1.3.6.1.2.1.10.166.11.1.2.6.1.2 | TimeStamp | TimeTicks | read-only | current | COLUMNAR | N | sysUpTime值在最近一段时间内任何一个或更多的计数器都有一个不连续性，如果自本地管理子系统的最后重新初始化以来没有出现这种不连续性，则该对象包含一个零值。 | Consistent | [7 empty] | Y |  |  | BGP | N |  |  | Y | PNF-FW
|  |  | mplsL3VpnPerf |  |  |  |  | 1.3.6.1.2.1.10.166.11.1.3 | [5 empty] | N |  | Consistent | [7 empty] | Y |  |  | BGP |  |  |  | Y | PNF-FW
|  |  |  | mplsL3VpnVrfPerfTable |  |  | This table specifies per MPLS L3VPN VRF Table performance information. | 1.3.6.1.2.1.10.166.11.1.3.1 | MplsL3VpnVrfPerfEntry |  | not-accessible | current |  | N | 含义：该表用于详细描述每个MPLS L3VPN VRF性能的相关信息。 创建约束：该表不支持创建。 修改约束：该表不支持修改。 删除约束：该表不支持删除。 读取约束：无。 | Consistent |  |  |  |  | Creation Restriction: No entry can be created in this table. Modification Restriction: The entries in this table cannot be modified. Deletion Restriction: The entries in this table cannot be deleted. Only Display Get and Get Next operations are supported. Access Restriction: None. |  |  | Y |  |  | BGP | N |  |  | Y | PNF-FW
[5 empty] | mplsL3VpnVrfPerfEntry |  | An entry in this table is created by an LSR for every VRF capable of supporting MPLS L3VPN. | 1.3.6.1.2.1.10.166.11.1.3.1.1 | MplsL3VpnVrfPerfEntry |  | not-accessible | current |  | N |  | Consistent | [7 empty] | Y |  |  | BGP | N |  |  | Y | PNF-FW
[6 empty] | mplsL3VpnVrfPerfRoutesAdded | Indicates the number of routes added to this VPN/VRF since the last discontinuity. Discontinuities in the value of this counter can occur at re-initialization of the management system, and at other times as indicated by the value of mplsL3VpnVrfPerfDiscTime. | 1.3.6.1.2.1.10.166.11.1.3.1.1.1 | Counter32 | Counter32 | read-only | current | COLUMNAR | N | 表示从最近的一次中断起，加入该VPN/VRF上的路由数。在重新初始化管理系统及mplsL3VpnVrfPerfDiscTime指定的其他时间，该计数器数值中断。 | Consistent | [7 empty] | Y |  |  | BGP | N |  |  | Y | PNF-FW
[6 empty] | mplsL3VpnVrfPerfRoutesDeleted | Indicates the number of routes removed from this VPN/VRF. Discontinuities in the value of this counter can occur at re-initialization of the management system, and at other times as indicated by the value of mplsL3VpnVrfPerfDiscTime. | 1.3.6.1.2.1.10.166.11.1.3.1.1.2 | Counter32 | Counter32 | read-only | current | COLUMNAR | N | 表示从该VPN/VRF上删除的路由数。在重新初始化管理系统及mplsL3VpnVrfPerfDiscTime指定的其他时间，该计数器数值中断。 | Consistent | [7 empty] | Y |  |  | BGP | N |  |  | Y | PNF-FW
[6 empty] | mplsL3VpnVrfPerfCurrNumRoutes | Indicates the number of routes currently used by this VRF. | 1.3.6.1.2.1.10.166.11.1.3.1.1.3 | Gauge32 | Gauge32 | read-only | current | COLUMNAR | N | 表示该VRF目前使用的路由数。 | Consistent | [7 empty] | Y |  |  | BGP | N |  |  | Y | PNF-FW
[6 empty] | mplsL3VpnVrfPerfRoutesDropped | This counter should be incremented when the number of routes contained by the specified VRF exceeds or attempts to exceed the maximum allowed value as indicated by mplsL3VpnVrfMaxRouteThreshold. Discontinuities in the value of this counter can occur at re-initialization of the management system, and at other times as indicated by the value of mplsL3VpnVrfPerfDiscTime. | 1.3.6.1.2.1.10.166.11.1.3.1.1.4 | Counter32 | Counter32 | read-only | current | COLUMNAR | N | 当指定VRF中路由数超过或即将超过由mplsL3VpnVrfMaxRouteThreshold指定的最大值时，该计数器的值增加。在重新初始化管理系统及mplsL3VpnVrfPerfDiscTime显示的其他时间，该计数器数值中断。 | Consistent | [7 empty] | Y |  |  | BGP | N |  |  | Y | PNF-FW
[6 empty] | mplsL3VpnVrfPerfDiscTime | The value of sysUpTime on the most recent occasion at which any one or more of this entry's counters suffered a discontinuity. If no such discontinuities have occurred since the last re-initialization of the local management subsystem, then this object contains a zero value. | 1.3.6.1.2.1.10.166.11.1.3.1.1.5 | TimeStamp | TimeTicks | read-only | current | COLUMNAR | N | 表示当该表项的一个或多个计数器中断计数时的sysUpTime值。若从本地管理系统最后初始化开始没有发生计数中断，该对象包含一个零值。 | Consistent | [7 empty] | Y |  |  | BGP | N |  |  | Y | PNF-FW
|  |  | mplsL3VpnRoute |  |  |  |  | 1.3.6.1.2.1.10.166.11.1.4 | [5 empty] | N |  | Consistent | [7 empty] | Y |  |  | BGP |  |  |  | Y | PNF-FW
|  |  |  | mplsL3VpnVrfRteTable |  |  | This table specifies per-interface MPLS L3VPN VRF Table routing information. Entries in this table define VRF routing entries associated with the specified MPLS/VPN interfaces. Note that this table contains both BGP and Interior Gateway Protocol IGP routes, as both may appear in the same VRF. | 1.3.6.1.2.1.10.166.11.1.4.1 | MplsL3VpnVrfRteEntry |  | not-accessible | current |  | N | 含义：该表详细说明了每个接口的MPLS L3VPN VRF表的路由信息。这个表中的条目定义了与MPLS/VPN接口相关的VRF路由项。注意：该表包含BGP和IGP路由，这两种路由可能出现在同一个VRF中。 创建约束：该表支持创建。 修改约束：该表支持修改。 删除约束：该表支持删除。 读取约束：无。 | Consistent |  |  |  |  | Creation Restriction: The table can be created. Modification Restriction: The entries in this table can be modified. Deletion Restriction: The table can be deleted. Access Restriction: none |  |  | Y |  |  | BGP | N |  |  | Y | PNF-FW
[5 empty] | mplsL3VpnVrfRteEntry |  | An entry in this table is created by an LSR for every route present configured (either dynamically or statically) within the context of a specific VRF capable of supporting MPLS/BGP VPN. The indexing provides an ordering of VRFs per-VPN interface. Implementers need to be aware that there are quite a few index objects that together can exceed the size allowed for an Object Identifier (OID). So implementers must make sure that OIDs of column instances in this table will have no more than 128 sub-identifiers, otherwise they cannot be accessed using SNMPv1, SNMPv2c, or SNMPv3. | 1.3.6.1.2.1.10.166.11.1.4.1.1 | MplsL3VpnVrfRteEntry |  | not-accessible | current |  | N |  | Consistent | [7 empty] | Y |  |  | BGP | N |  |  | Y | PNF-FW
[6 empty] | mplsL3VpnVrfRteInetCidrDestType | The type of the mplsL3VpnVrfRteInetCidrDest address, as defined in the InetAddress MIB. Only those address types that may appear in an actual routing table are allowed as values of this object. | 1.3.6.1.2.1.10.166.11.1.4.1.1.1 | InetAddressType | INTEGER{unknown(0),ipv4(1),ipv6(2),ipv4z(3),ipv6z(4),dns(16)} | not-accessible | current | COLUMNAR | Y | InetAddress MIB定义的mplsL3VpnVrfRteInetCidrDest地址类型。只有可能出现在实际路由表中的地址类型才允许作为该对象的值。 | Consistent | [7 empty] | Y |  |  | BGP | N |  |  | Y | PNF-FW
[6 empty] | mplsL3VpnVrfRteInetCidrDest | The destination IP address of this route. The type of this address is determined by the value of the mplsL3VpnVrfRteInetCidrDestType object. The values for the index objects mplsL3VpnVrfRteInetCidrDest and mplsL3VpnVrfRteInetCidrPfxLen must be consistent. When the value of mplsL3VpnVrfRteInetCidrDest is x, then the bitwise logical-AND of x with the value of the mask formed from the corresponding index object mplsL3VpnVrfRteInetCidrPfxLen MUST be equal to x. If not, then the index pair is not consistent and an inconsistentName error must be returned on SET or CREATE requests. | 1.3.6.1.2.1.10.166.11.1.4.1.1.2 | InetAddress | OCTET STRING{(0,255)} | not-accessible | current | COLUMNAR | Y | 表示这个路由的目的IP地址。这类地址由mplsL3VpnVrfRteInetCidrDestType对象值确定。mplsL3VpnVrfRteInetCidrDest和mplsL3VpnVrfRteInetCidrPfxLen的索引对象值必须一致。当mplsL3VpnVrfRteInetCidrDest值为x时，把x与mplsL3VpnVrfRteInetCidrPfxLen的索引对象的掩码进行逻辑与后，得到的必须是x。否则，索引对不一致，同时在SET或CREATE操作时必须返回inconsistentName错误。 | Consistent | [7 empty] | Y |  |  | BGP | N |  |  | Y | PNF-FW
[6 empty] | mplsL3VpnVrfRteInetCidrPfxLen | Indicates the number of leading one bits that form the mask to be logical-ANDed with the destination address before being compared to the value in the mplsL3VpnVrfRteInetCidrDest field. The values for the index objects mplsL3VpnVrfRteInetCidrDest and mplsL3VpnVrfRteInetCidrPfxLen must be consistent. When the value of mplsL3VpnVrfRteInetCidrDest is x, then the bitwise logical-AND of x with the value of the mask formed from the corresponding index object mplsL3VpnVrfRteInetCidrPfxLen MUST be equal to x. If not, then the index pair is not consistent and an inconsistentName error must be returned on SET or CREATE requests. | 1.3.6.1.2.1.10.166.11.1.4.1.1.3 | InetAddressPrefixLength (SIZE (0..128)) | Unsigned32{(0,128)} | not-accessible | current | COLUMNAR | Y | 表示在和mplsL3VpnVrfRteInetCidrDest域值比较之前，形成和目的地址进行与运算的掩码中1的个数。mplsL3VpnVrfRteInetCidrDest和mplsL3VpnVrfRteInetCidrPfxLen的索引对象值必须一致。当mplsL3VpnVrfRteInetCidrDest值为x时，把x与由mplsL3VpnVrfRteInetCidrPfxLen的索引对象形成的掩码进行逻辑与后，得到的必须是x。否则，索引对不一致，同时在SET或CREATE操作时必须返回inconsistentName错误。 | Consistent | [7 empty] | Y |  |  | BGP | N |  |  | Y | PNF-FW
[6 empty] | mplsL3VpnVrfRteInetCidrPolicy | This object is an opaque object without any defined semantics. Its purpose is to serve as an additional index that may delineate between multiple entries to the same destination. The value { 0 0 } shall be used as the default value for this object. | 1.3.6.1.2.1.10.166.11.1.4.1.1.4 | OBJECT IDENTIFIER | OBJECT IDENTIFIER | not-accessible | current | COLUMNAR | Y | 该节点为不透明节点，没有定义任何语意。该节点作为附加索引，可以用来描述到达同一目的地的不同路由表项。该节点的缺省值用{ 0 0 }表示。 | Consistent | [7 empty] | Y |  |  | BGP | N |  |  | Y | PNF-FW
[6 empty] | mplsL3VpnVrfRteInetCidrNHopType | The type of the mplsL3VpnVrfRteInetCidrNextHop address, as defined in the InetAddress MIB. Value should be set to unknown(0) for non-remote routes. Only those address types that may appear in an actual routing table are allowed as values of this object. | 1.3.6.1.2.1.10.166.11.1.4.1.1.5 | InetAddressType | INTEGER{unknown(0),ipv4(1),ipv6(2),ipv4z(3),ipv6z(4),dns(16)} | not-accessible | current | COLUMNAR | Y | InetAddress MIB中定义的mplsL3VpnVrfRteInetCidrNextHop地址类型。对于非远端路由，该值应设为未知(0)。只有可能出现在实际路由表中的地址类型才允许作为该对象的值。 | Consistent | [7 empty] | Y |  |  | BGP | N |  |  | Y | PNF-FW
[6 empty] | mplsL3VpnVrfRteInetCidrNextHop | On remote routes, the address of the next system en route. For non-remote routes, a zero-length string. The type of this address is determined by the value of the mplsL3VpnVrfRteInetCidrNHopType object. | 1.3.6.1.2.1.10.166.11.1.4.1.1.6 | InetAddress | OCTET STRING{(0,255)} | not-accessible | current | COLUMNAR | Y | 表示在远端路由上，下一系统的路由地址。对于非远端路由，该值是一个零长度的字符串。这类地址由mplsL3VpnVrfRteInetCidrNHopType对象值确定。 | Consistent | [7 empty] | Y |  |  | BGP | N |  |  | Y | PNF-FW
[6 empty] | mplsL3VpnVrfRteInetCidrIfIndex | The ifIndex value that identifies the local interface through which the next hop of this route should be reached. A value of 0 is valid and represents the scenario where no interface is specified. | 1.3.6.1.2.1.10.166.11.1.4.1.1.7 | InterfaceIndexOrZero | Integer32{(0,2147483647)} | read-create | current | COLUMNAR | N | ifIndex值用来识别本地接口，通过这个接口能够到达路由的下一跳。值为0也是有效的，代表没有指定的接口。 | Consistent | [7 empty] | Y |  |  | BGP | N |  |  | Y | PNF-FW
[6 empty] | mplsL3VpnVrfRteInetCidrType | The type of route. Note that local(3) refers to a route for which the next hop is the final destination; remote(4) refers to a route for which the next hop is not the final destination. Routes that do not result in traffic forwarding or rejection should not be displayed even if the implementation keeps them stored internally. reject(2) refers to a route that, if matched, discards the message as unreachable and returns a notification (e.g., ICMP error) to the message sender. This is used in some protocols as a means of correctly aggregating routes. blackhole(5) refers to a route that, if matched, discards the message silently. | 1.3.6.1.2.1.10.166.11.1.4.1.1.8 | INTEGER{other(1),reject(2),local(3),remote(4),blackhole(5)} | INTEGER{other(1),reject(2),local(3),remote(4),blackhole(5)} | read-create | current | COLUMNAR | N | 路由类型。注意：local(3)是指下一跳地址为最终目的地的路由。remote(4)是指下一跳地址不是最终目的地的路由。没有用于转发或拒绝流量的路由不应该显示，即使这些路由已被内部存储。Reject(2)是这样一个路由：如果匹配，它就丢弃那些不可达报文，并返回给信息发送者一个通告（如：ICMP错误）。而这也作为一些协议正确聚合路由的方式。Blackhole(5)则指这样一个路由：如果匹配，则丢弃报文。 | Consistent | [7 empty] | Y |  |  | BGP | N |  |  | Y | PNF-FW
[6 empty] | mplsL3VpnVrfRteInetCidrProto | The routing mechanism via which this route was learned. Inclusion of values for gateway routing protocols is not intended to imply that hosts should support those protocols. | 1.3.6.1.2.1.10.166.11.1.4.1.1.9 | IANAipRouteProtocol | INTEGER{other(1),local(2),netmgmt(3),icmp(4),egp(5),ggp(6),hello(7),rip(8),isIs(9),esIs(10),ciscoIgrp(11),bbnSpfIgp(12),ospf(13),bgp(14),idpr(15),ciscoEigrp(16),dvmrp(17)} | read-only | current | COLUMNAR | N | 表示学习路由的路由机制。它包含网关路由协议值，但并不表示主机应该支持这些协议。 | Consistent | [7 empty] | Y |  |  | BGP | N |  |  | Y | PNF-FW
[6 empty] | mplsL3VpnVrfRteInetCidrAge | The number of seconds since this route was last updated or otherwise determined to be correct. Note that no semantics of 'too old' can be implied except through knowledge of the routing protocol by which the route was learned. | 1.3.6.1.2.1.10.166.11.1.4.1.1.10 | Gauge32 | Gauge32 | read-only | current | COLUMNAR | N | 表示从路由最后更新或确定正确的秒数。注意：不能使用“too old”这个词，除非了解路由协议。 | Consistent | [7 empty] | Y |  |  | BGP | N |  |  | Y | PNF-FW
[6 empty] | mplsL3VpnVrfRteInetCidrNextHopAS | The Autonomous System Number of the next hop. The semantics of this object are determined by the routing protocol specified in the route's mplsL3VpnVrfRteInetCidrProto value. When this object is unknown or not relevant, its value should be set to zero. | 1.3.6.1.2.1.10.166.11.1.4.1.1.11 | InetAutonomousSystemNumber | Unsigned32 | read-create | current | COLUMNAR | N | 下一跳的自治系统号。该对象的语义由mplsL3VpnVrfRteInetCidrProto值定义的路由协议来确定。当这个对象未知或无关时，它的值应该置为0。 | Consistent | [7 empty] | Y |  |  | BGP | N |  |  | Y | PNF-FW
[6 empty] | mplsL3VpnVrfRteInetCidrMetric1 | The primary routing metric for this route. The semantics of this metric are determined by the routing protocol specified in the route's mplsL3VpnVrfRteInetCidrProto value. If this metric is not used, its value should be set to -1. | 1.3.6.1.2.1.10.166.11.1.4.1.1.12 | Integer32 (SIZE (-1..-1)) (SIZE (0..2147483647)) | Integer32{(-1,-1),(0,2147483647)} | read-create | current | COLUMNAR | N | 该路由的一个主路由开销。该开销的语义由mplsL3VpnVrfRteInetCidrProto值定义的路由协议来确定。如果这个开销没有使用，它的值应该置为-1。 | Consistent | [7 empty] | Y |  |  | BGP | N |  |  | Y | PNF-FW
[6 empty] | mplsL3VpnVrfRteInetCidrMetric2 | An alternate routing metric for this route. The semantics of this metric are determined by the routing protocol specified in the route's mplsL3VpnVrfRteInetCidrProto value. If this metric is not used, its value should be set to -1. | 1.3.6.1.2.1.10.166.11.1.4.1.1.13 | Integer32 (SIZE (-1..-1)) (SIZE (0..2147483647)) | Integer32{(-1,-1),(0,2147483647)} | read-create | current | COLUMNAR | N | 该路由的一个替代路由开销。该开销的语义由mplsL3VpnVrfRteInetCidrProto值定义的路由协议来确定。如果这个开销没有使用，它的值应该置为-1。 | Consistent | [7 empty] | Y |  |  | BGP | N |  |  | Y | PNF-FW
[6 empty] | mplsL3VpnVrfRteInetCidrMetric3 | An alternate routing metric for this route. The semantics of this metric are determined by the routing protocol specified in the route's mplsL3VpnVrfRteInetCidrProto value. If this metric is not used, its value should be set to -1. | 1.3.6.1.2.1.10.166.11.1.4.1.1.14 | Integer32 (SIZE (-1..-1)) (SIZE (0..2147483647)) | Integer32{(-1,-1),(0,2147483647)} | read-create | current | COLUMNAR | N | 该路由的一个替代路由开销。该开销的语义由mplsL3VpnVrfRteInetCidrProto值定义的路由协议来确定。如果这个开销没有使用，它的值应该置为-1。 | Consistent | [7 empty] | Y |  |  | BGP | N |  |  | Y | PNF-FW
[6 empty] | mplsL3VpnVrfRteInetCidrMetric4 | An alternate routing metric for this route. The semantics of this metric are determined by the routing protocol specified in the route's mplsL3VpnVrfRteInetCidrProto value. If this metric is not used, its value should be set to -1. | 1.3.6.1.2.1.10.166.11.1.4.1.1.15 | Integer32 (SIZE (-1..-1)) (SIZE (0..2147483647)) | Integer32{(-1,-1),(0,2147483647)} | read-create | current | COLUMNAR | N | 该路由的一个替代路由开销。该开销的语义由mplsL3VpnVrfRteInetCidrProto值定义的路由协议来确定。如果这个开销没有使用，它的值应该置为-1。 | Consistent | [7 empty] | Y |  |  | BGP | N |  |  | Y | PNF-FW
[6 empty] | mplsL3VpnVrfRteInetCidrMetric5 | An alternate routing metric for this route. The semantics of this metric are determined by the routing protocol specified in the route's mplsL3VpnVrfRteInetCidrProto value. If this metric is not used, its value should be set to -1. | 1.3.6.1.2.1.10.166.11.1.4.1.1.16 | Integer32 (SIZE (-1..-1)) (SIZE (0..2147483647)) | Integer32{(-1,-1),(0,2147483647)} | read-create | current | COLUMNAR | N | 该路由的一个替代路由开销。该开销的语义由mplsL3VpnVrfRteInetCidrProto值定义的路由协议来确定。如果这个开销没有使用，它的值应该置为-1。 | Consistent | [7 empty] | Y |  |  | BGP | N |  |  | Y | PNF-FW
[6 empty] | mplsL3VpnVrfRteXCPointer | Index into mplsXCTable that identifies which cross- connect entry is associated with this VRF route entry by containing the mplsXCIndex of that cross-connect entry. The string containing the single-octet 0x00 indicates that a label stack is not associated with this route entry. This can be the case because the label bindings have not yet been established, or because some change in the agent has removed them. When the label stack associated with this VRF route is created, it MUST establish the associated cross-connect entry in the mplsXCTable and then set that index to the value of this object. Changes to the cross-connect object in the mplsXCTable MUST automatically be reflected in the value of this object. If this object represents a static routing entry, then the manager must ensure that this entry is maintained consistently in the corresponding mplsXCTable as well. | 1.3.6.1.2.1.10.166.11.1.4.1.1.17 | MplsIndexType | OCTET STRING{(1,24)} | read-create | current | COLUMNAR | N | mplsXCTable中的索引。该mplsXCTable通过包含交叉连接项的mplsXCIndex来鉴别哪个交叉连接项与VRF路由表项关联。包含1字节的0x00的字符集表明标签栈与该路由项无关联。由于标签绑定还没有建立，或代理的变化已经撤销了绑定，这是可能发生的。当与该路由项关联的标签栈建立后，须在mplsXCTable项建立关联的交叉连接项并设置到该对象值的索引。在mplsXCTable中交叉连接对象的变化必须在该对象的值中自动反映出来。如果该对象代表一个静态路由项，那么管理员必须确保该表项在相应mplsXCTable中得到全程维护。 | Inconsistent | read-only | 0 |  | 目前支持的最大访问权限是read-only。 | Read Only(RO). |  |  | Y |  |  | BGP | N |  |  | Y | PNF-FW
[6 empty] | mplsL3VpnVrfRteInetCidrStatus | The row status variable, used according to row installation and removal conventions. A row entry cannot be modified when the status is marked as active(1). | 1.3.6.1.2.1.10.166.11.1.4.1.1.18 | RowStatus | INTEGER{active(1),notInService(2),notReady(3),createAndGo(4),createAndWait(5),destroy(6)} | read-create | current | COLUMNAR | N | 行状态变量，根据行安装和拆除规则来使用。当状态为active(1)时，不能修改行表项。 | Inconsistent | read-only |  |  | 目前支持的最大访问权限是read-only。 | Read Only(RO). |  |  | Y |  |  | BGP | N |  |  | Y | PNF-FW
|  | mplsL3VpnConformance | [5 empty] | 1.3.6.1.2.1.10.166.11.2 | [5 empty] | N |  | Consistent | [7 empty] | Y |  |  | BGP |  |  |  | Y | PNF-FW
|  |  | mplsL3VpnGroups |  |  |  |  | 1.3.6.1.2.1.10.166.11.2.1 | [5 empty] | N |  | Consistent | [7 empty] | Y |  |  | BGP |  |  |  | Y | PNF-FW
|  |  |  | mplsL3VpnScalarGroup |  |  | Collection of scalar objects required for MPLS VPN management. | 1.3.6.1.2.1.10.166.11.2.1.1 |  |  |  | current |  | N |  | Consistent | [7 empty] | Y |  |  | BGP |  |  |  | Y | PNF-FW
|  |  |  | mplsL3VpnVrfGroup |  |  | Collection of objects needed for MPLS VPN VRF management. | 1.3.6.1.2.1.10.166.11.2.1.2 |  |  |  | current |  | N |  | Consistent | [7 empty] | Y |  |  | BGP |  |  |  | Y | PNF-FW
|  |  |  | mplsL3VpnIfGroup |  |  | Collection of objects needed for MPLS VPN interface management. | 1.3.6.1.2.1.10.166.11.2.1.3 |  |  |  | current |  | N |  | Consistent | [7 empty] | Y |  |  | BGP |  |  |  | Y | PNF-FW
|  |  |  | mplsL3VpnPerfGroup |  |  | Collection of objects needed for MPLS VPN performance information. | 1.3.6.1.2.1.10.166.11.2.1.4 |  |  |  | current |  | N |  | Consistent | [7 empty] | Y |  |  | BGP |  |  |  | Y | PNF-FW
|  |  |  | mplsL3VpnPerfRouteGroup |  |  | Collection of objects needed to track MPLS VPN routing table dropped routes. | 1.3.6.1.2.1.10.166.11.2.1.5 |  |  |  | current |  | N |  | Consistent | [7 empty] | Y |  |  | BGP |  |  |  | Y | PNF-FW
|  |  |  | mplsL3VpnSecGroup |  |  | Collection of objects needed for MPLS VPN security-related information. | 1.3.6.1.2.1.10.166.11.2.1.7 |  |  |  | current |  | N |  | Consistent | [7 empty] | Y |  |  | BGP |  |  |  | Y | PNF-FW
|  |  |  | mplsL3VpnVrfRteGroup |  |  | Objects required for VRF route table management. | 1.3.6.1.2.1.10.166.11.2.1.8 |  |  |  | current |  | N |  | Consistent | [7 empty] | Y |  |  | BGP |  |  |  | Y | PNF-FW
|  |  |  | mplsL3VpnVrfRTGroup |  |  | Objects required for VRF route target management. | 1.3.6.1.2.1.10.166.11.2.1.9 |  |  |  | current |  | N |  | Consistent | [7 empty] | Y |  |  | BGP |  |  |  | Y | PNF-FW
|  |  |  | mplsL3VpnNotificationGroup |  |  | Objects required for MPLS VPN notifications. | 1.3.6.1.2.1.10.166.11.2.1.10 |  |  |  | current |  | N |  | Consistent | [7 empty] | Y |  |  | BGP |  |  |  | Y | PNF-FW
|  |  | mplsL3VpnCompliances |  |  |  |  | 1.3.6.1.2.1.10.166.11.2.2 | [5 empty] | N |  | Consistent | [7 empty] | Y |  |  | BGP |  |  |  | Y | PNF-FW
|  |  |  | mplsL3VpnModuleFullCompliance |  |  | Compliance statement for agents that provide full support for the MPLS-L3VPN-STD-MIB | 1.3.6.1.2.1.10.166.11.2.2.1 |  |  |  | current |  | N |  | Consistent | [7 empty] | Y |  |  | BGP |  |  |  | Y | PNF-FW
|  |  |  | mplsL3VpnModuleReadOnlyCompliance |  |  | Compliance requirement for implementations that only provide read-only support for MPLS-L3VPN-STD-MIB. Such devices can then be monitored but cannot be configured using this MIB module. | 1.3.6.1.2.1.10.166.11.2.2.2 |  |  |  | current |  | N |  | Consistent | [7 empty] | Y |  |  | BGP |  |  |  | Y | PNF-FW