## MIB Manual(s)
Node Name | [7 empty] | Description | OID | syntax | syntax(device) | MAX-ACCESS | Status | Node Type | Index | chinese description 中文描述 | Realization is consistent with MIB definition? 实现是否和定义一致? | ACCESS realized 实际支持的访问权限 | syntax range realized 实际支持的取值范围 | lexicographic OID for Get-Next? 是否支持GET-NEXT OID字典序? | Remark(In Chinese) 备注(中文) | Remark(In English) 备注(英文) (资料填写 For TDC) | Default value 缺省值 | Is statistic node? 是否是统计节点? | Is VRP node? 是否是平台节点 | other manufacturer realization (only for public mib) 竞争对手实现(仅对公有MIB) | Vendor adapting node list 做了OSS对接的局点列表 | Ascription归属 | Is security? 是否涉及安全 | Module 归属资源包 | If-Feature 特性规格 | Products 支持的产品列表 | Products
PNF-FW
结点树由mib file自动生成，不能在此表中人工增加、修改或删除结点。 | [7 empty] | mib结点固有属性，其值由mib file自动生成，不能在此表中人工修改。 | mib结点固有属性，其值由mib file自动生成，不能在此表中人工修改。 | mib结点固有属性，其值由mib file自动生成，不能在此表中人工修改。 | mib结点固有属性，其值由mib file自动生成，不能在此表中人工修改。 | mib结点固有属性，其值由mib file自动生成，不能在此表中人工修改。 | mib结点固有属性，其值由mib file自动生成，不能在此表中人工修改。 | mib结点固有属性，其值由mib file自动生成，不能在此表中人工修改。 如果该列为空代表无效节点。 | mib结点固有属性，其值由mib file自动生成，不能在此表中人工修改。 | 必须填写，节点的中文描述，对应【Description】的中文翻译。 1、对于节点：包括单节点，告警节点，表节点，对应【Description】的中文信息。填写样例： 该节点标识环的保护实例ID。 2、对于table：该列是描述该表的含义、作用；及表的各类约束。table填写格式与样例： 该表描述ERPS环配置信息。 创建约束：该表不支持创建。 修改约束：该表不支持修改。 删除约束：该表不支持删除。 读取约束：该表不支持读取。 各类约束支持多产品定制，填写格式： 创建约束 value product1: value1 product2,product3: value2 | 必须填写，只可以选择下拉列表中的值（Consistent/ Inconsistent/Nonsupport）。 1、Consistent：标识设备上支持这个节点，设备上的实现完全和MIB定义完全一致。 2、Inconsistent：标识设备上支持这个节点，设备上的实现和MIB定义不一致。 ?a、如果是【MAX-ACCESS】列支持的访问权限，设备上的实现和MIB定义不一致，那就需要在【ACCESS realized 实际支持的访问权限】列填写设备实际支持的情况。 ?b、如果是【syntax】列取值范围，设备上的实现和MIB定义不一致，那就需要在【syntax range realized 实际支持的取值范围】列填写设备实际支持的情况。 ?c、如果是缺省值，设备上的实现和MIB定义不一致，那就需要在【Default value 缺省值】列 填写设备实际支持的情况。 ?d、其他情况，只要设备上的实现和MIB定义不一致，那就需要在【Remark(In Chinese) 备注(中文)】/【Remark(In English) 】列填写设备实际支持的情况。 3、Nonsupport：标识设备上不支持这个节点。 | 只有在【Realization is consistent with MIB definition? 实现是否和定义一致?】列填写是Inconsistent，且【MAX-ACCESS】列支持的访问权限，设备上的实现和MIB定义不一致，那么就需要在该列写出设备上实际实现情况。该列值只可以填写下面列表中的值 not-accessible accessible-for-notify read-only read-write read-create 例如：MIB文件定义是read-write，而实际设备上是read-only，那么此处就要写明是read-only。 支持多产品定制，填写格式： value p1:value1 p2,p3:value2 | 只有在【Realization is consistent with MIB definition? 实现是否和定义一致?】列填写是Inconsistent，且【syntax】列支持的取值范围，设备上的实现和MIB定义不一致，那么就需要在该列写出设备上实际实现情况。 支持多产品定制，填写格式： value p1:value1 p2,p3:value2 | 只可以选择下拉列表中的值（Y/N） 对于table，xxxxEntry对应该列填写N时，或【Index】 标识为Y的节点对应该列填写N时，标识该table不支持字典排序。 | 只有在【Realization is consistent with MIB definition? 实现是否和定义一致?】列填写是Inconsistent，除【MAX-ACCESS】和【syntax】列支持的取值范围，设备上的实现和MIB定义不一致，那么就需要在该列写出设备上实际实现情况。 | 【Remark(In Chinese) 备注(中文)】列对应英文翻译。 重要：对于table，该列承载table的含义、作用；及表各类约束。 table填写格式与样例： Creation Restriction: No entry can be created in this table. Modification Restriction: The entries in this table cannot be modified. Deletion Restriction: The entries in this table cannot be deleted. Access Restriction: The entries in this table can be read without restriction. 各类约束支持多产品定制，填写格式： Creation Restriction value product1: value1 product2,product3： value2 | 只有在【Realization is consistent with MIB definition? 实现是否和定义一致?】列填写是Inconsistent，节点的缺省值在设备上的实现和MIB定义不一致，那么就需要在该列写出设备上实际实现情况。 支持多产品定制，填写格式： value p1:value1 p2,p3:value2 | 只可以选择下拉列表中的值（Y/N） | 必须填写，只可以选择下拉列表中的值（Y/N） |  |  | 节点归属必须在文件支持的归属范围内 | 只可以选择下拉列表中的值（Y/N） | MIB节点归属资源包，一个节点只能归于一个资源包 | If-Feature名称，父节点指定的feature对所有子节点生效。如果父节点已经指定了同名feature，子孙节点不用再重复指定。 | 只可以选择下拉列表中的值（Y/N），子节点只要有一个为Y，父节点必须为Y，如果子节点全部为N，父节点必须为N | 节点支持的产品合集，不支持导入修改
MPLS-LDP-STD-MIB
| mplsLdpStdMIB | [6 empty] | Copyright (C) The Internet Society (2004). The initial version of this MIB module was published in RFC 3815. For full legal notices see the RFC itself or see: http://www.ietf.org/copyrights/ianamib.html This MIB contains managed object definitions for the 'Multiprotocol Label Switching, Label Distribution Protocol, LDP' document. | 1.3.6.1.2.1.10.166.4 | [5 empty] | N |  | Consistent | [7 empty] | Y |  |  | MPLS |  |  |  | Y | PNF-FW
|  | mplsLdpNotifications | [6 empty] | 1.3.6.1.2.1.10.166.4.0 | [5 empty] | N |  | Consistent | [7 empty] | Y |  |  | MPLS |  |  |  | Y | PNF-FW
|  |  | mplsLdpInitSessionThresholdExceeded |  |  |  |  | This notification is generated when the value of the 'mplsLdpEntityInitSessionThreshold' object is not zero, and the number of Session Initialization messages exceeds the value of the 'mplsLdpEntityInitSessionThreshold' object. | 1.3.6.1.2.1.10.166.4.0.1 |  |  |  | current | TRAP | N | 当mplsLdpEntityInitSessionThreshold的值非零，而且会话初始化信息的编号超过mplsLdpEntityInitSessionThreshold的值，会生成该消息。 | Consistent | [7 empty] | Y |  |  | MPLS | N |  |  | Y | PNF-FW
|  |  | mplsLdpPathVectorLimitMismatch |  |  |  |  | This notification is sent when the 'mplsLdpEntityPathVectorLimit' does NOT match the value of the 'mplsLdpPeerPathVectorLimit' for a specific Entity. | 1.3.6.1.2.1.10.166.4.0.2 |  |  |  | current | TRAP | N |  | Nonsupport | [7 empty] | Y | [6 empty] | N
|  |  | mplsLdpSessionUp |  |  |  |  | If this notification is sent when the value of 'mplsLdpSessionState' enters the 'operational(5)' state. | 1.3.6.1.2.1.10.166.4.0.3 |  |  |  | current | TRAP | N | 当mplsLdpSessionState变为operational(5)状态时，会发出该消息。 | Consistent | [7 empty] | Y |  |  | MPLS | N |  |  | Y | PNF-FW
|  |  | mplsLdpSessionDown |  |  |  |  | This notification is sent when the value of 'mplsLdpSessionState' leaves the 'operational(5)' state. | 1.3.6.1.2.1.10.166.4.0.4 |  |  |  | current | TRAP | N | 当mplsLdpSessionState由operational(5)变为其他状态时，会发出该消息。 | Consistent | [7 empty] | Y |  |  | MPLS | N |  |  | Y | PNF-FW
|  | mplsLdpObjects | [6 empty] | 1.3.6.1.2.1.10.166.4.1 | [5 empty] | N |  | Consistent | [7 empty] | Y |  |  | MPLS |  |  |  | Y | PNF-FW
|  |  | mplsLdpLsrObjects | [5 empty] | 1.3.6.1.2.1.10.166.4.1.1 | [5 empty] | N |  | Consistent | [7 empty] | Y |  |  | MPLS |  |  |  | N
|  |  |  | mplsLdpLsrId |  |  |  | The Label Switching Router's Identifier. | 1.3.6.1.2.1.10.166.4.1.1.1 | MplsLsrIdentifier | OCTET STRING{(16,16)} | read-only | current | SCALAR | N | LSR的ID。 | Consistent | [7 empty] | Y |  |  | MPLS | N |  |  | N
|  |  |  | mplsLdpLsrLoopDetectionCapable |  |  |  | A indication of whether this Label Switching Router supports loop detection. none(1) -- Loop Detection is not supported on this LSR. other(2) -- Loop Detection is supported but by a method other than those listed below. hopCount(3) -- Loop Detection is supported by Hop Count only. pathVector(4) -- Loop Detection is supported by Path Vector only. hopCountAndPathVector(5) -- Loop Detection is supported by both Hop Count And Path Vector. Since Loop Detection is determined during Session Initialization, an individual session may not be running with loop detection. This object simply gives an indication of whether or not the LSR has the ability to support Loop Detection and which types. | 1.3.6.1.2.1.10.166.4.1.1.2 | INTEGER{none(1),other(2),hopCount(3),pathVector(4),hopCountAndPathVector(5)} | INTEGER{none(1),other(2),hopCount(3),pathVector(4),hopCountAndPathVector(5)} | read-only | current | SCALAR | N | 表示LSR是否支持环路检测。 1：无。表示该LSR不支持环路检测。 2：其他。表示需要通过其他方式支持环路检测（除了下面的几种方式）。 3：跳数。表示以最大跳数方式进行环路检测。 4：路径向量。表示以路径向量方式进行环路检测。 5：路径向量和跳数。表示同时支持以路径向量和最大跳数方式进行环路检测。 是否支持环路检测在会话初始化时确定，单独的一个会话可能不运行环路检测。此节点用来表示LSR是否支持环路检测，以及支持的环路检测方式。 | Consistent | [7 empty] | Y |  |  | MPLS | N |  |  | N
|  |  | mplsLdpEntityObjects | [5 empty] | 1.3.6.1.2.1.10.166.4.1.2 | [5 empty] | N |  | Consistent | [7 empty] | Y |  |  | MPLS |  |  |  | Y | PNF-FW
|  |  |  | mplsLdpEntityLastChange |  |  |  | The value of sysUpTime at the time of the most recent addition or deletion of an entry to/from the mplsLdpEntityTable/mplsLdpEntityStatsTable, or the most recent change in value of any objects in the mplsLdpEntityTable. If no such changes have occurred since the last re-initialization of the local management subsystem, then this object contains a zero value. | 1.3.6.1.2.1.10.166.4.1.2.1 | TimeStamp | TimeTicks | read-only | current | SCALAR | N | 表示系统的最近一次升级时间，即mplsLdpEntityTable或mplsLdpEntityStatsTable中最近一次增加或删除表项的时间，或者最近一次在mplsLdpEntityTable中修改表项的时间。值为0表示LDP表项从初始化至今都没有变更过。 | Consistent | [7 empty] | Y |  |  | MPLS | N |  |  | N
|  |  |  | mplsLdpEntityIndexNext |  |  |  | This object contains an appropriate value to be used for mplsLdpEntityIndex when creating entries in the mplsLdpEntityTable. The value 0 indicates that no unassigned entries are available. | 1.3.6.1.2.1.10.166.4.1.2.2 | IndexIntegerNextFree | Unsigned32{(0,4294967295)} | read-only | current | SCALAR | N | 表示LDP表项在mplsLdpEntityTable中创建时的索引值。0表示找不到可分配的索引。 | Consistent | [7 empty] | Y |  |  | MPLS | N |  |  | N
|  |  |  | mplsLdpEntityTable |  |  |  | This table contains information about the MPLS Label Distribution Protocol Entities which exist on this Label Switching Router (LSR) or Label Edge Router (LER). | 1.3.6.1.2.1.10.166.4.1.2.3 | MplsLdpEntityEntry |  | not-accessible | current |  | N | 含义：此表包含有关标签交换路由器（LSR）或标签边缘路由器（LER）上存在的MPLS标签分发协议实体的信息。 创建约束：该表支持创建。 修改约束：该表支持修改。 删除约束：该表支持删除。 读取约束：必须要有接口下使能LDP。 | Consistent |  |  | N |  | Creation Restriction: The entries in this table can be created. Modification Restriction: The entries in this table can be modified. Deletion Restriction: The entries in this table can be deleted. Access Restriction: The LDP must be enabled on the interface. |  |  | Y |  |  | MPLS |  |  |  | Y | PNF-FW
[5 empty] | mplsLdpEntityEntry |  |  | An entry in this table represents an LDP entity. An entry can be created by a network administrator or by an SNMP agent as instructed by LDP. | 1.3.6.1.2.1.10.166.4.1.2.3.1 | MplsLdpEntityEntry |  | not-accessible | current |  | N | 该表包含了存在于LSP和LER之中的LDP协议的实体信息。 | Consistent |  |  | N |  |  |  |  | Y |  |  | MPLS |  |  |  | Y | PNF-FW
[6 empty] | mplsLdpEntityLdpId |  | The LDP identifier. | 1.3.6.1.2.1.10.166.4.1.2.3.1.1 | MplsLdpIdentifier | OCTET STRING{(6,6)} | not-accessible | current | COLUMNAR | Y | LDP标识符。 | Consistent |  |  | N |  |  |  |  | Y |  |  | MPLS | N |  |  | Y | PNF-FW
[6 empty] | mplsLdpEntityIndex |  | This index is used as a secondary index to uniquely identify this row. Before creating a row in this table, the 'mplsLdpEntityIndexNext' object should be retrieved. That value should be used for the value of this index when creating a row in this table. NOTE: if a value of zero (0) is retrieved, that indicates that no rows can be created in this table at this time. A secondary index (this object) is meaningful to some but not all, LDP implementations. For example an LDP implementation which uses PPP would use this index to differentiate PPP sub-links. Another way to use this index is to give this the value of ifIndex. However, this is dependant on the implementation. | 1.3.6.1.2.1.10.166.4.1.2.3.1.2 | IndexInteger | Unsigned32{(1,4294967295)} | not-accessible | current | COLUMNAR | Y | 本索引作为辅助索引，专门用于标识本行。 在本表中创建新行前，应检索节点mplsLdpEntityIndexNext的值。在本表中创建新行时，此节点值将作为本索引的值。 注意：当检索到的值为zero(0)时，表明目前在本表中不能加入新行。作为辅助索引，本节点对于某些而非全部LDP的实现是有用的。 例如使用PPP实现LDP时，可用此索引来区分不同的PPP子链路。另一种使用本索引的方法是将本索引的值设为ifIndex。但是，是否使用这种方法取决于LDP的实现。 | Consistent |  |  | N |  |  |  |  | Y |  |  | MPLS | N |  |  | Y | PNF-FW
[6 empty] | mplsLdpEntityProtocolVersion |  | The version number of the LDP protocol which will be used in the session initialization message. Section 3.5.3 in the LDP Specification specifies that the version of the LDP protocol is negotiated during session establishment. The value of this object represents the value that is sent in the initialization message. | 1.3.6.1.2.1.10.166.4.1.2.3.1.3 | Unsigned32 (SIZE (1..65535)) | Unsigned32{(1,65535)} | read-create | current | COLUMNAR | N | 表示在会话初始化消息中使用的LDP协议的版本号。 根据LDP规范第3.5.3节的规定，LDP协议的版本号在会话建立时进行协商。本节点的值表示了随初始化消息发送的值。 | Consistent |  |  | N |  |  |  |  | Y |  |  | MPLS | N |  |  | N
[6 empty] | mplsLdpEntityAdminStatus |  | The administrative status of this LDP Entity. If this object is changed from 'enable' to 'disable' and this entity has already attempted to establish contact with a Peer, then all contact with that Peer is lost and all information from that Peer needs to be removed from the MIB. (This implies that the network management subsystem should clean up any related entry in the mplsLdpPeerTable. This further implies that a 'tear-down' for that session is issued and the session and all information related to that session cease to exist). At this point the operator is able to change values which are related to this entity. When the admin status is set back to 'enable', then this Entity will attempt to establish a new session with the Peer. | 1.3.6.1.2.1.10.166.4.1.2.3.1.4 | INTEGER{enable(1),disable(2)} | INTEGER{enable(1),disable(2)} | read-create | current | COLUMNAR | N | 表示LDP实体的管理状态。 如果本节点的状态从“enable”变为“disable”，并且该实体曾经试图和对等体建立连接，则与该对等体建立的所有连接都会断开，并且所有关于该对等体的信息都将从本MIB中删除。即网管子系统将删除mplsLdpPeerTable中的所有相关表项。 同时，该会话及其会话的相关信息都会被删除。此时，操作者才能够修改和LDP实体相关的值。当管理状态被重置为“enable”时，LDP实体将试图和对等体重新建立连接。 | Inconsistent | read-only |  | N |  |  |  |  | Y |  |  | MPLS | N |  |  | N
[6 empty] | mplsLdpEntityOperStatus |  | The operational status of this LDP Entity. The value of unknown(1) indicates that the operational status cannot be determined at this time. The value of unknown should be a transient condition before changing to enabled(2) or disabled(3). | 1.3.6.1.2.1.10.166.4.1.2.3.1.5 | INTEGER{unknown(1),enabled(2),disabled(3)} | INTEGER{unknown(1),enabled(2),disabled(3)} | read-only | current | COLUMNAR | N | 表示LDP实体的运行状态。 节点值为unknown(1)，表示LDP实体的运行状态目前不确定。节点值unknown(1)应作为节点值变为enabled(2)或disabled(3)之前的瞬时条件。 | Consistent |  |  | N |  |  |  |  | Y |  |  | MPLS | N |  |  | N
[6 empty] | mplsLdpEntityTcpPort |  | The TCP Port for LDP. The default value is the well-known value of this port. | 1.3.6.1.2.1.10.166.4.1.2.3.1.6 | InetPortNumber | Unsigned32{(0,65535)} | read-create | current | COLUMNAR | N | 表示LDP的TCP端口。缺省情况下，和实际的端口名称一致。 | Inconsistent | read-only |  | N |  |  |  |  | Y |  |  | MPLS | N |  |  | N
[6 empty] | mplsLdpEntityUdpDscPort |  | The UDP Discovery Port for LDP. The default value is the well-known value for this port. | 1.3.6.1.2.1.10.166.4.1.2.3.1.7 | InetPortNumber | Unsigned32{(0,65535)} | read-create | current | COLUMNAR | N | LDP的UDP端口。缺省情况下，和实际的端口名称一致。 | Inconsistent | read-only |  | N |  |  |  |  | Y |  |  | MPLS | N |  |  | N
[6 empty] | mplsLdpEntityMaxPduLength |  | The maximum PDU Length that is sent in the Common Session Parameters of an Initialization Message. According to the LDP Specification [RFC3036] a value of 255 or less specifies the default maximum length of 4096 octets, this is why the value of this object starts at 256. The operator should explicitly choose the default value (i.e., 4096), or some other value. The receiving LSR MUST calculate the maximum PDU length for the session by using the smaller of its and its peer's proposals for Max PDU Length. | 1.3.6.1.2.1.10.166.4.1.2.3.1.8 | Unsigned32 (SIZE (256..65535)) | Unsigned32{(256,65535)} | read-create | current | COLUMNAR | N | 表示初始化消息的普通会话参数中发送的最大PDU长度。 根据LDP规范[RFC3036]中的描述，PDU长度的缺省值为255～4096。即PDU长度的起始值为256。 建议操作者将最大PDU长度的值设置为缺省值（即4096）。接收端的LSR必须取自身或对等体的最大PDU长度中的较小值来计算会话的最大PDU长度。 | Consistent |  |  | N |  |  |  |  | Y |  |  | MPLS | N |  |  | N
[6 empty] | mplsLdpEntityKeepAliveHoldTimer |  | The 16-bit integer value which is the proposed keep alive hold timer for this LDP Entity. | 1.3.6.1.2.1.10.166.4.1.2.3.1.9 | Unsigned32 (SIZE (1..65535)) | Unsigned32{(1,65535)} | read-create | current | COLUMNAR | N | 该节点表示LDP实体的keepalive-hold定时器的建议值，16位的整数值。 | Inconsistent |  | 30..65535 | N | 只读(取值范围:3-65535) | RO(Size list:3--65535) |  |  | Y |  |  | MPLS | N |  |  | N
[6 empty] | mplsLdpEntityHelloHoldTimer |  | The 16-bit integer value which is the proposed Hello hold timer for this LDP Entity. The Hello Hold time in seconds. An LSR maintains a record of Hellos received from potential peers. This object represents the Hold Time in the Common Hello Parameters TLV of the Hello Message. A value of 0 is a default value and should be interpretted in conjunction with the mplsLdpEntityTargetPeer object. If the value of this object is 0: if the value of the mplsLdpEntityTargetPeer object is false(2), then this specifies that the Hold Time's actual default value is 15 seconds (i.e., the default Hold time for Link Hellos is 15 seconds). Otherwise if the value of the mplsLdpEntityTargetPeer object is true(1), then this specifies that the Hold Time's actual default value is 45 seconds (i.e., the default Hold time for Targeted Hellos is 45 seconds). A value of 65535 means infinite (i.e., wait forever). All other values represent the amount of time in seconds to wait for a Hello Message. Setting the hold time to a value smaller than 15 is not recommended, although not forbidden according to RFC3036. | 1.3.6.1.2.1.10.166.4.1.2.3.1.10 | Unsigned32 (SIZE (0..65535)) | Unsigned32{(0,65535)} | read-create | current | COLUMNAR | N | 表示Hello保持定时器的建议值。16位整数形式，单位为秒。每个LSR都会维护从潜在对等体发来的Hello消息。本节点表示持续发送Hello消息的时间,携带在Common Hello Parameters TLV中。0作为缺省值，与节点mplsLdpEntityTargetPeer一起表示特定的含义。如果本节点的值为0：当节点mplsLdpEntityTargetPeer的值为false(2)时，表明保持时间的实际缺省值为15秒，也就是说对于链路Hello报文的缺省保持时间为15秒。当mplsLdpEntityTargetPeer节点的值为true(1)，表明保持时间的实际缺省值为45秒，也就是说对于目标Hello的缺省保持时间为45秒。值为65535表示无穷大。其他取值表示Hello保持定时器的值，单位是秒。虽然RFC 3036中没有明确的限制，但是建议不要将Hello保持时间设置为小于15秒的值。华为使用的Hello保持定时器的取值范围是：3～65535，单位为秒。缺省情况下，链路Hello定时器为15秒，目标Hello定时器为45秒。 | Inconsistent |  | 3..65535 | N | 只读(取值范围:3-65535) | RO(Size list:3--65535) |  |  | Y |  |  | MPLS | N |  |  | N
[6 empty] | mplsLdpEntityInitSessionThreshold |  | When attempting to establish a session with a given Peer, the given LDP Entity should send out the SNMP notification, 'mplsLdpInitSessionThresholdExceeded', when the number of Session Initialization messages sent exceeds this threshold. The notification is used to notify an operator when this Entity and its Peer are possibly engaged in an endless sequence of messages as each NAKs the other's Initialization messages with Error Notification messages. Setting this threshold which triggers the notification is one way to notify the operator. The notification should be generated each time this threshold is exceeded and for every subsequent Initialization message which is NAK'd with an Error Notification message after this threshold is exceeded. A value of 0 (zero) for this object indicates that the threshold is infinity, thus the SNMP notification will never be generated. | 1.3.6.1.2.1.10.166.4.1.2.3.1.11 | Integer32 (SIZE (0..100)) | Integer32{(0,100)} | read-create | current | COLUMNAR | N | 当尝试和指定的LDP对等体建立会话时，如果LDP实体发送的会话初始化消息的数量超过了“mplsLdpInitSessionThresholdExceeded”定义的最大值时，则指定的LDP实体会发送SNMP通知消息。 SNMP通知用于提醒操作者LDP对等体之间可能正在不停地发送初始化消息，但是双方都无法收到对方的应答消息。在发送初始化消息的同时，发送报告错误的通知消息。通过设定上限值的方法，可以触发通知消息发送给操作者。每次超过该上限值的时候，都会产生通知消息，并且在发送下一个初始化消息的同时发送一个错误的通知消息。 当节点值为0时，表明上限值为无穷大，因此不可能产生SNMP通告。 | Inconsistent | read-only |  | N |  |  |  |  | Y |  |  | MPLS | N |  |  | Y | PNF-FW
[6 empty] | mplsLdpEntityLabelDistMethod |  | For any given LDP session, the method of label distribution must be specified. | 1.3.6.1.2.1.10.166.4.1.2.3.1.12 | MplsLabelDistributionMethod | INTEGER{downstreamOnDemand(1),downstreamUnsolicited(2)} | read-create | current | COLUMNAR | N | 对于特定的LDP会话，必须先指定标签分发方法。 | Consistent |  |  | N |  |  |  |  | Y |  |  | MPLS | N |  |  | N
[6 empty] | mplsLdpEntityLabelRetentionMode |  | The LDP Entity can be configured to use either conservative or liberal label retention mode. If the value of this object is conservative(1) then advertized label mappings are retained only if they will be used to forward packets, i.e., if label came from a valid next hop. If the value of this object is liberal(2) then all advertized label mappings are retained whether they are from a valid next hop or not. | 1.3.6.1.2.1.10.166.4.1.2.3.1.13 | MplsRetentionMode | INTEGER{conservative(1),liberal(2)} | read-create | current | COLUMNAR | N | 标签保持方式包括：保守标签保持方式和自由标签保持方式。 如果本节点的值为conservative(1)，则发布的标签映射只有在用于转发报文的时候才被保持。也就是说，只有当标签来自于一个合法的下一跳的时候标签映射才被保持。如果本节点的值为liberal(2)，则不管标签是否来自于一个合法的下一跳，发布的所有标签映射都将被保持。 | Consistent |  |  | N |  |  |  |  | Y |  |  | MPLS | N |  |  | N
[6 empty] | mplsLdpEntityPathVectorLimit |  | If the value of this object is 0 (zero) then Loop Detection for Path Vectors is disabled. Otherwise, if this object has a value greater than zero, then Loop Dection for Path Vectors is enabled, and the Path Vector Limit is this value. Also, the value of the object, 'mplsLdpLsrLoopDetectionCapable', must be set to either 'pathVector(4)' or 'hopCountAndPathVector(5)', if this object has a value greater than 0 (zero), otherwise it is ignored. | 1.3.6.1.2.1.10.166.4.1.2.3.1.14 | Integer32 (SIZE (0..255)) | Integer32{(0,255)} | read-create | current | COLUMNAR | N | 如果本节点的值为0，路径向量的环路检测将被去使能。 如果本节点的值大于0，路径向量的环路检测将被使能，并且路径向量的极限是本节点的值。如果本节点的值大于0，节点mplsLdpLsrLoopDetectionCapable的值必须设为pathVector(4)或者hopCountAndPathVector(5)，否则该节点被忽略。 | Inconsistent | read-only |  | N |  |  |  |  | Y |  |  | MPLS | N |  |  | N
[6 empty] | mplsLdpEntityHopCountLimit |  | If the value of this object is 0 (zero), then Loop Detection using Hop Counters is disabled. If the value of this object is greater than 0 (zero) then Loop Detection using Hop Counters is enabled, and this object specifies this Entity's maximum allowable value for the Hop Count. Also, the value of the object mplsLdpLsrLoopDetectionCapable must be set to either 'hopCount(3)' or 'hopCountAndPathVector(5)' if this object has a value greater than 0 (zero), otherwise it is ignored. | 1.3.6.1.2.1.10.166.4.1.2.3.1.15 | Integer32 (SIZE (0..255)) | Integer32{(0,255)} | read-create | current | COLUMNAR | N | 如果本节点的值为0，表示采用最大跳数方式的环路检测功能被去使能。 如果本节点的值大于0，表示采用最大跳数方式的环路检测功能被使能，并且最大允许的路由跳数等于本节点的值。如果本节点的值大于0，节点mplsLdpLsrLoopDetectionCapable的值必须设为pathVector(3)或hopCountAndPathVector(5)，否则该节点的值被忽略。 | Inconsistent | read-only |  | N |  |  |  |  | Y |  |  | MPLS | N |  |  | N
[6 empty] | mplsLdpEntityTransportAddrKind |  | This specifies whether the loopback or interface address is to be used as the transport address in the transport address TLV of the hello message. If the value is interface(1), then the IP address of the interface from which hello messages are sent is used as the transport address in the hello message. Otherwise, if the value is loopback(2), then the IP address of the loopback interface is used as the transport address in the hello message. | 1.3.6.1.2.1.10.166.4.1.2.3.1.16 | INTEGER{interface(1),loopback(2)} | INTEGER{interface(1),loopback(2)} | read-create | current | COLUMNAR | N | 表示环回地址或者接口地址是否作为发送Hello消息的传输地址。 如果本节点的值为interface(1)，则将发送Hello消息的接口IP地址作为此Hello消息的传输地址。如果本节点的值为loopback(2)，则将环回接口的IP地址作为Hello消息的传输地址。 | Consistent |  |  | N |  |  |  |  | Y |  |  | MPLS | N |  |  | N
[6 empty] | mplsLdpEntityTargetPeer |  | If this LDP entity uses targeted peer then set this to true. | 1.3.6.1.2.1.10.166.4.1.2.3.1.17 | TruthValue | INTEGER{true(1),false(2)} | read-create | current | COLUMNAR | N | 如果LDP实体使用目标对等体，则本节点的值设为true。 | Inconsistent | read-only |  | N |  |  |  |  | Y |  |  | MPLS | N |  |  | N
[6 empty] | mplsLdpEntityTargetPeerAddrType |  | The type of the internetwork layer address used for the Extended Discovery. This object indicates how the value of mplsLdpEntityTargetPeerAddr is to be interpreted. | 1.3.6.1.2.1.10.166.4.1.2.3.1.18 | InetAddressType | INTEGER{unknown(0),ipv4(1),ipv6(2),ipv4z(3),ipv6z(4),dns(16)} | read-create | current | COLUMNAR | N | 表示用于扩展发现的网络层地址的类型。本节点的值用于指定mplsLdpEntityTargetPeerAddr的值是如何定义的。 | Consistent |  |  | N |  |  |  |  | Y |  |  | MPLS | N |  |  | N
[6 empty] | mplsLdpEntityTargetPeerAddr |  | The value of the internetwork layer address used for the Extended Discovery. The value of mplsLdpEntityTargetPeerAddrType specifies how this address is to be interpreted. | 1.3.6.1.2.1.10.166.4.1.2.3.1.19 | InetAddress | OCTET STRING{(0,255)} | read-create | current | COLUMNAR | N | 表示用于扩展发现的网络层地址。mplsLdpEntityTargetPeerAddrType用于指定该地址是如何定义的。 | Inconsistent | read-only |  | N |  |  |  |  | Y |  |  | MPLS | N |  |  | N
[6 empty] | mplsLdpEntityLabelType |  | Specifies the optional parameters for the LDP Initialization Message. If the value is generic(1) then no optional parameters will be sent in the LDP Initialization message associated with this Entity. If the value is atmParameters(2) then a row must be created in the mplsLdpEntityAtmTable, which corresponds to this entry. If the value is frameRelayParameters(3) then a row must be created in the mplsLdpEntityFrameRelayTable, which corresponds to this entry. | 1.3.6.1.2.1.10.166.4.1.2.3.1.20 | MplsLdpLabelType | INTEGER{generic(1),atm(2),frameRelay(3)} | read-create | current | COLUMNAR | N | 表示LDP初始化消息的可选参数。如果节点值为generic(1)，则初始化消息中没有与LDP实体相关的可选参数。如果节点值为atmParameters(2)，则必须在mplsLdpEntityAtmTable中新增一行来对应此表项。 如果节点值为frameRelayParameters(3)，则必须在mplsLdpEntityFrameRelayTable中新增一行来对应此表项。 | Consistent |  |  | N |  |  |  |  | Y |  |  | MPLS | N |  |  | N
[6 empty] | mplsLdpEntityDiscontinuityTime |  | The value of sysUpTime on the most recent occasion at which any one or more of this entity's counters suffered a discontinuity. The relevant counters are the specific instances associated with this entity of any Counter32 object contained in the 'mplsLdpEntityStatsTable'. If no such discontinuities have occurred since the last re-initialization of the local management subsystem, then this object contains a zero value. | 1.3.6.1.2.1.10.166.4.1.2.3.1.21 | TimeStamp | TimeTicks | read-only | current | COLUMNAR | N | 表示最近一次的系统更新时间，即LDP实体的计数器最近一次的中断时间。相关的计数器为在mplsLdpEntityStatsTable中和任意Counter32节点的实体相关联的实例。如果自上次重新初始化本地管理子系统后没有出现计数器的中断，则本节点的值为0。 | Consistent |  |  | N |  |  |  |  | Y |  |  | MPLS | N |  |  | N
[6 empty] | mplsLdpEntityStorageType |  | The storage type for this conceptual row. Conceptual rows having the value 'permanent(4)' need not allow write-access to any columnar objects in the row. | 1.3.6.1.2.1.10.166.4.1.2.3.1.22 | StorageType | INTEGER{other(1),volatile(2),nonVolatile(3),permanent(4),readOnly(5)} | read-create | current | COLUMNAR | N | 表示LDP实体的存储类型。当该表项的值为permanent(4)时，不允许对该行中的任何表项进行写操作。 | Consistent |  |  | N |  |  |  |  | Y |  |  | MPLS | N |  |  | N
[6 empty] | mplsLdpEntityRowStatus |  | The status of this conceptual row. All writable objects in this row may be modified at any time, however, as described in detail in the section entitled, 'Changing Values After Session Establishment', and again described in the DESCRIPTION clause of the mplsLdpEntityAdminStatus object, if a session has been initiated with a Peer, changing objects in this table will wreak havoc with the session and interrupt traffic. To repeat again: the recommended procedure is to set the mplsLdpEntityAdminStatus to down, thereby explicitly causing a session to be torn down. Then, change objects in this entry, then set the mplsLdpEntityAdminStatus to enable, which enables a new session to be initiated. | 1.3.6.1.2.1.10.166.4.1.2.3.1.23 | RowStatus | INTEGER{active(1),notInService(2),notReady(3),createAndGo(4),createAndWait(5),destroy(6)} | read-create | current | COLUMNAR | N | 表示本表项的状态。在任何时候可修改本行中的任一可写节点。 但是根据“Changing Values After Session Establishment”以及节点mplsLdpEntityAdminStatus的相关描述，如果会话已经完成初始化，则修改本表中的节点将会严重破坏该会话并导致流量中断。因此推荐将mplsLdpEntityAdminStatus的状态设置为down，从而导致会话中断。然后修改此表项中的节点，再将mplsLdpEntityAdminStatus的值置为使能，这样就能重新创建一个会话。 | Inconsistent | read-only |  | N |  |  |  |  | Y |  |  | MPLS | N |  |  | N
|  |  |  | mplsLdpEntityStatsTable |  |  |  | This table is a read-only table which augments the mplsLdpEntityTable. The purpose of this table is to keep statistical information about the LDP Entities on the LSR. | 1.3.6.1.2.1.10.166.4.1.2.4 | MplsLdpEntityStatsEntry |  | not-accessible | current |  | N | 含义：该表为只读，用于保留LSR上的LDP统计信息。 创建约束：该表不支持创建。 修改约束：该表不支持修改。 删除约束：该表不支持删除。 读取约束：必须要有接口下使能LDP。 | Consistent |  |  | N |  | Creation Restriction: The entries in this table cannot be created. Modification Restriction: The entries in this table cannot be modified. Deletion Restriction: The entries in this table cannot be deleted. Access Restriction: The LDP must be enabled on the interface. |  |  | Y |  |  | MPLS |  |  |  | N
[5 empty] | mplsLdpEntityStatsEntry |  |  | A row in this table contains statistical information about an LDP Entity. Some counters contained in a row are for fatal errors received during a former LDP Session associated with this entry. For example, an LDP PDU received on a TCP connection during an LDP Session contains a fatal error. That error is counted here, because the session is terminated. If the error is NOT fatal (i.e., the Session remains), then the error is counted in the mplsLdpSessionStatsEntry. | 1.3.6.1.2.1.10.166.4.1.2.4.1 | MplsLdpEntityStatsEntry |  | not-accessible | current |  | N | 该表为只读，用于保留LSR上的LDP统计信息。 | Consistent |  |  | N |  |  |  |  | Y |  |  | MPLS |  |  |  | N
[6 empty] | mplsLdpEntityStatsSessionAttempts |  | A count of the Session Initialization messages which were sent or received by this LDP Entity and were NAK'd. In other words, this counter counts the number of session initializations that failed. Discontinuities in the value of this counter can occur at re-initialization of the management system, and at other times as indicated by the value of mplsLdpEntityDiscontinuityTime. | 1.3.6.1.2.1.10.166.4.1.2.4.1.1 | Counter32 | Counter32 | read-only | current | COLUMNAR | N | LDP实体发送或接收的没有收到应答消息的会话初始化消息的数量。即发送或接收失败的会话初始化消息的数量。 当重新初始化管理系统，以及mplsLdpEntityDiscontinuityTime指定的时间内，该计数器的值会发生中断。 | Consistent |  |  | N |  |  |  |  | Y |  |  | MPLS | N |  |  | N
[6 empty] | mplsLdpEntityStatsSessionRejectedNoHelloErrors |  | A count of the Session Rejected/No Hello Error Notification Messages sent or received by this LDP Entity. Discontinuities in the value of this counter can occur at re-initialization of the management system, and at other times as indicated by the value of mplsLdpEntityDiscontinuityTime. | 1.3.6.1.2.1.10.166.4.1.2.4.1.2 | Counter32 | Counter32 | read-only | current | COLUMNAR | N | 表示LDP会话丢弃的，或者LDP实体发送或接收的关于Hello消息错误的通知消息的数量。 当重新初始化管理系统，以及mplsLdpEntityDiscontinuityTime指定的时间内，该计数器的值会发生中断。 | Consistent |  |  | N |  |  |  |  | Y |  |  | MPLS | N |  |  | N
[6 empty] | mplsLdpEntityStatsSessionRejectedAdErrors |  | A count of the Session Rejected/Parameters Advertisement Mode Error Notification Messages sent or received by this LDP Entity. Discontinuities in the value of this counter can occur at re-initialization of the management system, and at other times as indicated by the value of mplsLdpEntityDiscontinuityTime. | 1.3.6.1.2.1.10.166.4.1.2.4.1.3 | Counter32 | Counter32 | read-only | current | COLUMNAR | N | 表示LDP会话丢弃的，或者LDP实体发送或接收的关于通告模式错误的通知消息的数量。 当重新初始化管理系统，以及mplsLdpEntityDiscontinuityTime指定的时间内，该计数器的值会发生中断。 | Consistent |  |  | N |  |  |  |  | Y |  |  | MPLS | N |  |  | N
[6 empty] | mplsLdpEntityStatsSessionRejectedMaxPduErrors |  | A count of the Session Rejected/Parameters Max Pdu Length Error Notification Messages sent or received by this LDP Entity. Discontinuities in the value of this counter can occur at re-initialization of the management system, and at other times as indicated by the value of mplsLdpEntityDiscontinuityTime. | 1.3.6.1.2.1.10.166.4.1.2.4.1.4 | Counter32 | Counter32 | read-only | current | COLUMNAR | N | 表示LDP会话丢弃的，或者LDP实体发送或接收的关于最大传输单元错误的消息的数量。 当重新初始化管理系统，以及mplsLdpEntityDiscontinuityTime指定的时间内，该计数器的值会发生中断。 | Consistent |  |  | N |  |  |  |  | Y |  |  | MPLS | N |  |  | N
[6 empty] | mplsLdpEntityStatsSessionRejectedLRErrors |  | A count of the Session Rejected/Parameters Label Range Notification Messages sent or received by this LDP Entity. Discontinuities in the value of this counter can occur at re-initialization of the management system, and at other times as indicated by the value of mplsLdpEntityDiscontinuityTime. | 1.3.6.1.2.1.10.166.4.1.2.4.1.5 | Counter32 | Counter32 | read-only | current | COLUMNAR | N | 表示LDP会话丢弃的，或者LDP实体发送或接收的关于标签取值范围的通知消息的数量。 当重新初始化管理系统，以及mplsLdpEntityDiscontinuityTime指定的时间内，该计数器的值会发生中断。 | Consistent |  |  | N |  |  |  |  | Y |  |  | MPLS | N |  |  | N
[6 empty] | mplsLdpEntityStatsBadLdpIdentifierErrors |  | This object counts the number of Bad LDP Identifier Fatal Errors detected by the session(s) (past and present) associated with this LDP Entity. Discontinuities in the value of this counter can occur at re-initialization of the management system, and at other times as indicated by the value of mplsLdpEntityDiscontinuityTime. | 1.3.6.1.2.1.10.166.4.1.2.4.1.6 | Counter32 | Counter32 | read-only | current | COLUMNAR | N | 本节点用于统计由于LDP标识符问题导致的致命错误的数量。这些致命错误由与此LDP实体相关的当前和过去的会话进行检测。 当重新初始化管理系统，以及mplsLdpEntityDiscontinuityTime指定的时间内，该计数器的值会发生中断。 | Consistent |  |  | N |  |  |  |  | Y |  |  | MPLS | N |  |  | N
[6 empty] | mplsLdpEntityStatsBadPduLengthErrors |  | This object counts the number of Bad PDU Length Fatal Errors detected by the session(s) (past and present) associated with this LDP Entity. Discontinuities in the value of this counter can occur at re-initialization of the management system, and at other times as indicated by the value of mplsLdpEntityDiscontinuityTime. | 1.3.6.1.2.1.10.166.4.1.2.4.1.7 | Counter32 | Counter32 | read-only | current | COLUMNAR | N | 本节点用于统计由于PDU长度问题导致的致命错误的数量。这些致命错误由与此LDP实体相关的当前和过去的会话进行检测。 当重新初始化管理系统，以及mplsLdpEntityDiscontinuityTime指定的时间内，该计数器的值会发生中断。 | Consistent |  |  | N |  |  |  |  | Y |  |  | MPLS | N |  |  | N
[6 empty] | mplsLdpEntityStatsBadMessageLengthErrors |  | This object counts the number of Bad Message Length Fatal Errors detected by the session(s) (past and present) associated with this LDP Entity. Discontinuities in the value of this counter can occur at re-initialization of the management system, and at other times as indicated by the value of mplsLdpEntityDiscontinuityTime. | 1.3.6.1.2.1.10.166.4.1.2.4.1.8 | Counter32 | Counter32 | read-only | current | COLUMNAR | N | 本节点用于统计由于消息长度的问题导致的致命错误的数量。这些致命错误由与此LDP实体相关的当前和过去的会话进行检测。 当重新初始化管理系统，以及mplsLdpEntityDiscontinuityTime指定的时间内，该计数器的值会发生中断。 | Consistent |  |  | N |  |  |  |  | Y |  |  | MPLS | N |  |  | N
[6 empty] | mplsLdpEntityStatsBadTlvLengthErrors |  | This object counts the number of Bad TLV Length Fatal Errors detected by the session(s) (past and present) associated with this LDP Entity. Discontinuities in the value of this counter can occur at re-initialization of the management system, and at other times as indicated by the value of mplsLdpEntityDiscontinuityTime. | 1.3.6.1.2.1.10.166.4.1.2.4.1.9 | Counter32 | Counter32 | read-only | current | COLUMNAR | N | 本节点用于统计由于TLV长度问题导致的致命错误的数量。这些致命错误由与此LDP实体相关的当前和过去的会话进行检测。 当重新初始化管理系统，以及mplsLdpEntityDiscontinuityTime指定的时间内，该计数器的值会发生中断。 | Consistent |  |  | N |  |  |  |  | Y |  |  | MPLS | N |  |  | N
[6 empty] | mplsLdpEntityStatsMalformedTlvValueErrors |  | This object counts the number of Malformed TLV Value Fatal Errors detected by the session(s) (past and present) associated with this LDP Entity. Discontinuities in the value of this counter can occur at re-initialization of the management system, and at other times as indicated by the value of mplsLdpEntityDiscontinuityTime. | 1.3.6.1.2.1.10.166.4.1.2.4.1.10 | Counter32 | Counter32 | read-only | current | COLUMNAR | N | 本节点用于统计由于TLV值的问题导致的致命错误的数量。这些致命错误由与此LDP实体相关的当前和过去的会话进行检测。 当重新初始化管理系统，以及mplsLdpEntityDiscontinuityTime指定的时间内，该计数器的值会发生中断。 | Consistent |  |  | N |  |  |  |  | Y |  |  | MPLS | N |  |  | N
[6 empty] | mplsLdpEntityStatsKeepAliveTimerExpErrors |  | This object counts the number of Session Keep Alive Timer Expired Errors detected by the session(s) (past and present) associated with this LDP Entity. Discontinuities in the value of this counter can occur at re-initialization of the management system, and at other times as indicated by the value of mplsLdpEntityDiscontinuityTime. | 1.3.6.1.2.1.10.166.4.1.2.4.1.11 | Counter32 | Counter32 | read-only | current | COLUMNAR | N | 本节点用于统计由于会话keepalive定时器超时导致的错误的数量。这些错误由与此LDP实体相关的当前和过去的会话进行检测。 当重新初始化管理系统，以及mplsLdpEntityDiscontinuityTime指定的时间内，该计数器的值会发生中断。 | Consistent |  |  | N |  |  |  |  | Y |  |  | MPLS | N |  |  | N
[6 empty] | mplsLdpEntityStatsShutdownReceivedNotifications |  | This object counts the number of Shutdown Notifications received related to session(s) (past and present) associated with this LDP Entity. Discontinuities in the value of this counter can occur at re-initialization of the management system, and at other times as indicated by the value of mplsLdpEntityDiscontinuityTime. | 1.3.6.1.2.1.10.166.4.1.2.4.1.12 | Counter32 | Counter32 | read-only | current | COLUMNAR | N | 本节点用于统计收到的Shutdown通告的数量。这些Shutdown通告和关联此LDP实体的当前和过去的会话有关。 当重新初始化管理系统，以及mplsLdpEntityDiscontinuityTime指定的时间内，该计数器的值会发生中断。 | Consistent |  |  | N |  |  |  |  | Y |  |  | MPLS | N |  |  | N
[6 empty] | mplsLdpEntityStatsShutdownSentNotifications |  | This object counts the number of Shutdown Notfications sent related to session(s) (past and present) associated with this LDP Entity. Discontinuities in the value of this counter can occur at re-initialization of the management system, and at other times as indicated by the value of mplsLdpEntityDiscontinuityTime. | 1.3.6.1.2.1.10.166.4.1.2.4.1.13 | Counter32 | Counter32 | read-only | current | COLUMNAR | N | 本节点用于统计发送的Shutdown通告的数量，这些Shutdown通告和关联此LDP实体的当前和过去的会话有关。 当重新初始化管理系统，以及mplsLdpEntityDiscontinuityTime指定的时间内，该计数器的值会发生中断。 | Consistent |  |  | N |  |  |  |  | Y |  |  | MPLS | N |  |  | N
|  |  | mplsLdpSessionObjects | [5 empty] | 1.3.6.1.2.1.10.166.4.1.3 | [5 empty] | N | LDP会话对象属性 | Consistent | [7 empty] | Y |  |  | MPLS |  |  |  | Y | PNF-FW
|  |  |  | mplsLdpPeerLastChange |  |  |  | The value of sysUpTime at the time of the most recent addition or deletion to/from the mplsLdpPeerTable/mplsLdpSessionTable. | 1.3.6.1.2.1.10.166.4.1.3.1 | TimeStamp | TimeTicks | read-only | current | SCALAR | N | 表示系统的最近一次升级时间，即在mplsLdpPeerTable/mplsLdpSessionTable表中最近一次添加或删除表项的时间。 | Consistent | [7 empty] | Y |  |  | MPLS | N |  |  | N
|  |  |  | mplsLdpPeerTable |  |  |  | Information about LDP peers known by Entities in the mplsLdpEntityTable. The information in this table is based on information from the Entity-Peer interaction during session initialization but is not appropriate for the mplsLdpSessionTable, because objects in this table may or may not be used in session establishment. | 1.3.6.1.2.1.10.166.4.1.3.2 | MplsLdpPeerEntry |  | not-accessible | current |  | N | 含义：关于mplsLdpEntityTable中实体知道的LDP对等体的信息。该表中的信息基于会话初始化期间的对等体交互信息，但不适用于mplsLdpSessionTable，因为此表中的表项可能会或不会在会话建立中使用。 创建约束：该表不支持创建。 修改约束：该表不支持修改。 删除约束：该表不支持删除。 读取约束：该设备必须要与邻居路由器建立peer关系。 | Consistent |  |  | N |  | Creation Restriction: The entries in this table cannot be created. Modification Restriction: The entries in this table cannot be modified. Deletion Restriction: The entries in this table cannot be deleted. Access Restriction: The peer relationship must be set up between this device and neighbor device. |  |  | Y |  |  | MPLS |  |  |  | Y | PNF-FW
[5 empty] | mplsLdpPeerEntry |  |  | Information about a single Peer which is related to a Session. This table is augmented by the mplsLdpSessionTable. | 1.3.6.1.2.1.10.166.4.1.3.2.1 | MplsLdpPeerEntry |  | not-accessible | current |  | N | 该表描述了LDP邻居表的信息。 | Consistent |  |  | N |  |  |  |  | Y |  |  | MPLS |  |  |  | Y | PNF-FW
[6 empty] | mplsLdpPeerLdpId |  | The LDP identifier of this LDP Peer. | 1.3.6.1.2.1.10.166.4.1.3.2.1.1 | MplsLdpIdentifier | OCTET STRING{(6,6)} | not-accessible | current | COLUMNAR | Y | 该LDP邻居的LSR ID。 | Consistent |  |  | N |  |  |  |  | Y |  |  | MPLS | N |  |  | Y | PNF-FW
[6 empty] | mplsLdpPeerLabelDistMethod |  | For any given LDP session, the method of label distribution must be specified. | 1.3.6.1.2.1.10.166.4.1.3.2.1.2 | MplsLabelDistributionMethod | INTEGER{downstreamOnDemand(1),downstreamUnsolicited(2)} | read-only | current | COLUMNAR | N | 对于指定的LDP会话，必须先指定标签分发的方式。 | Consistent |  |  | N |  |  |  |  | Y |  |  | MPLS | N |  |  | N
[6 empty] | mplsLdpPeerPathVectorLimit |  | If the value of this object is 0 (zero) then Loop Dection for Path Vectors for this Peer is disabled. Otherwise, if this object has a value greater than zero, then Loop Dection for Path Vectors for this Peer is enabled and the Path Vector Limit is this value. | 1.3.6.1.2.1.10.166.4.1.3.2.1.3 | Integer32 (SIZE (0..255)) | Integer32{(0,255)} | read-only | current | COLUMNAR | N | 等于0：不使能路径向量方式的环路检测功能。 大于0：使能路径向量方式的环路检测功能，且路径向量的最大值等于该值。详细信息请参见RFC 3036。 | Consistent |  |  | N |  |  |  |  | Y |  |  | MPLS | N |  |  | N
[6 empty] | mplsLdpPeerTransportAddrType |  | The type of the Internet address for the mplsLdpPeerTransportAddr object. The LDP specification describes this as being either an IPv4 Transport Address or IPv6 Transport Address which is used in opening the LDP session's TCP connection, or if the optional TLV is not present, then this is the IPv4/IPv6 source address for the UPD packet carrying the Hellos. This object specifies how the value of the mplsLdpPeerTransportAddr object should be interpreted. | 1.3.6.1.2.1.10.166.4.1.3.2.1.4 | InetAddressType | INTEGER{unknown(0),ipv4(1),ipv6(2),ipv4z(3),ipv6z(4),dns(16)} | read-only | current | COLUMNAR | N | 表示LDP邻居传输地址的类型。 LDP规范中描述LDP邻居传输地址的类型为IPv4或IPv6。该地址用于打开LDP会话的TCP连接。如果可选TLV不存在，则该地址为传输Hello消息的UDP报文的IPv4或IPv6源地址。该节点规定如何解释节点mplsLdpPeerTransportAddr的值。 | Consistent |  |  | N |  |  |  |  | Y |  |  | MPLS | N |  |  | N
[6 empty] | mplsLdpPeerTransportAddr |  | The Internet address advertised by the peer in the Hello Message or the Hello source address. The type of this address is specified by the value of the mplsLdpPeerTransportAddrType object. | 1.3.6.1.2.1.10.166.4.1.3.2.1.5 | InetAddress | OCTET STRING{(0,255)} | read-only | current | COLUMNAR | N | 表示对等体在Hello消息中发布的IP地址或者Hello报文的源地址。节点mplsLdpPeerTransportAddrType的值规定该地址的类型。 | Consistent |  |  | N |  |  |  |  | Y |  |  | MPLS | N |  |  | N
|  |  |  | mplsLdpSessionTable |  |  |  | A table of Sessions between the LDP Entities and LDP Peers. This table AUGMENTS the mplsLdpPeerTable. Each row in this table represents a single session. | 1.3.6.1.2.1.10.166.4.1.3.3 | MplsLdpSessionEntry |  | not-accessible | current |  | N | 含义：该表描述了LDP与LDP邻居之间的会话，表中的每一行表示一个会话。 创建约束：该表不支持创建。 修改约束：该表不支持修改。 删除约束：该表不支持删除。 读取约束：该设备必须要与邻居设备建立session关系。 | Consistent |  |  | N |  | Creation Restriction: The entries in this table cannot be created. Modification Restriction: The entries in this table cannot be modified. Deletion Restriction: The entries in this table cannot be deleted. Access Restriction: The session relationship must be set up between this device and neighbor device. |  |  | Y |  |  | MPLS |  |  |  | Y | PNF-FW
[5 empty] | mplsLdpSessionEntry |  |  | An entry in this table represents information on a single session between an LDP Entity and LDP Peer. The information contained in a row is read-only. Please note: the Path Vector Limit for the Session is the value which is configured in the corresponding mplsLdpEntityEntry. The Peer's Path Vector Limit is in the mplsLdpPeerPathVectorLimit object in the mplsLdpPeerTable. Values which may differ from those configured are noted in the objects of this table, the mplsLdpAtmSessionTable and the mplsLdpFrameRelaySessionTable. A value will differ if it was negotiated between the Entity and the Peer. Values may or may not be negotiated. For example, if the values are the same then no negotiation takes place. If they are negotiated, then they may differ. | 1.3.6.1.2.1.10.166.4.1.3.3.1 | MplsLdpSessionEntry |  | not-accessible | current |  | N | 该表描述了LDP与LDP邻居之间的会话，表中的每一行表示一个会话。 | Consistent |  |  | N |  |  |  |  | Y |  |  | MPLS |  |  |  | Y | PNF-FW
[6 empty] | mplsLdpSessionStateLastChange |  | The value of sysUpTime at the time this Session entered its current state as denoted by the mplsLdpSessionState object. | 1.3.6.1.2.1.10.166.4.1.3.3.1.1 | TimeStamp | TimeTicks | read-only | current | COLUMNAR | N | 表示最近一次的系统更新时间，即会话进入mplsLdpSessionState指定的当前状态的时间。 | Consistent |  |  | N |  |  |  |  | Y |  |  | MPLS | N |  |  | N
[6 empty] | mplsLdpSessionState |  | The current state of the session, all of the states 1 to 5 are based on the state machine for session negotiation behavior. | 1.3.6.1.2.1.10.166.4.1.3.3.1.2 | INTEGER{nonexistent(1),initialized(2),openrec(3),opensent(4),operational(5)} | INTEGER{nonexistent(1),initialized(2),openrec(3),opensent(4),operational(5)} | read-only | current | COLUMNAR | N | 该会话当前的状态。1～5分别代表LDP会话状态机对应的状态。 | Consistent |  |  | N |  |  |  |  | Y |  |  | MPLS | N |  |  | Y | PNF-FW
[6 empty] | mplsLdpSessionRole |  | During session establishment the LSR/LER takes either the active role or the passive role based on address comparisons. This object indicates whether this LSR/LER was behaving in an active role or passive role during this session's establishment. The value of unknown(1), indicates that the role is not able to be determined at the present time. | 1.3.6.1.2.1.10.166.4.1.3.3.1.3 | INTEGER{unknown(1),active(2),passive(3)} | INTEGER{unknown(1),active(2),passive(3)} | read-only | current | COLUMNAR | N | 在LDP会话建立过程中，根据地址比较的结果来确定该LSR（或LER）作为主动方或者被动方。本节点用来表示在会话建立过程中，LSR（或LER）的角色（主动方还是被动方）。 | Consistent |  |  | N |  |  |  |  | Y |  |  | MPLS | N |  |  | N
[6 empty] | mplsLdpSessionProtocolVersion |  | The version of the LDP Protocol which this session is using. This is the version of the LDP protocol which has been negotiated during session initialization. | 1.3.6.1.2.1.10.166.4.1.3.3.1.4 | Unsigned32 (SIZE (1..65535)) | Unsigned32{(1,65535)} | read-only | current | COLUMNAR | N | 表示LDP协议版本号。LDP协议版本号在会话初始化过程中协商决定。 | Consistent |  |  | N |  |  |  |  | Y |  |  | MPLS | N |  |  | N
[6 empty] | mplsLdpSessionKeepAliveHoldTimeRem |  | The keep alive hold time remaining for this session. | 1.3.6.1.2.1.10.166.4.1.3.3.1.5 | TimeInterval | INTEGER{(0,2147483647)} | read-only | current | COLUMNAR | N | LDP会话的keepalive保持定时器的值。 | Consistent |  |  | N |  |  |  |  | Y |  |  | MPLS | N |  |  | N
[6 empty] | mplsLdpSessionKeepAliveTime |  | The negotiated KeepAlive Time which represents the amount of seconds between keep alive messages. The mplsLdpEntityKeepAliveHoldTimer related to this Session is the value that was proposed as the KeepAlive Time for this session. This value is negotiated during session initialization between the entity's proposed value (i.e., the value configured in mplsLdpEntityKeepAliveHoldTimer) and the peer's proposed KeepAlive Hold Timer value. This value is the smaller of the two proposed values. | 1.3.6.1.2.1.10.166.4.1.3.3.1.6 | Unsigned32 (SIZE (1..65535)) | Unsigned32{(1,65535)} | read-only | current | COLUMNAR | N | 表示协商的keepalive时间，即发送keepalive消息的时间间隔，单位为秒。 建议和会话相关的节点mplsLdpEntityKeepAliveHoldTimer的值为此会话的keepalive时间。在会话初始化过程中，此值在实体的建议值（即mplsLdpEntityKeepAliveHoldTimer的值）和对等体建议的keepalive-hold定时器的值之间进行协商。此值小于两个建议的值。 | Inconsistent |  | 9..65535 | N | 只读(取值范围:9-65535) | RO(Size list:9--65535) |  |  | Y |  |  | MPLS | N |  |  | N
[6 empty] | mplsLdpSessionMaxPduLength |  | The value of maximum allowable length for LDP PDUs for this session. This value may have been negotiated during the Session Initialization. This object is related to the mplsLdpEntityMaxPduLength object. The mplsLdpEntityMaxPduLength object specifies the requested LDP PDU length, and this object reflects the negotiated LDP PDU length between the Entity and the Peer. | 1.3.6.1.2.1.10.166.4.1.3.3.1.7 | Unsigned32 (SIZE (1..65535)) | Unsigned32{(1,65535)} | read-only | current | COLUMNAR | N | 表示LDP会话的最大PDU长度。 此值在会话初始化过程中进行协商。本节点和节点mplsLdpEntityMaxPduLength相关。其中mplsLdpEntityMaxPduLength节点用于表示请求的LDP PDU的长度，而本节点用于表示对等体之间协商后的LDP PDU的长度。 | Consistent |  |  | N |  |  |  |  | Y |  |  | MPLS | N |  |  | N
[6 empty] | mplsLdpSessionDiscontinuityTime |  | The value of sysUpTime on the most recent occasion at which any one or more of this session's counters suffered a discontinuity. The relevant counters are the specific instances associated with this session of any Counter32 object contained in the mplsLdpSessionStatsTable. The initial value of this object is the value of sysUpTime when the entry was created in this table. Also, a command generator can distinguish when a session between a given Entity and Peer goes away and a new session is established. This value would change and thus indicate to the command generator that this is a different session. | 1.3.6.1.2.1.10.166.4.1.3.3.1.8 | TimeStamp | TimeTicks | read-only | current | COLUMNAR | N | 该节点表示在最近一次会话中任何一个或多个计数器发生不连续的情况下，sysUpTime的值。相关计数器是与mplsLdpSessionStatsTable中包含的Counter32节点的会话关联的具体实例。 该节点的初始值为该表创建表项时sysUpTime的值。另外，命令生成器可以通过该值的变化，检测会话的生成和终结。 | Consistent |  |  | N |  |  |  |  | Y |  |  | MPLS |  |  |  | Y | PNF-FW
|  |  |  | mplsLdpSessionStatsTable |  |  |  | A table of statistics for Sessions between LDP Entities and LDP Peers. This table AUGMENTS the mplsLdpPeerTable. | 1.3.6.1.2.1.10.166.4.1.3.4 | MplsLdpSessionStatsEntry |  | not-accessible | current |  | N | 含义：LDP实体和LDP对等体之间的会话统计表。该表是mplsLdpPeerTable的扩展。 创建约束：该表不支持创建。 修改约束：该表不支持修改。 删除约束：该表不支持删除。 读取约束：该设备必须要与邻居设备建立session关系。 | Consistent |  |  | N |  | Creation Restriction: The entries in this table cannot be created. Modification Restriction: The entries in this table cannot be modified. Deletion Restriction: The entries in this table cannot be deleted. Access Restriction: The session relationship must be set up between this device and neighbor device. |  |  | Y |  |  | MPLS |  |  |  | Y | PNF-FW
[5 empty] | mplsLdpSessionStatsEntry |  |  | An entry in this table represents statistical information on a single session between an LDP Entity and LDP Peer. | 1.3.6.1.2.1.10.166.4.1.3.4.1 | MplsLdpSessionStatsEntry |  | not-accessible | current |  | N | 该表描述了LDP会话统计信息。 | Consistent |  |  | N |  |  |  |  | Y |  |  | MPLS |  |  |  | Y | PNF-FW
[6 empty] | mplsLdpSessionStatsUnknownMesTypeErrors |  | This object counts the number of Unknown Message Type Errors detected by this LSR/LER during this session. Discontinuities in the value of this counter can occur at re-initialization of the management system, and at other times as indicated by the value of mplsLdpSessionDiscontinuityTime. | 1.3.6.1.2.1.10.166.4.1.3.4.1.1 | Counter32 | Counter32 | read-only | current | COLUMNAR | N | 本节点表示LSR或者LER发现的上Unknown Message类型错误的数量。当重新初始化管理系统，以及mplsLdpSessionDiscontinuityTime指定的时间内，该计数器的值会发生中断。 | Consistent |  |  | N |  |  |  |  | Y |  |  | MPLS | N |  |  | Y | PNF-FW
[6 empty] | mplsLdpSessionStatsUnknownTlvErrors |  | This object counts the number of Unknown TLV Errors detected by this LSR/LER during this session. Discontinuities in the value of this counter can occur at re-initialization of the management system, and at other times as indicated by the value of mplsLdpSessionDiscontinuityTime. | 1.3.6.1.2.1.10.166.4.1.3.4.1.2 | Counter32 | Counter32 | read-only | current | COLUMNAR | N | 本节点表示LSR或者LER发现的上Unknown TLV类型错误的数量。当重新初始化管理系统，以及mplsLdpSessionDiscontinuityTime指定的时间内，该计数器的值会发生中断。 | Consistent |  |  | N |  |  |  |  | Y |  |  | MPLS | N |  |  | Y | PNF-FW
|  |  |  | mplsLdpHelloAdjacencyObjects |  |  |  |  | 1.3.6.1.2.1.10.166.4.1.3.5 | [5 empty] | N | 描述了HELLO邻接对象。 | Consistent |  |  | N |  |  |  |  | Y |  |  | MPLS |  |  |  | N
[5 empty] | mplsLdpHelloAdjacencyTable |  |  | A table of Hello Adjacencies for Sessions. | 1.3.6.1.2.1.10.166.4.1.3.5.1 | MplsLdpHelloAdjacencyEntry |  | not-accessible | current |  | N | 含义：该表描述了HELLO邻接会话的信息。 创建约束：该表不支持创建。 修改约束：该表不支持修改。 删除约束：该表不支持删除。 读取约束：无。 | Consistent |  |  | N |  | Creation Restriction: The entries in this table cannot be created. Modification Restriction: The entries in this table cannot be modified. Deletion Restriction: The entries in this table cannot be deleted. Access Restriction: None. |  |  | Y |  |  | MPLS |  |  |  | N
[6 empty] | mplsLdpHelloAdjacencyEntry |  | Each row represents a single LDP Hello Adjacency. An LDP Session can have one or more Hello Adjacencies. | 1.3.6.1.2.1.10.166.4.1.3.5.1.1 | MplsLdpHelloAdjacencyEntry |  | not-accessible | current |  | N | 该表描述了HELLO邻接会话的信息。 | Consistent |  |  | N |  |  |  |  | Y |  |  | MPLS |  |  |  | N
[7 empty] | mplsLdpHelloAdjacencyIndex | An identifier for this specific adjacency. | 1.3.6.1.2.1.10.166.4.1.3.5.1.1.1 | Unsigned32 (SIZE (1..4294967295)) | Unsigned32{(1,4294967295)} | not-accessible | current | COLUMNAR | Y | 特殊邻接的标识符。 | Consistent |  |  | N |  |  |  |  | Y |  |  | MPLS | N |  |  | N
[7 empty] | mplsLdpHelloAdjacencyHoldTimeRem | If the value of this object is 65535, this means that the hold time is infinite (i.e., wait forever). Otherwise, the time remaining for this Hello Adjacency to receive its next Hello Message. This interval will change when the 'next' Hello Message which corresponds to this Hello Adjacency is received unless it is infinite. | 1.3.6.1.2.1.10.166.4.1.3.5.1.1.2 | TimeInterval | INTEGER{(0,2147483647)} | read-only | current | COLUMNAR | N | 邻接保持时间，65535表示无穷大。 其他的值表示Hello邻接体用于接收下一个Hello消息的剩余时间。当收到下一个对应此Hello邻接体的Hello消息时，此时间间隔将更改，除非此时间间隔为无限大。 | Consistent |  |  | N |  |  |  |  | Y |  |  | MPLS | N |  |  | N
[7 empty] | mplsLdpHelloAdjacencyHoldTime | The Hello hold time which is negotiated between the Entity and the Peer. The entity associated with this Hello Adjacency issues a proposed Hello Hold Time value in the mplsLdpEntityHelloHoldTimer object. The peer also proposes a value and this object represents the negotiated value. A value of 0 means the default, which is 15 seconds for Link Hellos and 45 seconds for Targeted Hellos. A value of 65535 indicates an infinite hold time. | 1.3.6.1.2.1.10.166.4.1.3.5.1.1.3 | Unsigned32 (SIZE (0..65535)) | Unsigned32{(0,65535)} | read-only | current | COLUMNAR | N | 表示对等体双方协商的Hello保持时间。 和此Hello邻接体相关联的LDP实体在节点mplsLdpEntityHelloHoldTimer中发布一个Hello保持建议时间。对等体也发布一个建议值。本节点表示双方协商后的值。 0为缺省值，表示链路Hellos的保持时间为15秒，目标Hellos的保持时间为45秒。65535表示保持时间无穷大。 | Inconsistent |  | 3..65535 | N | 只读(取值范围:3-65535) | RO(Size list:3--65535) |  |  | Y |  |  | MPLS | N |  |  | N
[7 empty] | mplsLdpHelloAdjacencyType | This adjacency is the result of a 'link' hello if the value of this object is link(1). Otherwise, it is a result of a 'targeted' hello, targeted(2). | 1.3.6.1.2.1.10.166.4.1.3.5.1.1.4 | INTEGER{link(1),targeted(2)} | INTEGER{link(1),targeted(2)} | read-only | current | COLUMNAR | N | 链路邻接的类型。link(1)表示Link hello结果。targeted(2)表示target Hello 结果。 | Consistent |  |  | N |  |  |  |  | Y |  |  | MPLS | N |  |  | N
|  |  |  | mplsInSegmentLdpLspTable |  |  |  | A table of LDP LSP's which map to the mplsInSegmentTable in the MPLS-LSR-STD-MIB module. | 1.3.6.1.2.1.10.166.4.1.3.6 | MplsInSegmentLdpLspEntry |  | not-accessible | current |  | N | 含义：该表描述了在MPLS-LSR-STD-MIB模块中，映射到mplsInSegmentTable的LSP。 创建约束：该表不支持创建。 修改约束：该表不支持修改。 删除约束：该表不支持删除。 读取约束：该设备上必须建立了LDP LSP。 | Consistent |  |  | N |  | Creation Restriction: The entries in this table cannot be created. Modification Restriction: The entries in this table cannot be modified. Deletion Restriction: The entries in this table cannot be deleted. Access Restriction: The LDP LSP must be set up on this device. |  |  | Y |  |  | MPLS |  |  |  | N
[5 empty] | mplsInSegmentLdpLspEntry |  |  | An entry in this table represents information on a single LDP LSP which is represented by a session's index triple (mplsLdpEntityLdpId, mplsLdpEntityIndex, mplsLdpPeerLdpId) AND the index for the mplsInSegmentTable (mplsInSegmentLdpLspLabelIndex) from the MPLS-LSR-STD-MIB. The information contained in a row is read-only. | 1.3.6.1.2.1.10.166.4.1.3.6.1 | MplsInSegmentLdpLspEntry |  | not-accessible | current |  | N | 该表描述了在MPLS-LSR-STD-MIB模块中，映射到mplsInSegmentTable的LSP。 | Consistent |  |  | N |  |  |  |  | Y |  |  | MPLS |  |  |  | N
[6 empty] | mplsInSegmentLdpLspIndex |  | This contains the same value as the mplsInSegmentIndex in the MPLS-LSR-STD-MIB's mplsInSegmentTable. | 1.3.6.1.2.1.10.166.4.1.3.6.1.1 | MplsIndexType | OCTET STRING{(1,24)} | not-accessible | current | COLUMNAR | Y | 与MPLS-LSR-STD-MIB表中的mplsInSegmentIndex值相同。 | Consistent |  |  | N |  |  |  |  | Y |  |  | MPLS | N |  |  | N
[6 empty] | mplsInSegmentLdpLspLabelType |  | The Layer 2 Label Type. | 1.3.6.1.2.1.10.166.4.1.3.6.1.2 | MplsLdpLabelType | INTEGER{generic(1),atm(2),frameRelay(3)} | read-only | current | COLUMNAR | N | 二层标签的类型。 | Consistent |  |  | N |  |  |  |  | Y |  |  | MPLS | N |  |  | N
[6 empty] | mplsInSegmentLdpLspType |  | The type of LSP connection. | 1.3.6.1.2.1.10.166.4.1.3.6.1.3 | MplsLspType | INTEGER{unknown(1),terminatingLsp(2),originatingLsp(3),crossConnectingLsp(4)} | read-only | current | COLUMNAR | N | LSP连接的类型。 | Consistent |  |  | N |  |  |  |  | Y |  |  | MPLS | N |  |  | N
|  |  |  | mplsOutSegmentLdpLspTable |  |  |  | A table of LDP LSP's which map to the mplsOutSegmentTable in the MPLS-LSR-STD-MIB. | 1.3.6.1.2.1.10.166.4.1.3.7 | MplsOutSegmentLdpLspEntry |  | not-accessible | current |  | N | 含义：该表描述了在MPLS-LSR-STD-MIB中，映射到mplsOutSegmentTable中的LSP。 创建约束：该表不支持创建。 修改约束：该表不支持修改。 删除约束：该表不支持删除。 读取约束：该设备上必须建立了LDP LSP。 | Consistent |  |  | N |  | Creation Restriction: The entries in this table cannot be created. Modification Restriction: The entries in this table cannot be modified. Deletion Restriction: The entries in this table cannot be deleted. Access Restriction: The LDP LSP must be set up on this device. |  |  | Y |  |  | MPLS |  |  |  | N
[5 empty] | mplsOutSegmentLdpLspEntry |  |  | An entry in this table represents information on a single LDP LSP which is represented by a session's index triple (mplsLdpEntityLdpId, mplsLdpEntityIndex, mplsLdpPeerLdpId) AND the index (mplsOutSegmentLdpLspIndex) for the mplsOutSegmentTable. The information contained in a row is read-only. | 1.3.6.1.2.1.10.166.4.1.3.7.1 | MplsOutSegmentLdpLspEntry |  | not-accessible | current |  | N | 该表描述了在MPLS-LSR-STD-MIB中，映射到mplsOutSegmentTable中的LSP。 | Consistent |  |  | N |  |  |  |  | Y |  |  | MPLS |  |  |  | N
[6 empty] | mplsOutSegmentLdpLspIndex |  | This contains the same value as the mplsOutSegmentIndex in the MPLS-LSR-STD-MIB's mplsOutSegmentTable. | 1.3.6.1.2.1.10.166.4.1.3.7.1.1 | MplsIndexType | OCTET STRING{(1,24)} | not-accessible | current | COLUMNAR | Y | 与MPLS-LSR-STD-MIB表中的mplsOutSegmentIndex值相同。 | Consistent |  |  | N |  |  |  |  | Y |  |  | MPLS | N |  |  | N
[6 empty] | mplsOutSegmentLdpLspLabelType |  | The Layer 2 Label Type. | 1.3.6.1.2.1.10.166.4.1.3.7.1.2 | MplsLdpLabelType | INTEGER{generic(1),atm(2),frameRelay(3)} | read-only | current | COLUMNAR | N | 二层标签的类型。 | Consistent |  |  | N |  |  |  |  | Y |  |  | MPLS | N |  |  | N
[6 empty] | mplsOutSegmentLdpLspType |  | The type of LSP connection. | 1.3.6.1.2.1.10.166.4.1.3.7.1.3 | MplsLspType | INTEGER{unknown(1),terminatingLsp(2),originatingLsp(3),crossConnectingLsp(4)} | read-only | current | COLUMNAR | N | LSP连接的类型。 | Consistent |  |  | N |  |  |  |  | Y |  |  | MPLS | N |  |  | N
|  |  |  | mplsFecObjects |  |  |  |  | 1.3.6.1.2.1.10.166.4.1.3.8 | [5 empty] | N | FEC对象管理 | Consistent | [7 empty] | Y |  |  | MPLS |  |  |  | N
[5 empty] | mplsFecLastChange |  |  | The value of sysUpTime at the time of the most recent addition/deletion of an entry to/from the mplsLdpFectTable or the most recent change in values to any objects in the mplsLdpFecTable. If no such changes have occurred since the last re-initialization of the local management subsystem, then this object contains a zero value. | 1.3.6.1.2.1.10.166.4.1.3.8.1 | TimeStamp | TimeTicks | read-only | current | SCALAR | N | 表示系统的最近一次升级时间，即在mplsLdpFectTable表中最近一次添加、删除表项的时间，或者最近一次在mplsLdpFectTable中修改节点值的时间。值为0表示FEC从初始化至今都没有变更过。 | Consistent | [7 empty] | Y |  |  | MPLS | N |  |  | N
[5 empty] | mplsFecIndexNext |  |  | This object contains an appropriate value to be used for mplsFecIndex when creating entries in the mplsFecTable. The value 0 indicates that no unassigned entries are available. | 1.3.6.1.2.1.10.166.4.1.3.8.2 | IndexIntegerNextFree | Unsigned32{(0,4294967295)} | read-only | current | SCALAR | N | 表示FEC在mplsFecTable中创建时的索引值。0表示找不到可分配的索引。 | Consistent | [7 empty] | Y |  |  | MPLS | N |  |  | N
[5 empty] | mplsFecTable |  |  | This table represents the FEC (Forwarding Equivalence Class) Information associated with an LSP. | 1.3.6.1.2.1.10.166.4.1.3.8.3 | MplsFecEntry |  | not-accessible | current |  | N | 含义：该表描述了与LSP相关的FEC信息。 创建约束：该表支持创建。 修改约束：该表支持修改。 删除约束：该表支持删除。 读取约束：该设备上必须针对某个输入FEC建立了LDP LSP。 | Consistent |  |  |  |  | Creation Restriction: The entries in this table can be created. Modification Restriction: The entries in this table can be modified. Deletion Restriction: The entries in this table can be deleted. Access Restriction: The LDP LSP must be set up on this device for an enter FEC. |  |  | Y |  |  | MPLS |  |  |  | N
[6 empty] | mplsFecEntry |  | Each row represents a single FEC Element. | 1.3.6.1.2.1.10.166.4.1.3.8.3.1 | MplsFecEntry |  | not-accessible | current |  | N | 该表描述了与LSP相关的FEC信息。 | Consistent | [7 empty] | Y |  |  | MPLS |  |  |  | N
[7 empty] | mplsFecIndex | The index which uniquely identifies this entry. | 1.3.6.1.2.1.10.166.4.1.3.8.3.1.1 | IndexInteger | Unsigned32{(1,4294967295)} | not-accessible | current | COLUMNAR | Y | 用于识别该FEC的索引值。 | Consistent | [7 empty] | Y |  |  | MPLS | N |  |  | N
[7 empty] | mplsFecType | The type of the FEC. If the value of this object is 'prefix(1)' then the FEC type described by this row is an address prefix. If the value of this object is 'hostAddress(2)' then the FEC type described by this row is a host address. | 1.3.6.1.2.1.10.166.4.1.3.8.3.1.2 | INTEGER{prefix(1),hostAddress(2)} | INTEGER{prefix(1),hostAddress(2)} | read-create | current | COLUMNAR | N | FEC的类型。prefix(1)表示地址前缀。hostAddress(2)表示主机地址。 | Consistent | [7 empty] | Y |  |  | MPLS | N |  |  | N
[7 empty] | mplsFecAddrPrefixLength | If the value of the 'mplsFecType' is 'hostAddress(2)' then this object is undefined. If the value of 'mplsFecType' is 'prefix(1)' then the value of this object is the length in bits of the address prefix represented by 'mplsFecAddr', or zero. If the value of this object is zero, this indicates that the prefix matches all addresses. In this case the address prefix MUST also be zero (i.e., 'mplsFecAddr' should have the value of zero.) | 1.3.6.1.2.1.10.166.4.1.3.8.3.1.3 | InetAddressPrefixLength | Unsigned32{(0,2040)} | read-create | current | COLUMNAR | N | 如果节点mplsFecType的值为hostAddress(2)，则本节点不被定义。 如果节点mplsFecType的值为prefix(1)，则本节点的值为0或者节点mplsFecAddr表示的IP地址前缀的范围。如果本节点的值为0，表示IP地址前缀和所有的IP地址匹配。在此情况下，IP地址前缀的值必须为0，也就是说节点mplsFecAddr的值为0。 | Consistent | [7 empty] | Y |  |  | MPLS | N |  |  | N
[7 empty] | mplsFecAddrType | The value of this object is the type of the Internet address. The value of this object, decides how the value of the mplsFecAddr object is interpreted. | 1.3.6.1.2.1.10.166.4.1.3.8.3.1.4 | InetAddressType | INTEGER{unknown(0),ipv4(1),ipv6(2),ipv4z(3),ipv6z(4),dns(16)} | read-create | current | COLUMNAR | N | FEC地址的类型。本节点的值决定如何解释节点mplsFecAddr的值。 | Consistent | [7 empty] | Y |  |  | MPLS | N |  |  | N
[7 empty] | mplsFecAddr | The value of this object is interpreted based on the value of the 'mplsFecAddrType' object. This address is then further interpretted as an being used with the address prefix, or as the host address. This further interpretation is indicated by the 'mplsFecType' object. In other words, the FEC element is populated according to the Prefix FEC Element value encoding, or the Host Address FEC Element encoding. | 1.3.6.1.2.1.10.166.4.1.3.8.3.1.5 | InetAddress | OCTET STRING{(0,255)} | read-create | current | COLUMNAR | N | FEC的地址，本节点的值依赖于mplsFecAddrType节点的值。 FEC地址可以进一步解释为网络前缀或者主机地址。节点mplsFecType对FEC地址提供了进一步的说明。也就是说，FEC根据网络前缀FEC要素或者主机地址FEC要素组成。 | Inconsistent | read-only | [6 empty] | Y |  |  | MPLS | N |  |  | N
[7 empty] | mplsFecStorageType | The storage type for this conceptual row. Conceptual rows having the value 'permanent(4)' need not allow write-access to any columnar objects in the row. | 1.3.6.1.2.1.10.166.4.1.3.8.3.1.6 | StorageType | INTEGER{other(1),volatile(2),nonVolatile(3),permanent(4),readOnly(5)} | read-create | current | COLUMNAR | N | FEC的存储类型。当该表项的值为permanent(4)时，不允许对该行中的任何表项进行写操作。 | Consistent | [7 empty] | Y |  |  | MPLS | N |  |  | N
[7 empty] | mplsFecRowStatus | The status of this conceptual row. If the value of this object is 'active(1)', then none of the writable objects of this entry can be modified, except to set this object to 'destroy(6)'. NOTE: if this row is being referenced by any entry in the mplsLdpLspFecTable, then a request to destroy this row, will result in an inconsistentValue error. | 1.3.6.1.2.1.10.166.4.1.3.8.3.1.7 | RowStatus | INTEGER{active(1),notInService(2),notReady(3),createAndGo(4),createAndWait(5),destroy(6)} | read-create | current | COLUMNAR | N | FEC的状态。如果本节点的值为active(1)，所有本表项中的可写节点都不能被修改。只有将本节点设为destroy(6)，才能修改本表项中的可写节点。注意：如果在mplsLdpLspFecTable中的某一表项引用此行，则删除此行将导致inconsistentValue出错。 | Inconsistent | read-only | [6 empty] | Y |  |  | MPLS | N |  |  | N
|  |  |  | mplsLdpLspFecLastChange |  |  |  | The value of sysUpTime at the time of the most recent addition/deletion of an entry to/from the mplsLdpLspFecTable or the most recent change in values to any objects in the mplsLdpLspFecTable. If no such changes have occurred since the last re-initialization of the local management subsystem, then this object contains a zero value. | 1.3.6.1.2.1.10.166.4.1.3.9 | TimeStamp | TimeTicks | read-only | current | SCALAR | N | 表示系统的最近一次升级时间，即最近一次在mplsLdpLspFecTable中增加或删除表项的时间，或者最近一次在mplsLdpLspFecTable中修改节点值的时间。如果为0则表示从初始化至今，LSP都没有更改过。 | Consistent | [7 empty] | Y |  |  | MPLS | N |  |  | N
|  |  |  | mplsLdpLspFecTable |  |  |  | A table which shows the relationship between LDP LSPs and FECs. Each row represents a single LDP LSP to FEC association. | 1.3.6.1.2.1.10.166.4.1.3.10 | MplsLdpLspFecEntry |  | not-accessible | current |  | N | 含义：表示LDP LSP与FEC之间关系的表。每行表示单条LDP LSP到FEC关联。 创建约束：该表支持创建。 修改约束：该表支持修改。 删除约束：该表支持删除。 读取约束：该设备上必须针对某个输入FEC建立了LDP LSP。 | Consistent |  |  | N |  | Creation Restriction: The entries in this table can be created. Modification Restriction: The entries in this table can be modified. Deletion Restriction: The entries in this table can be deleted. Access Restriction: The LDP LSP must be set up on this device for an enter FEC. |  |  | Y |  |  | MPLS |  |  |  | N
[5 empty] | mplsLdpLspFecEntry |  |  | An entry represents a LDP LSP to FEC association. | 1.3.6.1.2.1.10.166.4.1.3.10.1 | MplsLdpLspFecEntry |  | not-accessible | current |  | N | 该表表示了LDP LSP与FEC之间的关系。 | Consistent |  |  | N |  |  |  |  | Y |  |  | MPLS |  |  |  | N
[6 empty] | mplsLdpLspFecSegment |  | If the value is inSegment(1), then this indicates that the following index, mplsLdpLspFecSegmentIndex, contains the same value as the mplsInSegmentLdpLspIndex. Otherwise, if the value of this object is outSegment(2), then this indicates that following index, mplsLdpLspFecSegmentIndex, contains the same value as the mplsOutSegmentLdpLspIndex. | 1.3.6.1.2.1.10.166.4.1.3.10.1.1 | INTEGER{inSegment(1),outSegment(2)} | INTEGER{inSegment(1),outSegment(2)} | not-accessible | current | COLUMNAR | Y | 如果本节点的值为inSegment(1)，表明索引mplsLdpLspFecSegmentIndex和索引mplsInSegmentLdpLspIndex的值相同。如果本节点的值为outSegment(2)，表明索引mplsLdpLspFecSegmentIndex和索引mplsOutSegmentLdpLspIndex的值相同。 | Consistent |  |  | N |  |  |  |  | Y |  |  | MPLS | N |  |  | N
[6 empty] | mplsLdpLspFecSegmentIndex |  | This index is interpretted by using the value of the mplsLdpLspFecSegment. If the mplsLdpLspFecSegment is inSegment(1), then this index has the same value as mplsInSegmentLdpLspIndex. If the mplsLdpLspFecSegment is outSegment(2), then this index has the same value as mplsOutSegmentLdpLspIndex. | 1.3.6.1.2.1.10.166.4.1.3.10.1.2 | MplsIndexType | OCTET STRING{(1,24)} | not-accessible | current | COLUMNAR | Y | 本索引采用mplsLdpLspFecSegment的值进行说明。如果mplsLdpLspFecSegment的值为inSegment(1)，则此索引的值和索引mplsInSegmentLdpLspIndex的值相同。如果mplsLdpLspFecSegment的值为outSegment(2)，则此索引的值和索引mplsOutSegmentLdpLspIndex的值相同。 | Consistent |  |  | N |  |  |  |  | Y |  |  | MPLS | N |  |  | N
[6 empty] | mplsLdpLspFecIndex |  | This index identifies the FEC entry in the mplsFecTable associated with this session. In other words, the value of this index is the same as the value of the mplsFecIndex that denotes the FEC associated with this Session. | 1.3.6.1.2.1.10.166.4.1.3.10.1.3 | IndexInteger | Unsigned32{(1,4294967295)} | not-accessible | current | COLUMNAR | Y | 本索引识别和本会话相关联的mplsFecTable中的FEC表项。换句话说，本索引的值和指示FEC和会话相关联的索引mplsFecIndex的值相同。 | Consistent |  |  | N |  |  |  |  | Y |  |  | MPLS | N |  |  | N
[6 empty] | mplsLdpLspFecStorageType |  | The storage type for this conceptual row. Conceptual rows having the value 'permanent(4)' need not allow write-access to any columnar objects in the row. | 1.3.6.1.2.1.10.166.4.1.3.10.1.4 | StorageType | INTEGER{other(1),volatile(2),nonVolatile(3),permanent(4),readOnly(5)} | read-create | current | COLUMNAR | N | 表示FEC的存储类型，当该表项的值为permanent(4)时，不允许对该行中的任何表项进行写操作。 | Consistent |  |  | N |  |  |  |  | Y |  |  | MPLS | N |  |  | N
[6 empty] | mplsLdpLspFecRowStatus |  | The status of this conceptual row. If the value of this object is 'active(1)', then none of the writable objects of this entry can be modified. The Agent should delete this row when the session ceases to exist. If an operator wants to associate the session with a different FEC, the recommended procedure is (as described in detail in the section entitled, 'Changing Values After Session Establishment', and again described in the DESCRIPTION clause of the mplsLdpEntityAdminStatus object) is to set the mplsLdpEntityAdminStatus to down, thereby explicitly causing a session to be torn down. This will also cause this entry to be deleted. Then, set the mplsLdpEntityAdminStatus to enable which enables a new session to be initiated. Once the session is initiated, an entry may be added to this table to associate the new session with a FEC. | 1.3.6.1.2.1.10.166.4.1.3.10.1.5 | RowStatus | INTEGER{active(1),notInService(2),notReady(3),createAndGo(4),createAndWait(5),destroy(6)} | read-create | current | COLUMNAR | N | FEC行的状态。如果本节点的值为active(1)，所有本表项中的可写节点都不能被修改。Agent应该在会话不存在的情况下删除该行。如果操作者将此会话和另一不同的FEC相关联，建议的步骤是设置mplsLdpEntityAdminStatus为down，这将导致会话中断（可参见Changing Values After Session Establishment一节以及节点mplsLdpEntityAdminStatus“含义”一栏的相关描述）。而本表项也会被删除。然后使能mplsLdpEntityAdminStatus，从而建立一个新的会话。当新会话初始化完成后，就可以在本表中增加和FEC相关联的新会话的表项。 | Inconsistent | read-only |  | N |  |  |  |  | Y |  |  | MPLS | N |  |  | N
|  |  |  | mplsLdpSessionPeerAddrTable |  |  |  | This table 'extends' the mplsLdpSessionTable. This table is used to store Label Address Information from Label Address Messages received by this LSR from Peers. This table is read-only and should be updated when Label Withdraw Address Messages are received, i.e., Rows should be deleted as appropriate. NOTE: since more than one address may be contained in a Label Address Message, this table 'sparse augments', the mplsLdpSessionTable's information. | 1.3.6.1.2.1.10.166.4.1.3.11 | MplsLdpSessionPeerAddrEntry |  | not-accessible | current |  | N | 含义：这个表'扩展'mplsLdpSessionTable。此表用于存储该LSR从对等体接收到的标签地址消息中的标签地址信息。该表是只读的，并且应在接收到标签撤销地址消息时更新，即应适当地删除行。注意：由于标签地址消息中可能包含多个地址，因此此表“sparse augments”是mplsLdpSessionTable的信息。 创建约束：该表不支持创建。 修改约束：该表不支持修改。 删除约束：该表不支持删除。 读取约束：该设备必须与邻居设备建立session关系。 | Consistent |  |  | N |  | Creation Restriction: The entries in this table cannot be created. Modification Restriction: The entries in this table cannot be modified. Deletion Restriction: The entries in this table cannot be deleted. Access Restriction: The session relationship must be set up between this device and neighbor device. |  |  | Y |  |  | MPLS |  |  |  | N
[5 empty] | mplsLdpSessionPeerAddrEntry |  |  | An entry in this table represents information on a session's single next hop address which was advertised in an Address Message from the LDP peer. The information contained in a row is read-only. | 1.3.6.1.2.1.10.166.4.1.3.11.1 | MplsLdpSessionPeerAddrEntry |  | not-accessible | current |  | N | 该表扩展了mplsLdpSessionTable，用于存储从邻居获得的标签地址信息。该表为只读。 | Consistent |  |  | N |  |  |  |  | Y |  |  | MPLS |  |  |  | N
[6 empty] | mplsLdpSessionPeerAddrIndex |  | An index which uniquely identifies this entry within a given session. | 1.3.6.1.2.1.10.166.4.1.3.11.1.1 | Unsigned32 (SIZE (1..4294967295)) | Unsigned32{(1,4294967295)} | not-accessible | current | COLUMNAR | Y | 在指定的会话中，可以识别该会话的索引值。 | Consistent |  |  | N |  |  |  |  | Y |  |  | MPLS | N |  |  | N
[6 empty] | mplsLdpSessionPeerNextHopAddrType |  | The internetwork layer address type of this Next Hop Address as specified in the Label Address Message associated with this Session. The value of this object indicates how to interpret the value of mplsLdpSessionPeerNextHopAddr. | 1.3.6.1.2.1.10.166.4.1.3.11.1.2 | InetAddressType | INTEGER{unknown(0),ipv4(1),ipv6(2),ipv4z(3),ipv6z(4),dns(16)} | read-only | current | COLUMNAR | N | 表示在标签地址消息中指定的下一跳IP地址的类型。本节点的值表明如何解释mplsLdpSessionPeerNextHopAddr的值。 | Consistent |  |  | N |  |  |  |  | Y |  |  | MPLS | N |  |  | N
[6 empty] | mplsLdpSessionPeerNextHopAddr |  | The next hop address. The type of this address is specified by the value of the mplsLdpSessionPeerNextHopAddrType. | 1.3.6.1.2.1.10.166.4.1.3.11.1.3 | InetAddress | OCTET STRING{(0,255)} | read-only | current | COLUMNAR | N | 下一跳的地址。该地址的类型由mplsLdpSessionPeerNextHopAddrType指定。 | Consistent |  |  | N |  |  |  |  | Y |  |  | MPLS | N |  |  | N
|  | mplsLdpConformance | [6 empty] | 1.3.6.1.2.1.10.166.4.2 | [5 empty] | N |  | Consistent | [7 empty] | Y |  |  | MPLS |  |  |  | N
|  |  | mplsLdpGroups | [5 empty] | 1.3.6.1.2.1.10.166.4.2.1 | [5 empty] | N |  | Consistent | [7 empty] | Y |  |  | MPLS |  |  |  | N
|  |  |  | mplsLdpGeneralGroup |  |  |  | Objects that apply to all MPLS LDP implementations. | 1.3.6.1.2.1.10.166.4.2.1.1 |  |  |  | current |  | N | 适用于所有MPLS LDP实现的节点。 | Consistent | [7 empty] | Y |  |  | MPLS |  |  |  | N
|  |  |  | mplsLdpLspGroup |  |  |  | These objects are for LDP implementations which interface to the Label Information Base (LIB) in the MPLS-LSR-STD-MIB. The LIB is represented in the mplsInSegmentTable, mplsOutSegmentTable and mplsXCTable. | 1.3.6.1.2.1.10.166.4.2.1.2 |  |  |  | current |  | N | 该节点表示这些该节点是用于与MPLS-LSR-STD-MIB中的Label Information Base(LIB)接口的LDP实现。LIB在mplsInSegmentTable/mplsOutSegmentTable和mplsXCTable中体现。 | Consistent | [7 empty] | Y |  |  | MPLS |  |  |  | N
|  |  |  | mplsLdpNotificationsGroup |  |  |  | The notification for an MPLS LDP implementation. | 1.3.6.1.2.1.10.166.4.2.1.3 |  |  |  | current |  | N | 该节点表示MPLS LDP实现的通知。 | Consistent | [7 empty] | Y |  |  | MPLS |  |  |  | N
|  |  | mplsLdpCompliances | [5 empty] | 1.3.6.1.2.1.10.166.4.2.2 | [5 empty] | N |  | Consistent | [7 empty] | Y |  |  | MPLS |  |  |  | N
|  |  |  | mplsLdpModuleFullCompliance |  |  |  | The Module is implemented with support for read-create and read-write. In other words, both monitoring and configuration are available when using this MODULE-COMPLIANCE. | 1.3.6.1.2.1.10.166.4.2.2.1 |  |  |  | current |  | N | 该模块实现了对读创建和读写的支持。换句话说，在使用这个MODULE-COMPLIANCE时，监控和配置都是可用的。 | Consistent | [7 empty] | Y |  |  | MPLS |  |  |  | N
|  |  |  | mplsLdpModuleReadOnlyCompliance |  |  |  | The Module is implemented with support for read-only. In other words, only monitoring is available by implementing this MODULE-COMPLIANCE. | 1.3.6.1.2.1.10.166.4.2.2.2 |  |  |  | current |  | N | 该模块支持只读。换句话说，只有通过实现该MODULE-COMPLIANCE才能实现监控。 | Consistent | [7 empty] | Y |  |  | MPLS |  |  |  | N