## MIB Manual(s)
Node Name |  |  |  |  | Description | OID | syntax | syntax(device) | MAX-ACCESS | Status | Node Type | Index | chinese description 中文描述 | Realization is consistent with MIB definition? 实现是否和定义一致? | ACCESS realized 实际支持的访问权限 | syntax range realized 实际支持的取值范围 | lexicographic OID for Get-Next? 是否支持GET-NEXT OID字典序? | Remark(In Chinese) 备注(中文) | Remark(In English) 备注(英文) (资料填写 For TDC) | Default value 缺省值 | Is statistic node? 是否是统计节点? | Is VRP node? 是否是平台节点 | other manufacturer realization (only for public mib) 竞争对手实现(仅对公有MIB) | Vendor adapting node list 做了OSS对接的局点列表 | Ascription归属 | Is security? 是否涉及安全 | Module 归属资源包 | If-Feature 特性规格 | Products 支持的产品列表 | Products
PNF-FW
结点树由mib file自动生成，不能在此表中人工增加、修改或删除结点。 |  |  |  |  | mib结点固有属性，其值由mib file自动生成，不能在此表中人工修改。 | mib结点固有属性，其值由mib file自动生成，不能在此表中人工修改。 | mib结点固有属性，其值由mib file自动生成，不能在此表中人工修改。 | mib结点固有属性，其值由mib file自动生成，不能在此表中人工修改。 | mib结点固有属性，其值由mib file自动生成，不能在此表中人工修改。 | mib结点固有属性，其值由mib file自动生成，不能在此表中人工修改。 | mib结点固有属性，其值由mib file自动生成，不能在此表中人工修改。 如果该列为空代表无效节点。 | mib结点固有属性，其值由mib file自动生成，不能在此表中人工修改。 | 必须填写，节点的中文描述，对应【Description】的中文翻译。 1、对于节点：包括单节点，告警节点，表节点，对应【Description】的中文信息。填写样例： 该节点标识环的保护实例ID。 2、对于table：该列是描述该表的含义、作用；及表的各类约束。table填写格式与样例： 该表描述ERPS环配置信息。 创建约束：该表不支持创建。 修改约束：该表不支持修改。 删除约束：该表不支持删除。 读取约束：该表不支持读取。 各类约束支持多产品定制，填写格式： 创建约束 value product1: value1 product2,product3: value2 | 必须填写，只可以选择下拉列表中的值（Consistent/ Inconsistent/Nonsupport）。 1、Consistent：标识设备上支持这个节点，设备上的实现完全和MIB定义完全一致。 2、Inconsistent：标识设备上支持这个节点，设备上的实现和MIB定义不一致。 ?a、如果是【MAX-ACCESS】列支持的访问权限，设备上的实现和MIB定义不一致，那就需要在【ACCESS realized 实际支持的访问权限】列填写设备实际支持的情况。 ?b、如果是【syntax】列取值范围，设备上的实现和MIB定义不一致，那就需要在【syntax range realized 实际支持的取值范围】列填写设备实际支持的情况。 ?c、如果是缺省值，设备上的实现和MIB定义不一致，那就需要在【Default value 缺省值】列 填写设备实际支持的情况。 ?d、其他情况，只要设备上的实现和MIB定义不一致，那就需要在【Remark(In Chinese) 备注(中文)】/【Remark(In English) 】列填写设备实际支持的情况。 3、Nonsupport：标识设备上不支持这个节点。 | 只有在【Realization is consistent with MIB definition? 实现是否和定义一致?】列填写是Inconsistent，且【MAX-ACCESS】列支持的访问权限，设备上的实现和MIB定义不一致，那么就需要在该列写出设备上实际实现情况。该列值只可以填写下面列表中的值 not-accessible accessible-for-notify read-only read-write read-create 例如：MIB文件定义是read-write，而实际设备上是read-only，那么此处就要写明是read-only。 支持多产品定制，填写格式： value p1:value1 p2,p3:value2 | 只有在【Realization is consistent with MIB definition? 实现是否和定义一致?】列填写是Inconsistent，且【syntax】列支持的取值范围，设备上的实现和MIB定义不一致，那么就需要在该列写出设备上实际实现情况。 支持多产品定制，填写格式： value p1:value1 p2,p3:value2 | 只可以选择下拉列表中的值（Y/N） 对于table，xxxxEntry对应该列填写N时，或【Index】 标识为Y的节点对应该列填写N时，标识该table不支持字典排序。 | 只有在【Realization is consistent with MIB definition? 实现是否和定义一致?】列填写是Inconsistent，除【MAX-ACCESS】和【syntax】列支持的取值范围，设备上的实现和MIB定义不一致，那么就需要在该列写出设备上实际实现情况。 | 【Remark(In Chinese) 备注(中文)】列对应英文翻译。 重要：对于table，该列承载table的含义、作用；及表各类约束。 table填写格式与样例： Creation Restriction: No entry can be created in this table. Modification Restriction: The entries in this table cannot be modified. Deletion Restriction: The entries in this table cannot be deleted. Access Restriction: The entries in this table can be read without restriction. 各类约束支持多产品定制，填写格式： Creation Restriction value product1: value1 product2,product3： value2 | 只有在【Realization is consistent with MIB definition? 实现是否和定义一致?】列填写是Inconsistent，节点的缺省值在设备上的实现和MIB定义不一致，那么就需要在该列写出设备上实际实现情况。 支持多产品定制，填写格式： value p1:value1 p2,p3:value2 | 只可以选择下拉列表中的值（Y/N） | 必须填写，只可以选择下拉列表中的值（Y/N） |  |  | 节点归属必须在文件支持的归属范围内 | 只可以选择下拉列表中的值（Y/N） | MIB节点归属资源包，一个节点只能归于一个资源包 | If-Feature名称，父节点指定的feature对所有子节点生效。如果父节点已经指定了同名feature，子孙节点不用再重复指定。 | 只可以选择下拉列表中的值（Y/N），子节点只要有一个为Y，父节点必须为Y，如果子节点全部为N，父节点必须为N | 节点支持的产品合集，不支持导入修改
OSPF-MIB
| ospf |  |  |  | The MIB module to describe the OSPF Version 2 Protocol. Note that some objects in this MIB module may pose a significant security risk. Refer to the Security Considerations section in RFC 4750 for more information. Copyright (C) The IETF Trust (2006). This version of this MIB module is part of RFC 4750; see the RFC itself for full legal notices. | 1.3.6.1.2.1.14 | [5 empty] | N |  | Consistent | [7 empty] | Y |  |  | IGP |  |  |  | Y | PNF-FW
|  | ospfGeneralGroup |  |  |  | 1.3.6.1.2.1.14.1 | [5 empty] | N |  | Consistent | [7 empty] | Y |  |  | IGP |  |  |  | Y | PNF-FW
|  |  | ospfRouterId |  | A 32-bit integer uniquely identifying the router in the Autonomous System. By convention, to ensure uniqueness, this should default to the value of one of the router's IP interface addresses. This object is persistent and when written the entity SHOULD save the change to non-volatile storage. | 1.3.6.1.2.1.14.1.1 | RouterID | IpAddress | read-write | current | SCALAR | N | 32位整数，在自治系统内唯一的标识一台设备。一般情况下，为了保证它的唯一性，这个值缺省为设备上某个接口的IP地址。该节点是持久性的，写入实体时应该将更改保存到非易失性存储。 | Inconsistent | read-write PNF-FW:read-only | [6 empty] | Y |  |  | IGP | N |  |  | Y | PNF-FW
|  |  | ospfAdminStat |  | The administrative status of OSPF in the router. The value 'enabled' denotes that the OSPF Process is active on at least one interface; 'disabled' disables it on all interfaces. This object is persistent and when written the entity SHOULD save the change to non-volatile storage. | 1.3.6.1.2.1.14.1.2 | Status | INTEGER{enabled(1),disabled(2)} | read-write | current | SCALAR | N | 表示OSPF在设备上是否为可管理状态。取值为： 1：enable，表示OSPF进程至少在一个接口是活跃的； 2：disable，表示OSPF进程在所有接口上都是非活跃的。该节点是持久性的，写入实体时应该将更改保存到非易失性存储。 | Inconsistent | read-write PNF-FW:read-only | [6 empty] | Y |  |  | IGP | N |  |  | Y | PNF-FW
|  |  | ospfVersionNumber |  | The current version number of the OSPF protocol is 2. | 1.3.6.1.2.1.14.1.3 | INTEGER{version2(2)} | INTEGER{version2(2)} | read-only | current | SCALAR | N | 标识目前运行OSPF的版本为2。 | Consistent | [7 empty] | Y |  |  | IGP | N |  |  | Y | PNF-FW
|  |  | ospfAreaBdrRtrStatus |  | A flag to note whether this router is an Area Border Router. | 1.3.6.1.2.1.14.1.4 | TruthValue | INTEGER{true(1),false(2)} | read-only | current | SCALAR | N | 标识设备是否为区域边界路由器。 | Consistent | [7 empty] | Y |  |  | IGP | N |  |  | Y | PNF-FW
|  |  | ospfASBdrRtrStatus |  | A flag to note whether this router is configured as an Autonomous System Border Router. This object is persistent and when written the entity SHOULD save the change to non-volatile storage. | 1.3.6.1.2.1.14.1.5 | TruthValue | INTEGER{true(1),false(2)} | read-write | current | SCALAR | N | 标识设备是否被配置为自治系统边界路由器。该节点是持久性的，写入实体时应该将更改保存到非易失性存储。 | Inconsistent | read-write PNF-FW:read-only | [6 empty] | Y |  |  | IGP | N |  |  | Y | PNF-FW
|  |  | ospfExternLsaCount |  | The number of external (LS type-5) link state advertisements in the link state database. | 1.3.6.1.2.1.14.1.6 | Gauge32 | Gauge32 | read-only | current | SCALAR | N | 在LSDB中External-LSA (Type-5 LSA)的数量。 | Consistent | [7 empty] | Y |  |  | IGP | N |  |  | Y | PNF-FW
|  |  | ospfExternLsaCksumSum |  | The 32-bit sum of the LS checksums of the external link state advertisements contained in the link state database. This sum can be used to determine if there has been a change in a router's link state database and to compare the link state database of two routers. The value should be treated as unsigned when comparing two sums of checksums. | 1.3.6.1.2.1.14.1.7 | Integer32 | Integer32 | read-only | current | SCALAR | N | 标识LSDB中External-LSA的32bit的无符号LS校验和的和。用于判断一台设备的LSDB是否变化，以及对比两台设备的LSDB。当比较两个校验和总和时，该值应被视为无符号。 | Consistent | [7 empty] | Y |  |  | IGP | N |  |  | Y | PNF-FW
|  |  | ospfTOSSupport |  | The router's support for type-of-service routing. This object is persistent and when written the entity SHOULD save the change to non-volatile storage. | 1.3.6.1.2.1.14.1.8 | TruthValue | INTEGER{true(1),false(2)} | read-write | current | SCALAR | N | 标识设备是否支持TOS路由。该节点是持久性的，写入实体时应该将更改保存到非易失性存储。 | Inconsistent | read-write PNF-FW:read-only | [6 empty] | Y |  |  | IGP | N |  |  | Y | PNF-FW
|  |  | ospfOriginateNewLsas |  | The number of new link state advertisements that have been originated. This number is incremented each time the router originates a new LSA. Discontinuities in the value of this counter can occur at re-initialization of the management system, and at other times as indicated by the value of ospfDiscontinuityTime. | 1.3.6.1.2.1.14.1.9 | Counter32 | Counter32 | read-only | current | SCALAR | N | 已经发起的新的LSA的数量。每次设备发起新的LSA时，这个数字都会增加。 该计数器值的不连续性可能发生在管理系统的重新初始化以及ospfDiscontinuityTime的值所指示的其他时间。 | Consistent | [7 empty] | Y |  |  | IGP | N |  |  | Y | PNF-FW
|  |  | ospfRxNewLsas |  | The number of link state advertisements received that are determined to be new instantiations. This number does not include newer instantiations of self-originated link state advertisements. Discontinuities in the value of this counter can occur at re-initialization of the management system, and at other times as indicated by the value of ospfDiscontinuityTime. | 1.3.6.1.2.1.14.1.10 | Counter32 | Counter32 | read-only | current | SCALAR | N | 接收到确定为新的实例的LSA的数量。 该数量不包括自发LSA的较新实例。 该计数器值的不连续性可能发生在管理系统的重新初始化以及ospfDiscontinuityTime的值所指示的其他时间。 | Consistent | [7 empty] | Y |  |  | IGP | N |  |  | Y | PNF-FW
|  |  | ospfExtLsdbLimit |  | The maximum number of non-default AS-external LSAs entries that can be stored in the link state database. If the value is -1, then there is no limit. When the number of non-default AS-external LSAs in a router's link state database reaches ospfExtLsdbLimit, the router enters overflow state. The router never holds more than ospfExtLsdbLimit non-default AS-external LSAs in its database. OspfExtLsdbLimit MUST be set identically in all routers attached to the OSPF backbone and/or any regular OSPF area (i.e., OSPF stub areas and NSSAs are excluded). This object is persistent and when written the entity SHOULD save the change to non-volatile storage. | 1.3.6.1.2.1.14.1.11 | Integer32 (SIZE (-1..'7fffffff'h)) | Integer32{(-1,'7fffffff'h)} | read-write | current | SCALAR | N | 可以存储在链路状态数据库中的非缺省AS-external LSA的最大数量。如果值为-1，则没有限制。 当设备的链路状态数据库中的非缺省AS-external LSA数量达到ospfExtLsdbLimit时，设备进入溢出状态。设备在其数据库中永远不会保存多余ospfExtLsdbLimit的非缺省AS-external LSA。连接到OSPF骨干网和/或任何常规OSPF区域（除了OSPF Stub区域和NSSA）相连的所有设备的OspfExtLsdbLimit必须相同。 该对象是持久性的，写入实体时应该将更改保存到非易失性存储。 | Inconsistent | read-write PNF-FW:read-only | [6 empty] | Y |  |  | IGP |  |  |  | Y | PNF-FW
|  |  | ospfMulticastExtensions |  | A bit mask indicating whether the router is forwarding IP multicast (Class D) datagrams based on the algorithms defined in the multicast extensions to OSPF. Bit 0, if set, indicates that the router can forward IP multicast datagrams in the router's directly attached areas (called intra-area multicast routing). Bit 1, if set, indicates that the router can forward IP multicast datagrams between OSPF areas (called inter-area multicast routing). Bit 2, if set, indicates that the router can forward IP multicast datagrams between Autonomous Systems (called inter-AS multicast routing). Only certain combinations of bit settings are allowed, namely: 0 (no multicast forwarding is enabled), 1 (intra-area multicasting only), 3 (intra-area and inter-area multicasting), 5 (intra-area and inter-AS multicasting), and 7 (multicasting everywhere). By default, no multicast forwarding is enabled. This object is persistent and when written the entity SHOULD save the change to non-volatile storage. | 1.3.6.1.2.1.14.1.12 | Integer32 | Integer32 | read-write | current | SCALAR | N | 标明设备是否基于OSPF组播扩展算法转发组播（D类）报文的一个比特位。比特0置位，表明设备可以在直接相连的区域转发组播报文，称为区域内组播路由。比特1置位，表明设备可以在OSPF不同区域间转发组播报文，称为区域间组播路由。比特2置位，表明设备可以在自治系统间转发组播报文，称为自治系统间组播路由。只有几种确定的比特置位组合方式是允许的： 0（不启用组播转发），1（区域内组播），3（区域内和区域间组播），5（区域内和自治系统间组播）和7（到处组播）。 缺省情况下，不启用组播转发功能。 该对象是持久性的，写入实体时应该将更改保存到非易失性存储。 | Inconsistent | read-write PNF-FW:read-only | [6 empty] | Y |  |  | IGP | N |  |  | Y | PNF-FW
|  |  | ospfExitOverflowInterval |  | The number of seconds that, after entering OverflowState, a router will attempt to leave OverflowState. This allows the router to again originate non-default AS-external LSAs. When set to 0, the router will not leave overflow state until restarted. This object is persistent and when written the entity SHOULD save the change to non-volatile storage. | 1.3.6.1.2.1.14.1.13 | PositiveInteger | Integer32{(0,'7fffffff'h)} | read-write | current | SCALAR | N | 进入OverflowState后，设备将尝试离开OverflowState的秒数。这样可以让设备再次发起非默认的AS-external LSA。当设置为0时，设备将在重新启动之前不会退出溢出状态。 该对象是持久性的，写入实体时应该将更改保存到非易失性存储。 | Inconsistent | read-write PNF-FW:read-only | [6 empty] | Y |  |  | IGP | N |  |  | Y | PNF-FW
|  |  | ospfDemandExtensions |  | The router's support for demand routing. This object is persistent and when written the entity SHOULD save the change to non-volatile storage. | 1.3.6.1.2.1.14.1.14 | TruthValue | INTEGER{true(1),false(2)} | read-write | current | SCALAR | N | 设备对按需路由的支持情况。该对象是持久性的，写入实体时应该将更改保存到非易失性存储。 | Inconsistent | read-write PNF-FW:read-only | [6 empty] | Y |  |  | IGP | N |  |  | Y | PNF-FW
|  |  | ospfRFC1583Compatibility |  | Indicates metrics used to choose among multiple AS-external LSAs. When RFC1583Compatibility is set to enabled, only cost will be used when choosing among multiple AS-external LSAs advertising the same destination. When RFC1583Compatibility is set to disabled, preference will be driven first by type of path using cost only to break ties. This object is persistent and when written the entity SHOULD save the change to non-volatile storage. | 1.3.6.1.2.1.14.1.15 | TruthValue | INTEGER{true(1),false(2)} | read-write | current | SCALAR | N | 在多个AS-external-LSA之间进行选择所使用的mertic. 当RFC1583Compatibility设置为启用时，在多个发布相同目的地的AS-external LSA之间进行选择时只能使用开销值。当RFC1583Compatibility被设置为禁用时，设备会先根据路由类型来选择发布到相同目的地址的路由，其次才是路由的开销值。 该节点是持久性的，写入实体时应该将更改保存到非易失性存储。 | Inconsistent | read-write PNF-FW:read-only | [6 empty] | Y |  |  | IGP | N |  |  | Y | PNF-FW
|  |  | ospfOpaqueLsaSupport |  | The router's support for Opaque LSA types. | 1.3.6.1.2.1.14.1.16 | TruthValue | INTEGER{true(1),false(2)} | read-only | current | SCALAR | N | 设备对Opaque LSA类型的支持情况。 | Consistent | [7 empty] | Y |  |  | IGP | N |  |  | Y | PNF-FW
|  |  | ospfReferenceBandwidth |  | Reference bandwidth in kilobits/second for calculating default interface metrics. The default value is 100,000 KBPS (100 MBPS). This object is persistent and when written the entity SHOULD save the change to non-volatile storage. | 1.3.6.1.2.1.14.1.17 | Unsigned32 | Unsigned32 | read-write | current | SCALAR | N | 计算链路缺省开销的带宽参考值，单位是Kbit/s。缺省情况下，链路开销参考值为100Mbit/s，即cost=100000000/bandwidth。该节点是持久性的，写入实体时应该将更改保存到非易失性存储。 | Inconsistent | read-write PNF-FW:read-only | [6 empty] | Y |  |  | IGP | N |  |  | Y | PNF-FW
|  |  | ospfRestartSupport |  | The router's support for OSPF graceful restart. Options include: no restart support, only planned restarts, or both planned and unplanned restarts. This object is persistent and when written the entity SHOULD save the change to non-volatile storage. | 1.3.6.1.2.1.14.1.18 | INTEGER{none(1),plannedOnly(2),plannedAndUnplanned(3)} | INTEGER{none(1),plannedOnly(2),plannedAndUnplanned(3)} | read-write | current | SCALAR | N | 设备对OSPF GR能力的支持。可以选择： 不支持GR 只支持Planned-GR 同时支持Planned-GR和Unplanned-GR 该节点是持久性的，写入实体时应该将更改保存到非易失性存储。 | Inconsistent | read-write PNF-FW:read-only | [6 empty] | Y |  |  | IGP |  |  |  | Y | PNF-FW
|  |  | ospfRestartInterval |  | Configured OSPF graceful restart timeout interval. This object is persistent and when written the entity SHOULD save the change to non-volatile storage. | 1.3.6.1.2.1.14.1.19 | Integer32 (SIZE (1..1800)) | Integer32{(1,1800)} | read-write | current | SCALAR | N | 指定OSPF GR平滑重启的时限，一旦超出时限则退出GR。该节点是持久性的，写入实体时应该将更改保存到非易失性存储。 | Inconsistent | read-write PNF-FW:read-only | [6 empty] | Y |  |  | IGP | N |  |  | Y | PNF-FW
|  |  | ospfRestartStrictLsaChecking |  | Indicates if strict LSA checking is enabled for graceful restart. This object is persistent and when written the entity SHOULD save the change to non-volatile storage. | 1.3.6.1.2.1.14.1.20 | TruthValue | INTEGER{true(1),false(2)} | read-write | current | SCALAR | N | 表明对OSPF GR的严格LSA检查。该节点是持久性的，写入实体时应该将更改保存到非易失性存储。 | Inconsistent | read-write PNF-FW:read-only | [6 empty] | Y |  |  | IGP | N |  |  | Y | PNF-FW
|  |  | ospfRestartStatus |  | Current status of OSPF graceful restart. | 1.3.6.1.2.1.14.1.21 | INTEGER{notRestarting(1),plannedRestart(2),unplannedRestart(3)} | INTEGER{notRestarting(1),plannedRestart(2),unplannedRestart(3)} | read-only | current | SCALAR | N | 标识OSPF GR的当前状态。 | Consistent | [7 empty] | Y |  |  | IGP |  |  |  | Y | PNF-FW
|  |  | ospfRestartAge |  | Remaining time in current OSPF graceful restart interval. | 1.3.6.1.2.1.14.1.22 | Unsigned32 | Unsigned32 | read-only | current | SCALAR | N | 表明距离GR超时所剩的时间。 | Consistent | [7 empty] | Y |  |  | IGP |  |  |  | Y | PNF-FW
|  |  | ospfRestartExitReason |  | Describes the outcome of the last attempt at a graceful restart. If the value is 'none', no restart has yet been attempted. If the value is 'inProgress', a restart attempt is currently underway. | 1.3.6.1.2.1.14.1.23 | INTEGER{none(1),inProgress(2),completed(3),timedOut(4),topologyChanged(5)} | INTEGER{none(1),inProgress(2),completed(3),timedOut(4),topologyChanged(5)} | read-only | current | SCALAR | N | 描述最后一次尝试重新启动的结果。如果值为“none”，则不会重新启动。如果该值为“inProgress”，则重新启动尝试正在进行中。 | Consistent | [7 empty] | Y |  |  | IGP |  |  |  | Y | PNF-FW
|  |  | ospfAsLsaCount |  | The number of AS-scope link state advertisements in the AS-scope link state database. | 1.3.6.1.2.1.14.1.24 | Gauge32 | Gauge32 | read-only | current | SCALAR | N | 在整个自治系统范围内的LSDB内的LSA的数量。 | Consistent | [7 empty] | Y |  |  | IGP | N |  |  | Y | PNF-FW
|  |  | ospfAsLsaCksumSum |  | The 32-bit unsigned sum of the LS checksums of the AS link state advertisements contained in the AS-scope link state database. This sum can be used to determine if there has been a change in a router's AS-scope link state database, and to compare the AS-scope link state database of two routers. | 1.3.6.1.2.1.14.1.25 | Unsigned32 | Unsigned32 | read-only | current | SCALAR | N | AS内链路状态数据库中包含的AS LSA的LS校验和的32位无符号和。该校验和的和用于判断泛洪范围为整个自治系统的LSDB是否变化，以及对比两台设备的LSDB。 | Consistent | [7 empty] | Y |  |  | IGP | N |  |  | Y | PNF-FW
|  |  | ospfStubRouterSupport |  | The router's support for stub router functionality. | 1.3.6.1.2.1.14.1.26 | TruthValue | INTEGER{true(1),false(2)} | read-only | current | SCALAR | N | 标识设备对stub router功能的支持。 | Consistent | [7 empty] | Y |  |  | IGP | N |  |  | Y | PNF-FW
|  |  | ospfStubRouterAdvertisement |  | This object controls the advertisement of stub router LSAs by the router. The value doNotAdvertise will result in the advertisement of a standard router LSA and is the default value. This object is persistent and when written the entity SHOULD save the change to non-volatile storage. | 1.3.6.1.2.1.14.1.27 | INTEGER{doNotAdvertise(1),advertise(2)} | INTEGER{doNotAdvertise(1),advertise(2)} | read-write | current | SCALAR | N | 该节点控制设备对Stub设备LSA的通告。值doNotAdvertise将导致标准设备LSA的通告，为默认值。该节点是持久性的，写入实体时应该将更改保存到非易失性存储。 | Inconsistent | read-write PNF-FW:read-only | [6 empty] | Y |  |  | IGP |  |  |  | Y | PNF-FW
|  |  | ospfDiscontinuityTime |  | The value of sysUpTime on the most recent occasion at which any one of this MIB's counters suffered a discontinuity. If no such discontinuities have occurred since the last re-initialization of the local management subsystem, then this object contains a zero value. | 1.3.6.1.2.1.14.1.28 | TimeStamp | TimeTicks | read-only | current | SCALAR | N | 记录MIB计数器上次停止计数的时间。如果从本地管理子系统上一次重新初始化开始，计数器还没有停止过计数，则该值为0。 | Consistent | [7 empty] | Y |  |  | IGP |  |  |  | Y | PNF-FW
|  | ospfAreaTable |  |  | Information describing the configured parameters and cumulative statistics of the router's attached areas. The interfaces and virtual links are configured as part of these areas. Area 0.0.0.0, by definition, is the backbone area. | 1.3.6.1.2.1.14.2 | OspfAreaEntry |  | not-accessible | current |  | N | 描述设备附加区域的配置参数和累积统计数据的信息。接口和虚拟链路被配置为这些区域的一部分。根据定义，区域0.0.0.0是骨干区域。 创建约束：该表不支持创建。 修改约束：该表不支持修改。 删除约束：该表不支持删除。 读取约束：用户在对该表进行读取操作前，必须执行ospf mib-binding process-id命令将指定OSPF进程绑定到SNMP上。 | Consistent |  |  |  |  | Creation Restriction: The entries in this table cannot be created. Modification Restriction: The entries in this table cannot be modified. Deletion Restriction: The entries in this table cannot be deleted. Access Restriction: Before reading this MIB table, run the ospf mib-binding process-id command to bind the OSPF process to SNMP. |  |  | Y |  |  | IGP |  |  |  | Y | PNF-FW
|  |  | ospfAreaEntry |  | Information describing the configured parameters and cumulative statistics of one of the router's attached areas. The interfaces and virtual links are configured as part of these areas. Area 0.0.0.0, by definition, is the backbone area. Information in this table is persistent and when this object is written the entity SHOULD save the change to non-volatile storage. | 1.3.6.1.2.1.14.2.1 | OspfAreaEntry |  | not-accessible | current |  | N |  | Consistent | [7 empty] | Y |  |  | IGP |  |  |  | Y | PNF-FW
|  |  |  | ospfAreaId | A 32-bit integer uniquely identifying an area. Area ID 0.0.0.0 is used for the OSPF backbone. | 1.3.6.1.2.1.14.2.1.1 | AreaID | IpAddress | read-only | current | COLUMNAR | Y | 32位整数，唯一描述一个区域。Area ID 0.0.0.0被用作骨干区域。 | Consistent | [7 empty] | Y |  |  | IGP | N |  |  | Y | PNF-FW
|  |  |  | ospfAuthType | The authentication type specified for an area. | 1.3.6.1.2.1.14.2.1.2 | OspfAuthenticationType | INTEGER{none(0),simplePassword(1),md5(2)} | read-create | obsolete | COLUMNAR | N | 区域认证类型。 | Inconsistent | read-only | [6 empty] | Y |  |  | IGP | N |  |  | Y | PNF-FW
|  |  |  | ospfImportAsExtern | Indicates if an area is a stub area, NSSA, or standard area. Type-5 AS-external LSAs and type-11 Opaque LSAs are not imported into stub areas or NSSAs. NSSAs import AS-external data as type-7 LSAs | 1.3.6.1.2.1.14.2.1.3 | INTEGER{importExternal(1),importNoExternal(2),importNssa(3)} | INTEGER{importExternal(1),importNoExternal(2),importNssa(3)} | read-create | current | COLUMNAR | N | 标识该区域是否是stub area、NSSA或者standard区域。Type-5 AS-external LSA和Type-11 Opaque LSA不允许被注入到stub或者NSSA区域。NSSA区域将注入的AS-external当作type-7处理。 | Inconsistent | read-only | [6 empty] | Y |  |  | IGP | N |  |  | Y | PNF-FW
|  |  |  | ospfSpfRuns | The number of times that the intra-area route table has been calculated using this area's link state database. This is typically done using Dijkstra's algorithm. Discontinuities in the value of this counter can occur at re-initialization of the management system, and at other times as indicated by the value of ospfDiscontinuityTime. | 1.3.6.1.2.1.14.2.1.4 | Counter32 | Counter32 | read-only | current | COLUMNAR | N | 使用该区域的链接状态数据库计算了区域内路由表的次数。这通常使用Dijkstra算法完成。 该计数器值的不连续性可能发生在管理系统的重新初始化以及ospfDiscontinuityTime的值所指示的其他时间。 | Consistent | [7 empty] | Y |  |  | IGP | N |  |  | Y | PNF-FW
|  |  |  | ospfAreaBdrRtrCount | The total number of Area Border Routers reachable within this area. This is initially zero and is calculated in each Shortest Path First (SPF) pass. | 1.3.6.1.2.1.14.2.1.5 | Gauge32 | Gauge32 | read-only | current | COLUMNAR | N | 标识在区域内可达的区域边界路由器的数量。初始化时为0，每次SPF时计算。 | Consistent | [7 empty] | Y |  |  | IGP | N |  |  | Y | PNF-FW
|  |  |  | ospfAsBdrRtrCount | The total number of Autonomous System Border Routers reachable within this area. This is initially zero and is calculated in each SPF pass. | 1.3.6.1.2.1.14.2.1.6 | Gauge32 | Gauge32 | read-only | current | COLUMNAR | N | 标识在区域内可达的自治系统边界路由器的数量。初始化时为0，在每次SPF时计算。 | Consistent | [7 empty] | Y |  |  | IGP | N |  |  | Y | PNF-FW
|  |  |  | ospfAreaLsaCount | The total number of link state advertisements in this area's link state database, excluding AS-external LSAs. | 1.3.6.1.2.1.14.2.1.7 | Gauge32 | Gauge32 | read-only | current | COLUMNAR | N | 区域内LSDB中的LSA的数量，不包括ASE LSA。 | Consistent | [7 empty] | Y |  |  | IGP | N |  |  | Y | PNF-FW
|  |  |  | ospfAreaLsaCksumSum | The 32-bit sum of the link state advertisements' LS checksums contained in this area's link state database. This sum excludes external (LS type-5) link state advertisements. The sum can be used to determine if there has been a change in a router's link state database, and to compare the link state database of two routers. The value should be treated as unsigned when comparing two sums of checksums. | 1.3.6.1.2.1.14.2.1.8 | Integer32 | Integer32 | read-only | current | COLUMNAR | N | 用32bit无符号数标识LSDB中LSA的LS校验和。不包括Type-5 LSA。用于判断Router-LSA是否变化和对比两台设备的LSDB数据库。当比较两个校验和总和时，该值应被视为无符号。 | Consistent | [7 empty] | Y |  |  | IGP | N |  |  | Y | PNF-FW
|  |  |  | ospfAreaSummary | The variable ospfAreaSummary controls the import of summary LSAs into stub and NSSA areas. It has no effect on other areas. If it is noAreaSummary, the router will not originate summary LSAs into the stub or NSSA area. It will rely entirely on its default route. If it is sendAreaSummary, the router will both summarize and propagate summary LSAs. | 1.3.6.1.2.1.14.2.1.9 | INTEGER{noAreaSummary(1),sendAreaSummary(2)} | INTEGER{noAreaSummary(1),sendAreaSummary(2)} | read-create | current | COLUMNAR | N | 变量ospfAreaSummary控制注入stub和NSSA区域的Summary-LSA的数量。对其他区域没有影响。 1：noAreaSummary，设备将不产生也不传播Summary-LSA到STUB区域或NSSA区域，整个区域依靠缺省路由。 2：sendAreaSummary，设备将聚合和传播Summary-LSA。 | Inconsistent | read-only | [6 empty] | Y |  |  | IGP | N |  |  | Y | PNF-FW
|  |  |  | ospfAreaStatus | This object permits management of the table by facilitating actions such as row creation, construction, and destruction. The value of this object has no effect on whether other objects in this conceptual row can be modified. | 1.3.6.1.2.1.14.2.1.10 | RowStatus | INTEGER{active(1),notInService(2),notReady(3),createAndGo(4),createAndWait(5),destroy(6)} | read-create | current | COLUMNAR | N | 该节点允许通过行创建，构造和删除等操作来管理表。 此节点的值对此概念行中的其他节点是否可以修改没有影响。 | Inconsistent | read-only | [6 empty] | Y |  |  | IGP | N |  |  | Y | PNF-FW
|  |  |  | ospfAreaNssaTranslatorRole | Indicates an NSSA border router's ability to perform NSSA translation of type-7 LSAs into type-5 LSAs. | 1.3.6.1.2.1.14.2.1.11 | INTEGER{always(1),candidate(2)} | INTEGER{always(1),candidate(2)} | read-create | current | COLUMNAR | N | 标识一台NSSA边界路由器将type-7 LSA转换成type-5 LSA的能力。 | Inconsistent | read-only | [6 empty] | Y |  |  | IGP | N |  |  | Y | PNF-FW
|  |  |  | ospfAreaNssaTranslatorState | Indicates if and how an NSSA border router is performing NSSA translation of type-7 LSAs into type-5 LSAs. When this object is set to enabled, the NSSA Border router's OspfAreaNssaExtTranslatorRole has been set to always. When this object is set to elected, a candidate NSSA Border router is Translating type-7 LSAs into type-5. When this object is set to disabled, a candidate NSSA border router is NOT translating type-7 LSAs into type-5. | 1.3.6.1.2.1.14.2.1.12 | INTEGER{enabled(1),elected(2),disabled(3)} | INTEGER{enabled(1),elected(2),disabled(3)} | read-only | current | COLUMNAR | N | 标识NSSA边界路由器是否并且如何将type-7 LSA转换成type-5 LSA。 enabled：始终由NSSA边界路由器负责LSA的转换。 elected：始终由NSSA的候选边界路由器负责LSA的转换。 disabled：不能由NSSA的候选边界路由器负责LSA的转换。 | Consistent | [7 empty] | Y |  |  | IGP | N |  |  | Y | PNF-FW
|  |  |  | ospfAreaNssaTranslatorStabilityInterval | The number of seconds after an elected translator determines its services are no longer required, that it should continue to perform its translation duties. | 1.3.6.1.2.1.14.2.1.13 | PositiveInteger | Integer32{(0,'7fffffff'h)} | read-create | current | COLUMNAR | N | 转换设备的失效时间。 | Inconsistent | read-only | [6 empty] | Y |  |  | IGP | N |  |  | Y | PNF-FW
|  |  |  | ospfAreaNssaTranslatorEvents | Indicates the number of translator state changes that have occurred since the last boot-up. Discontinuities in the value of this counter can occur at re-initialization of the management system, and at other times as indicated by the value of ospfDiscontinuityTime. | 1.3.6.1.2.1.14.2.1.14 | Counter32 | Counter32 | read-only | current | COLUMNAR | N | 自OSPF系统运行以来，设备在转换设备和非转换设备状态之间发生改变的次数。该值在管理系统初始化时中断计数，其他时候该值由ospfDiscontinuityTime指定。 | Consistent | [7 empty] | Y |  |  | IGP | N |  |  | Y | PNF-FW
|  | ospfStubAreaTable |  |  | The set of metrics that will be advertised by a default Area Border Router into a stub area. | 1.3.6.1.2.1.14.3 | OspfStubAreaEntry |  | not-accessible | current |  | N | 含义：将由默认区域边界路由器发布到stub区域的一组度量值。 创建约束：该表不支持创建。 修改约束：该表不支持修改。 删除约束：该表不支持删除。 读取约束：用户在对该表进行读取操作前，必须执行ospf mib-binding process-id命令将指定OSPF进程绑定到SNMP上。 | Consistent |  |  |  |  | Creation Restriction: No entry can be created in this table. Modification Restriction: The entries in this table cannot be modified. Deletion Restriction: The entries in this table cannot be deleted. Access Restriction: Before reading this MIB table, run the ospf mib-binding process-id command to bind the OSPF process to SNMP. |  |  | Y |  |  | IGP |  |  |  | Y | PNF-FW
|  |  | ospfStubAreaEntry |  | The metric for a given Type of Service that will be advertised by a default Area Border Router into a stub area. Information in this table is persistent and when this object is written the entity SHOULD save the change to non-volatile storage. | 1.3.6.1.2.1.14.3.1 | OspfStubAreaEntry |  | not-accessible | current |  | N |  | Consistent | [7 empty] | Y |  |  | IGP |  |  |  | Y | PNF-FW
|  |  |  | ospfStubAreaId | The 32-bit identifier for the stub area. On creation, this can be derived from the instance. | 1.3.6.1.2.1.14.3.1.1 | AreaID | IpAddress | read-only | current | COLUMNAR | Y | 32bit标识stub区域。当创建时，将从实例中分离出来。 | Consistent | [7 empty] | Y |  |  | IGP | N |  |  | Y | PNF-FW
|  |  |  | ospfStubTOS | The Type of Service associated with the metric. On creation, this can be derived from the instance. | 1.3.6.1.2.1.14.3.1.2 | TOSType | Integer32{(0,30)} | read-only | current | COLUMNAR | Y | 与Metric相关的TOS信息。当创建时，将从实例中分离出来。 | Inconsistent |  |  |  | Get返回值为0。 | Get return value 0. |  |  | Y |  |  | IGP | N |  |  | Y | PNF-FW
|  |  |  | ospfStubMetric | The metric value applied at the indicated Type of Service. By default, this equals the least metric at the Type of Service among the interfaces to other areas. | 1.3.6.1.2.1.14.3.1.3 | BigMetric | Integer32{(0,'ffffff'h)} | read-create | current | COLUMNAR | N | 指明TOS的Metric值。缺省情况下，等于该服务类型中从接口到其他区域的最小的metric值 | Inconsistent | read-only |  |  | 取值范围是0～16777214。 | The value ranges from 0 to 16777214. |  |  | Y |  |  | IGP | N |  |  | Y | PNF-FW
|  |  |  | ospfStubStatus | This object permits management of the table by facilitating actions such as row creation, construction, and destruction. The value of this object has no effect on whether other objects in this conceptual row can be modified. | 1.3.6.1.2.1.14.3.1.4 | RowStatus | INTEGER{active(1),notInService(2),notReady(3),createAndGo(4),createAndWait(5),destroy(6)} | read-create | current | COLUMNAR | N | 表明对行的操作状态：创建行或者删除行。其他节点的修改与此值无关。 | Inconsistent | read-only | [6 empty] | Y |  |  | IGP | N |  |  | Y | PNF-FW
|  |  |  | ospfStubMetricType | This variable displays the type of metric advertised as a default route. | 1.3.6.1.2.1.14.3.1.5 | INTEGER{ospfMetric(1),comparableCost(2),nonComparable(3)} | INTEGER{ospfMetric(1),comparableCost(2),nonComparable(3)} | read-create | current | COLUMNAR | N | 缺省路由的metric类型。 | Inconsistent | read-only | [6 empty] | Y |  |  | IGP | N |  |  | Y | PNF-FW
|  | ospfLsdbTable |  |  | The OSPF Process's link state database (LSDB). The LSDB contains the link state advertisements from throughout the areas that the device is attached to. | 1.3.6.1.2.1.14.4 | OspfLsdbEntry |  | not-accessible | current |  | N | OSPF进程的链路状态数据库（LSDB）。LSDB包含设备连接到的所有区域的链路状态通告。 创建约束：该表不支持创建。 修改约束：该表不支持修改。 删除约束：该表不支持删除。 读取约束：用户在对该表进行读取操作前，必须执行ospf mib-binding process-id命令将指定OSPF进程绑定到SNMP上。 | Consistent |  |  |  |  | Creation Restriction: No entry can be created in this table. Modification Restriction: The entries in this table cannot be modified. Deletion Restriction: The entries in this table cannot be deleted. Access Restriction: Before reading this MIB table, run the ospf mib-binding process-id command to bind the OSPF process to SNMP. |  |  | Y |  |  | IGP |  |  |  | Y | PNF-FW
|  |  | ospfLsdbEntry |  | A single link state advertisement. | 1.3.6.1.2.1.14.4.1 | OspfLsdbEntry |  | not-accessible | current |  | N |  | Consistent | [7 empty] | Y |  |  | IGP |  |  |  | Y | PNF-FW
|  |  |  | ospfLsdbAreaId | The 32-bit identifier of the area from which the LSA was received. | 1.3.6.1.2.1.14.4.1.1 | AreaID | IpAddress | read-only | current | COLUMNAR | Y | LSA接收的源区域的32位标识符。 | Inconsistent | read-only | [6 empty] | Y |  |  | IGP | N |  |  | Y | PNF-FW
|  |  |  | ospfLsdbType | The type of the link state advertisement. Each link state type has a separate advertisement format. Note: External link state advertisements are permitted for backward compatibility, but should be displayed in the ospfAsLsdbTable rather than here. | 1.3.6.1.2.1.14.4.1.2 | INTEGER{routerLink(1),networkLink(2),summaryLink(3),asSummaryLink(4),asExternalLink(5),multicastLink(6),nssaExternalLink(7),areaOpaqueLink(10)} | INTEGER{routerLink(1),networkLink(2),summaryLink(3),asSummaryLink(4),asExternalLink(5),multicastLink(6),nssaExternalLink(7),areaOpaqueLink(10)} | read-only | current | COLUMNAR | Y | LSA的类型。 每个LSA类型都有单独的格式。 注意：允许外部LSA向后兼容，但应显示在ospfAsLsdbTable中，而不是在这里。 | Inconsistent | read-only | [6 empty] | Y |  |  | IGP | N |  |  | Y | PNF-FW
|  |  |  | ospfLsdbLsid | The Link State ID is an LS Type Specific field containing either a Router ID or an IP address; it identifies the piece of the routing domain that is being described by the advertisement. | 1.3.6.1.2.1.14.4.1.3 | IpAddress | IpAddress | read-only | current | COLUMNAR | Y | 链路状态ID是包含设备ID或IP地址的LS Type Specific字段; 它标识LSA描述的路由域信息。 | Inconsistent | read-only | [6 empty] | Y |  |  | IGP | N |  |  | Y | PNF-FW
|  |  |  | ospfLsdbRouterId | The 32-bit number that uniquely identifies the originating router in the Autonomous System. | 1.3.6.1.2.1.14.4.1.4 | RouterID | IpAddress | read-only | current | COLUMNAR | Y | 唯一标识自治系统中始发设备的32位数字。 | Inconsistent | read-only | [6 empty] | Y |  |  | IGP | N |  |  | Y | PNF-FW
|  |  |  | ospfLsdbSequence | The sequence number field is a signed 32-bit integer. It starts with the value '80000001'h, or -'7FFFFFFF'h, and increments until '7FFFFFFF'h. Thus, a typical sequence number will be very negative. It is used to detect old and duplicate Link State Advertisements. The space of sequence numbers is linearly ordered. The larger the sequence number, the more recent the advertisement. | 1.3.6.1.2.1.14.4.1.5 | Integer32 | Integer32 | read-only | current | COLUMNAR | N | 序列号字段是一个带符号的32位整数。它以值'80000001'h或-'7FFFFFFF'h开始，并增加到'7FFFFFFF'h。 它用于检测旧的和重复的LSA。序列号的空间是线性排序的。序列号越大，LSA越新。 | Consistent | [7 empty] | Y |  |  | IGP | N |  |  | Y | PNF-FW
|  |  |  | ospfLsdbAge | This field is the age of the link state advertisement in seconds. | 1.3.6.1.2.1.14.4.1.6 | Integer32 | Integer32 | read-only | current | COLUMNAR | N | 标识LSA生成后已经存在的时间，单位为秒。 | Consistent | [7 empty] | Y |  |  | IGP | N |  |  | Y | PNF-FW
|  |  |  | ospfLsdbChecksum | This field is the checksum of the complete contents of the advertisement, excepting the age field. The age field is excepted so that an advertisement's age can be incremented without updating the checksum. The checksum used is the same that is used for ISO connectionless datagrams; it is commonly referred to as the Fletcher checksum. | 1.3.6.1.2.1.14.4.1.7 | Integer32 | Integer32 | read-only | current | COLUMNAR | N | 除了age字段外其他各域的校验和。由于age是逐秒增加的，计算校验和时排除age字段后，可以减少更新校验和的次数。校验和的使用与ISO无连接数据报相同; 它通常被称为Fletcher校验和。 | Consistent | [7 empty] | Y |  |  | IGP | N |  |  | Y | PNF-FW
|  |  |  | ospfLsdbAdvertisement | The entire link state advertisement, including its header. Note that for variable length LSAs, SNMP agents may not be able to return the largest string size. | 1.3.6.1.2.1.14.4.1.8 | OCTET STRING (SIZE (1..65535)) | OCTET STRING{(1,65535)} | read-only | current | COLUMNAR | N | 整个LSA的大小，包括头部。 请注意，对于可变长度的LSA，SNMP代理可能无法返回最大的字符串大小。 | Inconsistent |  |  |  | 仅支持1000。 | Only support 1000. |  |  | Y |  |  | IGP | N |  |  | Y | PNF-FW
|  | ospfAreaRangeTable |  |  | The Address Range Table acts as an adjunct to the Area Table. It describes those Address Range Summaries that are configured to be propagated from an Area to reduce the amount of information about it that is known beyond its borders. It contains a set of IP address ranges specified by an IP address/IP network mask pair. For example, class B address range of X.X.X.X with a network mask of 255.255.0.0 includes all IP addresses from X.X.0.0 to X.X.255.255. Note that this table is obsoleted and is replaced by the Area Aggregate Table. | 1.3.6.1.2.1.14.5 | OspfAreaRangeEntry |  | not-accessible | obsolete |  | N |  | Nonsupport | [7 empty] | Y | [6 empty] | N
|  |  | ospfAreaRangeEntry |  | A single area address range. Information in this table is persistent and when this object is written the entity SHOULD save the change to non-volatile storage. | 1.3.6.1.2.1.14.5.1 | OspfAreaRangeEntry |  | not-accessible | obsolete |  | N |  | Nonsupport | [7 empty] | Y | [6 empty] | N
|  |  |  | ospfAreaRangeAreaId | The area that the address range is to be found within. | 1.3.6.1.2.1.14.5.1.1 | AreaID | IpAddress | read-only | obsolete | COLUMNAR | Y |  | Nonsupport | [7 empty] | Y | [6 empty] | N
|  |  |  | ospfAreaRangeNet | The IP address of the net or subnet indicated by the range. | 1.3.6.1.2.1.14.5.1.2 | IpAddress | IpAddress | read-only | obsolete | COLUMNAR | Y |  | Nonsupport | [7 empty] | Y | [6 empty] | N
|  |  |  | ospfAreaRangeMask | The subnet mask that pertains to the net or subnet. | 1.3.6.1.2.1.14.5.1.3 | IpAddress | IpAddress | read-create | obsolete | COLUMNAR | N |  | Nonsupport | [7 empty] | Y | [6 empty] | N
|  |  |  | ospfAreaRangeStatus | This object permits management of the table by facilitating actions such as row creation, construction, and destruction. The value of this object has no effect on whether other objects in this conceptual row can be modified. | 1.3.6.1.2.1.14.5.1.4 | RowStatus | INTEGER{active(1),notInService(2),notReady(3),createAndGo(4),createAndWait(5),destroy(6)} | read-create | obsolete | COLUMNAR | N |  | Nonsupport | [7 empty] | Y | [6 empty] | N
|  |  |  | ospfAreaRangeEffect | Subnets subsumed by ranges either trigger the advertisement of the indicated summary (advertiseMatching) or result in the subnet's not being advertised at all outside the area. | 1.3.6.1.2.1.14.5.1.5 | INTEGER{advertiseMatching(1),doNotAdvertiseMatching(2)} | INTEGER{advertiseMatching(1),doNotAdvertiseMatching(2)} | read-create | obsolete | COLUMNAR | N |  | Nonsupport | [7 empty] | Y | [6 empty] | N
|  | ospfHostTable |  |  | The Host/Metric Table indicates what hosts are directly attached to the router, what metrics and types of service should be advertised for them, and what areas they are found within. | 1.3.6.1.2.1.14.6 | OspfHostEntry |  | not-accessible | current |  | N |  | Nonsupport | [7 empty] | Y | [6 empty] | N
|  |  | ospfHostEntry |  | A metric to be advertised, for a given type of service, when a given host is reachable. Information in this table is persistent and when this object is written the entity SHOULD save the change to non-volatile storage. | 1.3.6.1.2.1.14.6.1 | OspfHostEntry |  | not-accessible | current |  | N |  | Nonsupport | [7 empty] | Y | [6 empty] | N
|  |  |  | ospfHostIpAddress | The IP address of the host. | 1.3.6.1.2.1.14.6.1.1 | IpAddress | IpAddress | read-only | current | COLUMNAR | Y |  | Nonsupport | [7 empty] | Y | [6 empty] | N
|  |  |  | ospfHostTOS | The Type of Service of the route being configured. | 1.3.6.1.2.1.14.6.1.2 | TOSType | Integer32{(0,30)} | read-only | current | COLUMNAR | Y |  | Nonsupport | [7 empty] | Y | [6 empty] | N
|  |  |  | ospfHostMetric | The metric to be advertised. | 1.3.6.1.2.1.14.6.1.3 | Metric | Integer32{(0,'ffff'h)} | read-create | current | COLUMNAR | N |  | Nonsupport | [7 empty] | Y | [6 empty] | N
|  |  |  | ospfHostStatus | This object permits management of the table by facilitating actions such as row creation, construction, and destruction. The value of this object has no effect on whether other objects in this conceptual row can be modified. | 1.3.6.1.2.1.14.6.1.4 | RowStatus | INTEGER{active(1),notInService(2),notReady(3),createAndGo(4),createAndWait(5),destroy(6)} | read-create | current | COLUMNAR | N |  | Nonsupport | [7 empty] | Y | [6 empty] | N
|  |  |  | ospfHostAreaID | The OSPF area to which the host belongs. Deprecated by ospfHostCfgAreaID. | 1.3.6.1.2.1.14.6.1.5 | AreaID | IpAddress | read-only | deprecated | COLUMNAR | N |  | Nonsupport | [7 empty] | Y | [6 empty] | N
|  |  |  | ospfHostCfgAreaID | To configure the OSPF area to which the host belongs. | 1.3.6.1.2.1.14.6.1.6 | AreaID | IpAddress | read-create | current | COLUMNAR | N |  | Nonsupport | [7 empty] | Y | [6 empty] | N
|  | ospfIfTable |  |  | The OSPF Interface Table describes the interfaces from the viewpoint of OSPF. It augments the ipAddrTable with OSPF specific information. | 1.3.6.1.2.1.14.7 | OspfIfEntry |  | not-accessible | current |  | N | OSPF接口表从OSPF的角度描述了接口。它增加了具有OSPF特定信息的ipAddrTable。 创建约束：该表不支持创建。 修改约束：该表不支持修改。 删除约束：该表不支持删除。 读取约束：用户在对该表进行读取操作前，必须执行ospf mib-binding process-id命令将指定OSPF进程绑定到SNMP上。 | Consistent |  |  |  |  | Creation Restriction: No entry can be created in this table. Modification Restriction: The entries in this table cannot be modified. Deletion Restriction: The entries in this table cannot be deleted. Access Restriction: Before reading this MIB table, run the ospf mib-binding process-id command to bind the OSPF process to SNMP. |  |  | Y |  |  | IGP |  |  |  | Y | PNF-FW
|  |  | ospfIfEntry |  | The OSPF interface entry describes one interface from the viewpoint of OSPF. Information in this table is persistent and when this object is written the entity SHOULD save the change to non-volatile storage. | 1.3.6.1.2.1.14.7.1 | OspfIfEntry |  | not-accessible | current |  | N |  | Consistent | [7 empty] | Y |  |  | IGP |  |  |  | Y | PNF-FW
|  |  |  | ospfIfIpAddress | The IP address of this OSPF interface. | 1.3.6.1.2.1.14.7.1.1 | IpAddress | IpAddress | read-only | current | COLUMNAR | Y | OSPF接口的IP地址。 | Consistent | [7 empty] | Y |  |  | IGP | N |  |  | Y | PNF-FW
|  |  |  | ospfAddressLessIf | For the purpose of easing the instancing of addressed and addressless interfaces; this variable takes the value 0 on interfaces with IP addresses and the corresponding value of ifIndex for interfaces having no IP address. | 1.3.6.1.2.1.14.7.1.2 | InterfaceIndexOrZero | Integer32{(0,2147483647)} | read-only | current | COLUMNAR | Y | 区分配置了IP地址和没有配置IP地址的接口。当配置了IP地址的接口，该值为0，当接口没有配置IP地址时，该值为接口索引。 | Consistent | [7 empty] | Y |  |  | IGP |  |  |  | Y | PNF-FW
|  |  |  | ospfIfAreaId | A 32-bit integer uniquely identifying the area to which the interface connects. Area ID 0.0.0.0 is used for the OSPF backbone. | 1.3.6.1.2.1.14.7.1.3 | AreaID | IpAddress | read-create | current | COLUMNAR | N | 32位整数唯一的标识接口所在的区域。Area ID：0.0.0.0用于骨干区域。 | Inconsistent | read-only | [6 empty] | Y |  |  | IGP | N |  |  | Y | PNF-FW
|  |  |  | ospfIfType | The OSPF interface type. By way of a default, this field may be intuited from the corresponding value of ifType. Broadcast LANs, such as Ethernet and IEEE 802.5, take the value 'broadcast', X.25 and similar technologies take the value 'nbma', and links that are definitively point to point take the value 'pointToPoint'. | 1.3.6.1.2.1.14.7.1.4 | INTEGER{broadcast(1),nbma(2),pointToPoint(3),pointToMultipoint(5)} | INTEGER{broadcast(1),nbma(2),pointToPoint(3),pointToMultipoint(5)} | read-create | current | COLUMNAR | N | OSPF接口类型。 通过默认方式，该字段可以从对应的ifType值引用。 诸如以太网和IEEE 802.5之类的广播LAN采用“广播”的价值，X.25和类似的技术取值“nbma”，而明确指向的点链接值“pointToPoint”。 | Inconsistent | read-only | [6 empty] | Y |  |  | IGP | N |  |  | Y | PNF-FW
|  |  |  | ospfIfAdminStat | The OSPF interface's administrative status. The value formed on the interface, and the interface will be advertised as an internal route to some area. The value 'disabled' denotes that the interface is external to OSPF. | 1.3.6.1.2.1.14.7.1.5 | Status | INTEGER{enabled(1),disabled(2)} | read-create | current | COLUMNAR | N | OSPF接口的管理状态。 在接口上形成的值，该接口将作为内部路由发布到某个区域。 值“disabled”表示该接口未使能OSPF。 | Inconsistent | read-only | [6 empty] | Y |  |  | IGP | N |  |  | Y | PNF-FW
|  |  |  | ospfIfRtrPriority | The priority of this interface. Used in multi-access networks, this field is used in the designated router election algorithm. The value 0 signifies that the router is not eligible to become the designated router on this particular network. In the event of a tie in this value, routers will use their Router ID as a tie breaker. | 1.3.6.1.2.1.14.7.1.6 | DesignatedRouterPriority | Integer32{(0,'ff'h)} | read-create | current | COLUMNAR | N | 接口的优先级。在多点接入网络中，用于DR的选举。当值为0时表明接口不能参与DR的选举。如果多台设备的优先级相同，则Router ID大的当选为DR。 | Inconsistent | read-only | [6 empty] | Y |  |  | IGP | N |  |  | Y | PNF-FW
|  |  |  | ospfIfTransitDelay | The estimated number of seconds it takes to transmit a link state update packet over this interface. Note that the minimal value SHOULD be 1 second. | 1.3.6.1.2.1.14.7.1.7 | UpToMaxAge | Integer32{(0,3600)} | read-create | current | COLUMNAR | N | 接口传播一个LSU报文所发费的大概时间。最小值为1s. | Inconsistent | read-only |  |  | 取值范围为1～500。 | The value ranges from 1 to 500. |  |  | Y |  |  | IGP | N |  |  | Y | PNF-FW
|  |  |  | ospfIfRetransInterval | The number of seconds between link state advertisement retransmissions, for adjacencies belonging to this interface. This value is also used when retransmitting database description and Link State request packets. Note that minimal value SHOULD be 1 second. | 1.3.6.1.2.1.14.7.1.8 | UpToMaxAge | Integer32{(0,3600)} | read-create | current | COLUMNAR | N | 邻接接口重传LSA的时间间隔。此值也用于重传数据库的描述和LSR报文。最小值为1s. | Inconsistent | read-only |  |  | 取值范围为1～3600。 | The value ranges from 1 to 3600. |  |  | Y |  |  | IGP | N |  |  | Y | PNF-FW
|  |  |  | ospfIfHelloInterval | The length of time, in seconds, between the Hello packets that the router sends on the interface. This value must be the same for all routers attached to a common network. | 1.3.6.1.2.1.14.7.1.9 | HelloRange | Integer32{(1,'ffff'h)} | read-create | current | COLUMNAR | N | 设备发送Hello报文的时间间隔。在同一网络中此值必须一致。 | Inconsistent | read-only | [6 empty] | Y |  |  | IGP | N |  |  | Y | PNF-FW
|  |  |  | ospfIfRtrDeadInterval | The number of seconds that a router's Hello packets have not been seen before its neighbors declare the router down. This should be some multiple of the Hello interval. This value must be the same for all routers attached to a common network. | 1.3.6.1.2.1.14.7.1.10 | PositiveInteger | Integer32{(0,'7fffffff'h)} | read-create | current | COLUMNAR | N | 宣告邻居Down掉的时间间隔。与Hello interval成倍数关系。在同一网络中此值必须一致。 | Inconsistent | read-only |  |  | 取值范围为1～235926000。 | The value ranges from 1 to 235926000. |  |  | Y |  |  | IGP | N |  |  | Y | PNF-FW
|  |  |  | ospfIfPollInterval | The larger time interval, in seconds, between the Hello packets sent to an inactive non-broadcast multi-access neighbor. | 1.3.6.1.2.1.14.7.1.11 | PositiveInteger | Integer32{(0,'7fffffff'h)} | read-create | current | COLUMNAR | N | 发送到非活动非广播多访问邻居的Hello数据包之间的较大时间间隔（以秒为单位）。 | Inconsistent | read-only |  |  | 取值范围为1～3600。 | The value ranges from 1 to 3600. |  |  | Y |  |  | IGP | N |  |  | Y | PNF-FW
|  |  |  | ospfIfState | The OSPF Interface State. | 1.3.6.1.2.1.14.7.1.12 | INTEGER{down(1),loopback(2),waiting(3),pointToPoint(4),designatedRouter(5),backupDesignatedRouter(6),otherDesignatedRouter(7)} | INTEGER{down(1),loopback(2),waiting(3),pointToPoint(4),designatedRouter(5),backupDesignatedRouter(6),otherDesignatedRouter(7)} | read-only | current | COLUMNAR | N | OSPF接口的状态。 | Consistent | [7 empty] | Y |  |  | IGP | N |  |  | Y | PNF-FW
|  |  |  | ospfIfDesignatedRouter | The IP address of the designated router. | 1.3.6.1.2.1.14.7.1.13 | IpAddress | IpAddress | read-only | current | COLUMNAR | N | DR的IP地址。 | Consistent | [7 empty] | Y |  |  | IGP | N |  |  | Y | PNF-FW
|  |  |  | ospfIfBackupDesignatedRouter | The IP address of the backup designated router. | 1.3.6.1.2.1.14.7.1.14 | IpAddress | IpAddress | read-only | current | COLUMNAR | N | BDR的IP地址。 | Consistent | [7 empty] | Y |  |  | IGP | N |  |  | Y | PNF-FW
|  |  |  | ospfIfEvents | The number of times this OSPF interface has changed its state or an error has occurred. Discontinuities in the value of this counter can occur at re-initialization of the management system, and at other times as indicated by the value of ospfDiscontinuityTime. | 1.3.6.1.2.1.14.7.1.15 | Counter32 | Counter32 | read-only | current | COLUMNAR | N | OSPF接口状态变化或发生错误的次数。该计数器值的不连续性可能发生在管理系统的重新初始化以及ospfDiscontinuityTime的值所指示的其他时间。 | Consistent | [7 empty] | Y |  |  | IGP | N |  |  | Y | PNF-FW
|  |  |  | ospfIfAuthKey | The simple password used as an OSPF authentication key when simplePassword security is enabled. This object does not access any OSPF cryptogaphic authentication key under any circumstance. If the key length is shorter than 8 octets, the agent will left adjust and zero fill to 8 octets. Unauthenticated interfaces need no authentication key, and simple password authentication cannot use a key of more than 8 octets. Note that the use of simplePassword authentication is NOT recommended when there is concern regarding attack upon the OSPF system. SimplePassword authentication is only sufficient to protect against accidental misconfigurations because it re-uses simple password. [RFC1704] When read, ospfIfAuthKey always returns an octet string of length zero. | 1.3.6.1.2.1.14.7.1.16 | OCTET STRING (SIZE (0..256)) | OCTET STRING{(0,256)} | read-create | current | COLUMNAR | N | 在启用simplePassword安全性时，用作OSPF验证密钥的简单口令。该节点在任何情况下都不会访问任何OSPF密码验证密钥。 如果密钥长度小于8个八位字节，则代理将调整和填充为8个八位字节。 未认证的接口不需要认证密钥，简单的密码认证不能使用超过八个字节的密钥。 请注意，当对OSPF系统的攻击存在疑虑时，不建议使用simplePassword身份验证.SimplePassword身份验证仅适用于防止意外错误配置，因为它会重新使用简单口令。 读取时，ospfIfAuthKey始终返回长度为零的八位字节串。 | Inconsistent | read-only | [6 empty] | Y |  |  | IGP | N |  |  | Y | PNF-FW
|  |  |  | ospfIfStatus | This object permits management of the table by facilitating actions such as row creation, construction, and destruction. The value of this object has no effect on whether other objects in this conceptual row can be modified. | 1.3.6.1.2.1.14.7.1.17 | RowStatus | INTEGER{active(1),notInService(2),notReady(3),createAndGo(4),createAndWait(5),destroy(6)} | read-create | current | COLUMNAR | N | 表明对行的操作状态：创建行或者删除行。其他节点的修改与此值无关。 | Inconsistent | read-only | [6 empty] | Y |  |  | IGP | N |  |  | Y | PNF-FW
|  |  |  | ospfIfMulticastForwarding | The way multicasts should be forwarded on this interface: not forwarded, forwarded as data link multicasts, or forwarded as data link unicasts. Data link multicasting is not meaningful on point-to-point and NBMA interfaces, and setting ospfMulticastForwarding to 0 effectively disables all multicast forwarding. | 1.3.6.1.2.1.14.7.1.18 | INTEGER{blocked(1),multicast(2),unicast(3)} | INTEGER{blocked(1),multicast(2),unicast(3)} | read-create | current | COLUMNAR | N | 在该接口上应该转发组播方式：不转发，转发为数据链路组播，或作为数据链路单播转发。数据链路组播对点对点和NBMA接口无意义，将ospfMulticastForwarding设置为0可有效禁止所有组播转发。 | Inconsistent | read-only | [6 empty] | Y |  |  | IGP |  |  |  | Y | PNF-FW
|  |  |  | ospfIfDemand | Indicates whether Demand OSPF procedures (hello suppression to FULL neighbors and setting the DoNotAge flag on propagated LSAs) should be performed on this interface. | 1.3.6.1.2.1.14.7.1.19 | TruthValue | INTEGER{true(1),false(2)} | read-create | current | COLUMNAR | N | 指示是否在此接口上执行Demand OSPF过程（对全部邻居的hello抑制和在传播的LSA上设置DoNotAge标志）。 | Inconsistent | read-only | [6 empty] | Y |  |  | IGP |  |  |  | Y | PNF-FW
|  |  |  | ospfIfAuthType | The authentication type specified for an interface. Note that this object can be used to engage in significant attacks against an OSPF router. | 1.3.6.1.2.1.14.7.1.20 | OspfAuthenticationType | INTEGER{none(0),simplePassword(1),md5(2)} | read-create | current | COLUMNAR | N | 接口上的认证类型。在本地配置认证类型。该节点可用来防止对OSPF设备的安全攻击。 | Inconsistent | read-only | [6 empty] | Y |  |  | IGP | N |  |  | Y | PNF-FW
|  |  |  | ospfIfLsaCount | The total number of link-local link state advertisements in this interface's link-local link state database. | 1.3.6.1.2.1.14.7.1.21 | Gauge32 | Gauge32 | read-only | current | COLUMNAR | N | 本地链路LSDB的link-local LSA的数量。 | Consistent | [7 empty] | Y |  |  | IGP | N |  |  | Y | PNF-FW
|  |  |  | ospfIfLsaCksumSum | The 32-bit unsigned sum of the Link State Advertisements' LS checksums contained in this interface's link-local link state database. The sum can be used to determine if there has been a change in the interface's link state database and to compare the interface link state database of routers attached to the same subnet. | 1.3.6.1.2.1.14.7.1.22 | Unsigned32 | Unsigned32 | read-only | current | COLUMNAR | N | 本地链路的LSDB中，32bit的LSA的LS无符号校验和。用32bit无符号数标识LSDB中LSA的LS校验和。不包括Type-5 LSA。可以用于判断接口的LSA是否发生变化，或者比较同一子网下LSDB。 | Consistent | [7 empty] | Y |  |  | IGP | N |  |  | Y | PNF-FW
|  |  |  | ospfIfDesignatedRouterId | The Router ID of the designated router. | 1.3.6.1.2.1.14.7.1.23 | RouterID | IpAddress | read-only | current | COLUMNAR | N | DR的Router ID。 | Consistent | [7 empty] | Y |  |  | IGP | N |  |  | Y | PNF-FW
|  |  |  | ospfIfBackupDesignatedRouterId | The Router ID of the backup designated router. | 1.3.6.1.2.1.14.7.1.24 | RouterID | IpAddress | read-only | current | COLUMNAR | N | BDR的Router ID。 | Consistent | [7 empty] | Y |  |  | IGP | N |  |  | Y | PNF-FW
|  | ospfIfMetricTable |  |  | The Metric Table describes the metrics to be advertised for a specified interface at the various types of service. As such, this table is an adjunct of the OSPF Interface Table. Types of service, as defined by RFC 791, have the ability to request low delay, high bandwidth, or reliable linkage. For the purposes of this specification, the measure of bandwidth: Metric = referenceBandwidth / ifSpeed is the default value. The default reference bandwidth is 10^8. For multiple link interfaces, note that ifSpeed is the sum of the individual link speeds. This yields a number having the following typical values: Network Type/bit rate Metric >= 100 MBPS 1 Ethernet/802.3 10 E1 48 T1 (ESF) 65 64 KBPS 1562 56 KBPS 1785 19.2 KBPS 5208 9.6 KBPS 10416 Routes that are not specified use the default (TOS 0) metric. Note that the default reference bandwidth can be configured using the general group object ospfReferenceBandwidth. | 1.3.6.1.2.1.14.8 | OspfIfMetricEntry |  | not-accessible | current |  | N | 度量表描述了在各种类型的服务中为指定接口发布的度量值。因此，此表是OSPF接口表的附件。标准协议定义的服务类型具有请求低延迟，高带宽或可靠链接的能力。为了本规范的目的，带宽的度量：度量值 = 参考带宽 / ifSpeed是默认值。 默认参考带宽为10 ^ 8。 对于多个链路接口，请注意，ifSpeed是单个链路速度的总和。这产生一个具有以下典型值的数字：网络类型/比特率公制> = 100 MBPS 1以太网/ 802.3 10 E1 48 T1（ESF）65 64 KBPS1562 56 KBPS1785 19.2 KBPS5208 9.6 KBPS 10416。未指定的路由使用默认（TOS 0）度量。请注意，可以使用通用组节点ospfReferenceBandwidth来配置默认参考带宽。 创建约束：该表不支持创建。 修改约束：该表不支持修改。 删除约束：该表不支持删除。 读取约束：用户在对该表进行读取操作前，必须执行ospf mib-binding process-id命令将指定OSPF进程绑定到SNMP上。 | Consistent |  |  |  |  | Creation Restriction: No entry can be created in this table. Modification Restriction: The entries in this table cannot be modified. Deletion Restriction: The entries in this table cannot be deleted. Access Restriction: Before reading this MIB table, run the ospf mib-binding process-id command to bind the OSPF process to SNMP. |  |  | Y |  |  | IGP |  |  |  | Y | PNF-FW
|  |  | ospfIfMetricEntry |  | A particular TOS metric for a non-virtual interface identified by the interface index. Information in this table is persistent and when this object is written the entity SHOULD save the change to non-volatile storage. | 1.3.6.1.2.1.14.8.1 | OspfIfMetricEntry |  | not-accessible | current |  | N |  | Consistent | [7 empty] | Y |  |  | IGP |  |  |  | Y | PNF-FW
|  |  |  | ospfIfMetricIpAddress | The IP address of this OSPF interface. On row creation, this can be derived from the instance. | 1.3.6.1.2.1.14.8.1.1 | IpAddress | IpAddress | read-only | current | COLUMNAR | Y | 该OSPF接口的IP地址。在行创建中，可以从实例派生。 | Consistent | [7 empty] | Y |  |  | IGP | N |  |  | Y | PNF-FW
|  |  |  | ospfIfMetricAddressLessIf | For the purpose of easing the instancing of addressed and addressless interfaces; this variable takes the value 0 on interfaces with IP addresses and the value of ifIndex for interfaces having no IP address. On row creation, this can be derived from the instance. | 1.3.6.1.2.1.14.8.1.2 | InterfaceIndexOrZero | Integer32{(0,2147483647)} | read-only | current | COLUMNAR | Y | 区分配置了IP地址和没有配置IP地址的接口。当配置了IP地址的接口，该值为0，当接口没有配置IP地址时，该值为接口索引。 | Consistent | [7 empty] | Y |  |  | IGP |  |  |  | Y | PNF-FW
|  |  |  | ospfIfMetricTOS | The Type of Service metric being referenced. On row creation, this can be derived from the instance. | 1.3.6.1.2.1.14.8.1.3 | TOSType | Integer32{(0,30)} | read-only | current | COLUMNAR | Y | TOS的metric类型的参考值。在行创建中，可以从实例派生。 | Inconsistent |  |  |  | Get返回值为0。 | Get return value 0. |  |  | Y |  |  | IGP | N |  |  | Y | PNF-FW
|  |  |  | ospfIfMetricValue | The metric of using this Type of Service on this interface. The default value of the TOS 0 metric is 10^8 / ifSpeed. | 1.3.6.1.2.1.14.8.1.4 | Metric | Integer32{(0,'ffff'h)} | read-create | current | COLUMNAR | N | 在此接口上使用此类型的服务的度量标准。TOS 0度量值的默认值为10 ^ 8 / ifSpeed。 | Inconsistent | read-only |  |  | 取值范围为1～65535。 | The value ranges from 1 to 65535. |  |  | Y |  |  | IGP | N |  |  | Y | PNF-FW
|  |  |  | ospfIfMetricStatus | This object permits management of the table by facilitating actions such as row creation, construction, and destruction. The value of this object has no effect on whether other objects in this conceptual row can be modified. | 1.3.6.1.2.1.14.8.1.5 | RowStatus | INTEGER{active(1),notInService(2),notReady(3),createAndGo(4),createAndWait(5),destroy(6)} | read-create | current | COLUMNAR | N | 表明对行的操作状态：创建行或者删除行。其他节点的修改与此值无关。 | Inconsistent | read-only | [6 empty] | Y |  |  | IGP | N |  |  | Y | PNF-FW
|  | ospfVirtIfTable |  |  | Information about this router's virtual interfaces that the OSPF Process is configured to carry on. | 1.3.6.1.2.1.14.9 | OspfVirtIfEntry |  | not-accessible | current |  | N | 有关OSPF进程配置的设备虚拟接口的信息。 创建约束：该表不支持创建。 修改约束：该表不支持修改。 删除约束：该表不支持删除。 读取约束：用户在对该表进行读取操作前，必须执行ospf mib-binding process-id命令将指定OSPF进程绑定到SNMP上。 | Consistent |  |  |  |  | Creation Restriction: No entry can be created in this table. Modification Restriction: The entries in this table cannot be modified. Deletion Restriction: The entries in this table cannot be deleted. Access Restriction: Before reading this MIB table, run the ospf mib-binding process-id command to bind the OSPF process to SNMP. |  |  | Y |  |  | IGP |  |  |  | Y | PNF-FW
|  |  | ospfVirtIfEntry |  | Information about a single virtual interface. Information in this table is persistent and when this object is written the entity SHOULD save the change to non-volatile storage. | 1.3.6.1.2.1.14.9.1 | OspfVirtIfEntry |  | not-accessible | current |  | N |  | Consistent | [7 empty] | Y |  |  | IGP |  |  |  | Y | PNF-FW
|  |  |  | ospfVirtIfAreaId | The transit area that the virtual link traverses. By definition, this is not 0.0.0.0. | 1.3.6.1.2.1.14.9.1.1 | AreaID | IpAddress | read-only | current | COLUMNAR | Y | Virtual Link所经过的传输区域。传输区域不可以是骨干区域。 | Consistent | [7 empty] | Y |  |  | IGP |  |  |  | Y | PNF-FW
|  |  |  | ospfVirtIfNeighbor | The Router ID of the virtual neighbor. | 1.3.6.1.2.1.14.9.1.2 | RouterID | IpAddress | read-only | current | COLUMNAR | Y | 虚连接的邻居Router ID。 | Consistent | [7 empty] | Y |  |  | IGP |  |  |  | Y | PNF-FW
|  |  |  | ospfVirtIfTransitDelay | The estimated number of seconds it takes to transmit a Link State update packet over this interface. Note that the minimal value SHOULD be 1 second. | 1.3.6.1.2.1.14.9.1.3 | UpToMaxAge | Integer32{(0,3600)} | read-create | current | COLUMNAR | N | 接口上发送LSU报文的估计时间。最小值为1秒。 | Inconsistent | read-only | [6 empty] | Y |  |  | IGP |  |  |  | Y | PNF-FW
|  |  |  | ospfVirtIfRetransInterval | The number of seconds between link state avertisement retransmissions, for adjacencies belonging to this interface. This value is also used when retransmitting database description and Link State request packets. This value should be well over the expected round-trip time. Note that the minimal value SHOULD be 1 second. | 1.3.6.1.2.1.14.9.1.4 | UpToMaxAge | Integer32{(0,3600)} | read-create | current | COLUMNAR | N | LSA重传之间的秒数，对于属于此接口的邻接，此值也用于重传数据库描述和链路状态请求数据包时。此值应大于预期的往返时间。请注意，最小值应该是1秒。 | Inconsistent | read-only | [6 empty] | Y |  |  | IGP |  |  |  | Y | PNF-FW
|  |  |  | ospfVirtIfHelloInterval | The length of time, in seconds, between the Hello packets that the router sends on the interface. This value must be the same for the virtual neighbor. | 1.3.6.1.2.1.14.9.1.5 | HelloRange | Integer32{(1,'ffff'h)} | read-create | current | COLUMNAR | N | 接口发送Hello报文的时间间隔。此值和虚连接对端保持一致。 | Inconsistent | read-only | [6 empty] | Y |  |  | IGP |  |  |  | Y | PNF-FW
|  |  |  | ospfVirtIfRtrDeadInterval | The number of seconds that a router's Hello packets have not been seen before its neighbors declare the router down. This should be some multiple of the Hello interval. This value must be the same for the virtual neighbor. | 1.3.6.1.2.1.14.9.1.6 | PositiveInteger | Integer32{(0,'7fffffff'h)} | read-create | current | COLUMNAR | N | 设备宣告邻居Down掉的时间。这应该是Hello间隔的一些倍数。该虚拟邻居的值必须相同。 | Inconsistent | read-only | [6 empty] | Y |  |  | IGP |  |  |  | Y | PNF-FW
|  |  |  | ospfVirtIfState | OSPF virtual interface states. | 1.3.6.1.2.1.14.9.1.7 | INTEGER{down(1),pointToPoint(4)} | INTEGER{down(1),pointToPoint(4)} | read-only | current | COLUMNAR | N | OSPF虚接口状态。 | Consistent | [7 empty] | Y |  |  | IGP |  |  |  | Y | PNF-FW
|  |  |  | ospfVirtIfEvents | The number of state changes or error events on this virtual link. Discontinuities in the value of this counter can occur at re-initialization of the management system, and at other times as indicated by the value of ospfDiscontinuityTime. | 1.3.6.1.2.1.14.9.1.8 | Counter32 | Counter32 | read-only | current | COLUMNAR | N | 此虚拟链接上的状态更改或错误事件数。 该计数器值的不连续性可能发生在管理系统的重新初始化以及ospfDiscontinuityTime的值所指示的其他时间。 | Consistent | [7 empty] | Y |  |  | IGP |  |  |  | Y | PNF-FW
|  |  |  | ospfVirtIfAuthKey | The simple password used as an OSPF authentication key when simplePassword security is enabled. This object does not access any OSPF cryptogaphic authentication key under any circumstance. If the key length is shorter than 8 octets, the agent will left adjust and zero fill to 8 octets. Unauthenticated interfaces need no authentication key, and simple password authentication cannot use a key of more than 8 octets. Note that the use of simplePassword authentication is NOT recommended when there is concern regarding attack upon the OSPF system. SimplePassword authentication is only sufficient to protect against accidental misconfigurations because it re-uses simple password. [RFC1704] When read, ospfIfAuthKey always returns an octet string of length zero. | 1.3.6.1.2.1.14.9.1.9 | OCTET STRING (SIZE (0..256)) | OCTET STRING{(0,256)} | read-create | current | COLUMNAR | N | 在启用simplePassword安全性时，用作OSPF验证密钥的简单口令。该节点在任何情况下都不会访问任何OSPF密码验证密钥。 如果密钥长度小于8个八位字节，则代理将调整和填充为8个八位字节。 未认证的接口不需要认证密钥，简单的密码认证不能使用超过八个字节的密钥。 请注意，当对OSPF系统进行攻击时，不建议使用simplePassword身份验证.SimplePassword身份验证仅适用于防止意外配置错误，因为它会重新使用简单口令。读取时，ospfIfAuthKey始终返回一个八位字节长度为零的字符串。 | Inconsistent | read-only | [6 empty] | Y |  |  | IGP |  |  |  | Y | PNF-FW
|  |  |  | ospfVirtIfStatus | This object permits management of the table by facilitating actions such as row creation, construction, and destruction. The value of this object has no effect on whether other objects in this conceptual row can be modified. | 1.3.6.1.2.1.14.9.1.10 | RowStatus | INTEGER{active(1),notInService(2),notReady(3),createAndGo(4),createAndWait(5),destroy(6)} | read-create | current | COLUMNAR | N | 表明对行的操作状态：创建行或者删除行。其他节点的修改与此值无关。 | Inconsistent | read-only | [6 empty] | Y |  |  | IGP |  |  |  | Y | PNF-FW
|  |  |  | ospfVirtIfAuthType | The authentication type specified for a virtual interface. Note that this object can be used to engage in significant attacks against an OSPF router. | 1.3.6.1.2.1.14.9.1.11 | OspfAuthenticationType | INTEGER{none(0),simplePassword(1),md5(2)} | read-create | current | COLUMNAR | N | 虚连接接口上的认证类型。在本地配置认证类型。该节点可用来防止对OSPF设备的安全攻击。 | Inconsistent | read-only | [6 empty] | Y |  |  | IGP |  |  |  | Y | PNF-FW
|  |  |  | ospfVirtIfLsaCount | The total number of link-local link state advertisements in this virtual interface's link-local link state database. | 1.3.6.1.2.1.14.9.1.12 | Gauge32 | Gauge32 | read-only | current | COLUMNAR | N | 虚连接接口上，本地链路LSDB的link-local LSA的数量。 | Consistent | [7 empty] | Y |  |  | IGP |  |  |  | Y | PNF-FW
|  |  |  | ospfVirtIfLsaCksumSum | The 32-bit unsigned sum of the link state advertisements' LS checksums contained in this virtual interface's link-local link state database. The sum can be used to determine if there has been a change in the virtual interface's link state database, and to compare the virtual interface link state database of the virtual neighbors. | 1.3.6.1.2.1.14.9.1.13 | Unsigned32 | Unsigned32 | read-only | current | COLUMNAR | N | 虚连接接口上本地链路的LSDB中，32bit的LSA的LS无符号校验和。可以用于判断虚连接接口的LSA是否发生变化，或者与虚连接邻居的虚接口比较LSDB。 | Consistent | [7 empty] | Y |  |  | IGP |  |  |  | Y | PNF-FW
|  | ospfNbrTable |  |  | A table describing all non-virtual neighbors in the locality of the OSPF router. | 1.3.6.1.2.1.14.10 | OspfNbrEntry |  | not-accessible | current |  | N | 该表描述本地OSPF设备的非虚连接邻居的信息。 创建约束：该表不支持创建。 修改约束：该表不支持修改。 删除约束：该表不支持删除。 读取约束：用户在对该表进行读取操作前，必须执行ospf mib-binding process-id命令将指定OSPF进程绑定到SNMP上。 | Consistent |  |  |  |  | Creation Restriction: No entry can be created in this table. Modification Restriction: The entries in this table cannot be modified. Deletion Restriction: The entries in this table cannot be deleted. Access Restriction: Before reading this MIB table, run the ospf mib-binding process-id command to bind the OSPF process to SNMP. |  |  | Y |  |  | IGP |  |  |  | Y | PNF-FW
|  |  | ospfNbrEntry |  | The information regarding a single neighbor. Information in this table is persistent and when this object is written the entity SHOULD save the change to non-volatile storage. | 1.3.6.1.2.1.14.10.1 | OspfNbrEntry |  | not-accessible | current |  | N |  | Consistent | [7 empty] | Y |  |  | IGP |  |  |  | Y | PNF-FW
|  |  |  | ospfNbrIpAddr | The IP address this neighbor is using in its IP source address. Note that, on addressless links, this will not be 0.0.0.0 but the address of another of the neighbor's interfaces. | 1.3.6.1.2.1.14.10.1.1 | IpAddress | IpAddress | read-only | current | COLUMNAR | Y | 邻居的IP地址为其源地址。在没有配置IP地址的链路上，地址不能是0.0.0.0，而是借用的邻居的另外的接口地址。 | Inconsistent | read-only | [6 empty] | Y |  |  | IGP | N |  |  | Y | PNF-FW
|  |  |  | ospfNbrAddressLessIndex | On an interface having an IP address, zero. On addressless interfaces, the corresponding value of ifIndex in the Internet Standard MIB. On row creation, this can be derived from the instance. | 1.3.6.1.2.1.14.10.1.2 | InterfaceIndexOrZero | Integer32{(0,2147483647)} | read-only | current | COLUMNAR | Y | 在具有IP地址的接口上，为零。 在无地址接口上，Internet标准MIB中的ifIndex的相应值。 在行创建时，可以从实例派生。 | Inconsistent | read-only | [6 empty] | Y |  |  | IGP | N |  |  | Y | PNF-FW
|  |  |  | ospfNbrRtrId | A 32-bit integer (represented as a type IpAddress) uniquely identifying the neighboring router in the Autonomous System. | 1.3.6.1.2.1.14.10.1.3 | RouterID | IpAddress | read-only | current | COLUMNAR | N | 32位整数（IP地址形式）在自治系统内唯一标识一台设备。 | Inconsistent | read-only | [6 empty] | Y |  |  | IGP | N |  |  | Y | PNF-FW
|  |  |  | ospfNbrOptions | A bit mask corresponding to the neighbor's options field. Bit 0, if set, indicates that the system will operate on Type of Service metrics other than TOS 0. If zero, the neighbor will ignore all metrics except the TOS 0 metric. Bit 1, if set, indicates that the associated area accepts and operates on external information; if zero, it is a stub area. Bit 2, if set, indicates that the system is capable of routing IP multicast datagrams, that is that it implements the multicast extensions to OSPF. Bit 3, if set, indicates that the associated area is an NSSA. These areas are capable of carrying type-7 external advertisements, which are translated into type-5 external advertisements at NSSA borders. | 1.3.6.1.2.1.14.10.1.4 | Integer32 | Integer32 | read-only | current | COLUMNAR | N | 对应于邻居选项字段的位掩码。 位0，如果设置，表示系统将对除TOS 0以外的服务类型指标进行操作。如果为零，则邻居将忽略除TOS 0度量之外的所有度量。 位1，如果设置，表示相关区域接收并操作外部信息; 如果为零，它是一个stub区域。 位2，如果设置，表示系统能够路由IP组播数据报，即实现OSPF的组播扩展。 位3如果设置，表示相关区域是NSSA。这些区域能够承载7类外部LSA，这些广告被转换为NSSA边界的5类外部LSA。 | Consistent | [7 empty] | Y |  |  | IGP | N |  |  | Y | PNF-FW
|  |  |  | ospfNbrPriority | The priority of this neighbor in the designated router election algorithm. The value 0 signifies that the neighbor is not eligible to become the designated router on this particular network. | 1.3.6.1.2.1.14.10.1.5 | DesignatedRouterPriority | Integer32{(0,'ff'h)} | read-create | current | COLUMNAR | N | 在DR的选举中，邻居的优先级。值为0时，邻居不能被选举为DR。 | Inconsistent | read-only | [6 empty] | Y |  |  | IGP | N |  |  | Y | PNF-FW
|  |  |  | ospfNbrState | The state of the relationship with this neighbor. | 1.3.6.1.2.1.14.10.1.6 | INTEGER{down(1),attempt(2),init(3),twoWay(4),exchangeStart(5),exchange(6),loading(7),full(8)} | INTEGER{down(1),attempt(2),init(3),twoWay(4),exchangeStart(5),exchange(6),loading(7),full(8)} | read-only | current | COLUMNAR | N | 邻居状态机。 | Inconsistent | read-only | [6 empty] | Y |  |  | IGP | N |  |  | Y | PNF-FW
|  |  |  | ospfNbrEvents | The number of times this neighbor relationship has changed state or an error has occurred. Discontinuities in the value of this counter can occur at re-initialization of the management system, and at other times as indicated by the value of ospfDiscontinuityTime. | 1.3.6.1.2.1.14.10.1.7 | Counter32 | Counter32 | read-only | current | COLUMNAR | N | 此邻居关系已更改状态或发生错误的次数。 该计数器值的不连续性可能发生在管理系统的重新初始化以及ospfDiscontinuityTime的值所指示的其他时间。 | Consistent | [7 empty] | Y |  |  | IGP | N |  |  | Y | PNF-FW
|  |  |  | ospfNbrLsRetransQLen | The current length of the retransmission queue. | 1.3.6.1.2.1.14.10.1.8 | Gauge32 | Gauge32 | read-only | current | COLUMNAR | N | 目前重传队列的长度。 | Consistent | [7 empty] | Y |  |  | IGP | N |  |  | Y | PNF-FW
|  |  |  | ospfNbmaNbrStatus | This object permits management of the table by facilitating actions such as row creation, construction, and destruction. The value of this object has no effect on whether other objects in this conceptual row can be modified. | 1.3.6.1.2.1.14.10.1.9 | RowStatus | INTEGER{active(1),notInService(2),notReady(3),createAndGo(4),createAndWait(5),destroy(6)} | read-create | current | COLUMNAR | N | 表明对行的操作状态：创建行或者删除行。其他节点的修改与此值无关。 | Inconsistent | read-only | [6 empty] | Y |  |  | IGP | N |  |  | Y | PNF-FW
|  |  |  | ospfNbmaNbrPermanence | This variable displays the status of the entry; 'dynamic' and 'permanent' refer to how the neighbor became known. | 1.3.6.1.2.1.14.10.1.10 | INTEGER{dynamic(1),permanent(2)} | INTEGER{dynamic(1),permanent(2)} | read-only | current | COLUMNAR | N | 表项状态。'dynamic'和 'permanent'表示邻居是已知的。 | Consistent | [7 empty] | Y |  |  | IGP | N |  |  | Y | PNF-FW
|  |  |  | ospfNbrHelloSuppressed | Indicates whether Hellos are being suppressed to the neighbor. | 1.3.6.1.2.1.14.10.1.11 | TruthValue | INTEGER{true(1),false(2)} | read-only | current | COLUMNAR | N | 标识发送邻居的Hello报文是否被抑制。 | Consistent | [7 empty] | Y |  |  | IGP |  |  |  | Y | PNF-FW
|  |  |  | ospfNbrRestartHelperStatus | Indicates whether the router is acting as a graceful restart helper for the neighbor. | 1.3.6.1.2.1.14.10.1.12 | INTEGER{notHelping(1),helping(2)} | INTEGER{notHelping(1),helping(2)} | read-only | current | COLUMNAR | N | 标识设备是否是GR helper。 | Consistent | [7 empty] | Y |  |  | IGP | N |  |  | Y | PNF-FW
|  |  |  | ospfNbrRestartHelperAge | Remaining time in current OSPF graceful restart interval, if the router is acting as a restart helper for the neighbor. | 1.3.6.1.2.1.14.10.1.13 | Unsigned32 | Unsigned32 | read-only | current | COLUMNAR | N | 当前的OSPF平滑重启间隔的剩余时间，如果设备作为邻居的重启帮助器。 | Consistent | [7 empty] | Y |  |  | IGP | N |  |  | Y | PNF-FW
|  |  |  | ospfNbrRestartHelperExitReason | Describes the outcome of the last attempt at acting as a graceful restart helper for the neighbor. | 1.3.6.1.2.1.14.10.1.14 | INTEGER{none(1),inProgress(2),completed(3),timedOut(4),topologyChanged(5)} | INTEGER{none(1),inProgress(2),completed(3),timedOut(4),topologyChanged(5)} | read-only | current | COLUMNAR | N | 描述上次以GR helper身份帮助邻居完成重启的结果。 | Consistent | [7 empty] | Y |  |  | IGP | N |  |  | Y | PNF-FW
|  | ospfVirtNbrTable |  |  | This table describes all virtual neighbors. Since virtual links are configured in the Virtual Interface Table, this table is read-only. | 1.3.6.1.2.1.14.11 | OspfVirtNbrEntry |  | not-accessible | current |  | N | 此表描述了所有虚拟邻居。由于在虚拟接口表中配置了虚拟链路，因此该表是只读的。 创建约束：该表不支持创建。 修改约束：该表不支持修改。 删除约束：该表不支持删除。 读取约束：用户在对该表进行读取操作前，必须执行ospf mib-binding process-id命令将指定OSPF进程绑定到SNMP上。 | Consistent |  |  |  |  | Creation Restriction: The entries in this table cannot be created. Modification Restriction: The entries in this table cannot be modified. Deletion Restriction: The entries in this table cannot be deleted. Access Restriction: Before reading this MIB table, run the ospf mib-binding process-id command to bind the OSPF process to SNMP. |  |  | Y |  |  | IGP |  |  |  | Y | PNF-FW
|  |  | ospfVirtNbrEntry |  | Virtual neighbor information. | 1.3.6.1.2.1.14.11.1 | OspfVirtNbrEntry |  | not-accessible | current |  | N |  | Consistent | [7 empty] | Y |  |  | IGP |  |  |  | Y | PNF-FW
|  |  |  | ospfVirtNbrArea | The Transit Area Identifier. | 1.3.6.1.2.1.14.11.1.1 | AreaID | IpAddress | read-only | current | COLUMNAR | Y | 传输区域的标识符。 | Consistent | [7 empty] | Y |  |  | IGP |  |  |  | Y | PNF-FW
|  |  |  | ospfVirtNbrRtrId | A 32-bit integer uniquely identifying the neighboring router in the Autonomous System. | 1.3.6.1.2.1.14.11.1.2 | RouterID | IpAddress | read-only | current | COLUMNAR | Y | 32位整数在自治系统内唯一标识一台设备。 | Consistent | [7 empty] | Y |  |  | IGP |  |  |  | Y | PNF-FW
|  |  |  | ospfVirtNbrIpAddr | The IP address this virtual neighbor is using. | 1.3.6.1.2.1.14.11.1.3 | IpAddress | IpAddress | read-only | current | COLUMNAR | N | 虚连接邻居的IP地址。 | Consistent | [7 empty] | Y |  |  | IGP |  |  |  | Y | PNF-FW
|  |  |  | ospfVirtNbrOptions | A bit mask corresponding to the neighbor's options field. Bit 1, if set, indicates that the system will operate on Type of Service metrics other than TOS 0. If zero, the neighbor will ignore all metrics except the TOS 0 metric. Bit 2, if set, indicates that the system is network multicast capable, i.e., that it implements OSPF multicast routing. | 1.3.6.1.2.1.14.11.1.4 | Integer32 | Integer32 | read-only | current | COLUMNAR | N | A比特置位，与邻居option字段相应： 0：表示可以处理ToS为0的所有metric，忽略ToS为0的metric； 1：表示可以处理ToS不为0的所有metric； 2：表示系统支持组播数据报文。 | Consistent | [7 empty] | Y |  |  | IGP |  |  |  | Y | PNF-FW
|  |  |  | ospfVirtNbrState | The state of the virtual neighbor relationship. | 1.3.6.1.2.1.14.11.1.5 | INTEGER{down(1),attempt(2),init(3),twoWay(4),exchangeStart(5),exchange(6),loading(7),full(8)} | INTEGER{down(1),attempt(2),init(3),twoWay(4),exchangeStart(5),exchange(6),loading(7),full(8)} | read-only | current | COLUMNAR | N | 虚连接邻居状态。 | Consistent | [7 empty] | Y |  |  | IGP |  |  |  | Y | PNF-FW
|  |  |  | ospfVirtNbrEvents | The number of times this virtual link has changed its state or an error has occurred. Discontinuities in the value of this counter can occur at re-initialization of the management system, and at other times as indicated by the value of ospfDiscontinuityTime. | 1.3.6.1.2.1.14.11.1.6 | Counter32 | Counter32 | read-only | current | COLUMNAR | N | 虚链路的变化和发生错误的次数。该计数器值的不连续性可能发生在管理系统的重新初始化以及ospfDiscontinuityTime的值所指示的其他时间。 | Consistent | [7 empty] | Y |  |  | IGP |  |  |  | Y | PNF-FW
|  |  |  | ospfVirtNbrLsRetransQLen | The current length of the retransmission queue. | 1.3.6.1.2.1.14.11.1.7 | Gauge32 | Gauge32 | read-only | current | COLUMNAR | N | 目前重传队列的长度。 | Consistent | [7 empty] | Y |  |  | IGP |  |  |  | Y | PNF-FW
|  |  |  | ospfVirtNbrHelloSuppressed | Indicates whether Hellos are being suppressed to the neighbor. | 1.3.6.1.2.1.14.11.1.8 | TruthValue | INTEGER{true(1),false(2)} | read-only | current | COLUMNAR | N | 标识发送邻居的Hello报文是否被抑制。 | Consistent | [7 empty] | Y |  |  | IGP |  |  |  | Y | PNF-FW
|  |  |  | ospfVirtNbrRestartHelperStatus | Indicates whether the router is acting as a graceful restart helper for the neighbor. | 1.3.6.1.2.1.14.11.1.9 | INTEGER{notHelping(1),helping(2)} | INTEGER{notHelping(1),helping(2)} | read-only | current | COLUMNAR | N | 标识设备是否作为虚连接邻居的GR Helper。 | Consistent | [7 empty] | Y |  |  | IGP |  |  |  | Y | PNF-FW
|  |  |  | ospfVirtNbrRestartHelperAge | Remaining time in current OSPF graceful restart interval, if the router is acting as a restart helper for the neighbor. | 1.3.6.1.2.1.14.11.1.10 | Unsigned32 | Unsigned32 | read-only | current | COLUMNAR | N | 当前的OSPF平滑重启间隔的剩余时间，如果设备作为邻居的重启帮助器。 | Consistent | [7 empty] | Y |  |  | IGP |  |  |  | Y | PNF-FW
|  |  |  | ospfVirtNbrRestartHelperExitReason | Describes the outcome of the last attempt at acting as a graceful restart helper for the neighbor. | 1.3.6.1.2.1.14.11.1.11 | INTEGER{none(1),inProgress(2),completed(3),timedOut(4),topologyChanged(5)} | INTEGER{none(1),inProgress(2),completed(3),timedOut(4),topologyChanged(5)} | read-only | current | COLUMNAR | N | 描述上次以GR Helper身份帮助虚连接邻居完成重启的结果。 | Consistent | [7 empty] | Y |  |  | IGP |  |  |  | Y | PNF-FW
|  | ospfExtLsdbTable |  |  | The OSPF Process's external LSA link state database. This table is identical to the OSPF LSDB Table in format, but contains only external link state advertisements. The purpose is to allow external LSAs to be displayed once for the router rather than once in each non-stub area. Note that external LSAs are also in the AS-scope link state database. | 1.3.6.1.2.1.14.12 | OspfExtLsdbEntry |  | not-accessible | deprecated |  | N | OSPF进程的外部LSA链路状态数据库。该表与OSPF LSDB表格的格式相同，但仅包含外部链路状态通告，目的是允许外部LSA在设备上显示一次，而不是在每个非Stub区域中显示一次。请注意，外部LSA也在AS范围链路状态数据库中。 创建约束：该表不支持创建。 修改约束：该表不支持修改。 删除约束：该表不支持删除。 读取约束：无。 | Consistent |  |  |  |  | Creation Restriction: No entry can be created in this table. Modification Restriction: The entries in this table cannot be modified. Deletion Restriction: The entries in this table cannot be deleted. Access Restriction: Before reading this MIB table, run the ospf mib-binding process-id command to bind the OSPF process to SNMP. |  |  | Y |  |  | IGP |  |  |  | Y | PNF-FW
|  |  | ospfExtLsdbEntry |  | A single link state advertisement. | 1.3.6.1.2.1.14.12.1 | OspfExtLsdbEntry |  | not-accessible | deprecated |  | N |  | Consistent | [7 empty] | Y |  |  | IGP |  |  |  | Y | PNF-FW
|  |  |  | ospfExtLsdbType | The type of the link state advertisement. Each link state type has a separate advertisement format. | 1.3.6.1.2.1.14.12.1.1 | INTEGER{asExternalLink(5)} | INTEGER{asExternalLink(5)} | read-only | deprecated | COLUMNAR | Y | LSA的类型。不同的LSA有不同的格式。 | Consistent | [7 empty] | Y |  |  | IGP | N |  |  | Y | PNF-FW
|  |  |  | ospfExtLsdbLsid | The Link State ID is an LS Type Specific field containing either a Router ID or an IP address; it identifies the piece of the routing domain that is being described by the advertisement. | 1.3.6.1.2.1.14.12.1.2 | IpAddress | IpAddress | read-only | deprecated | COLUMNAR | Y | 链路状态ID是包含设备ID或IP地址的LS Type Specific字段; 它标识被LSA的路由域的信息。 | Consistent | [7 empty] | Y |  |  | IGP | N |  |  | Y | PNF-FW
|  |  |  | ospfExtLsdbRouterId | The 32-bit number that uniquely identifies the originating router in the Autonomous System. | 1.3.6.1.2.1.14.12.1.3 | RouterID | IpAddress | read-only | deprecated | COLUMNAR | Y | 32bit唯一标识在自治系统内的一台设备。 | Consistent | [7 empty] | Y |  |  | IGP | N |  |  | Y | PNF-FW
|  |  |  | ospfExtLsdbSequence | The sequence number field is a signed 32-bit integer. It starts with the value '80000001'h, or -'7FFFFFFF'h, and increments until '7FFFFFFF'h. Thus, a typical sequence number will be very negative. It is used to detect old and duplicate link state advertisements. The space of sequence numbers is linearly ordered. The larger the sequence number, the more recent the advertisement. | 1.3.6.1.2.1.14.12.1.4 | Integer32 | Integer32 | read-only | deprecated | COLUMNAR | N | 序列号字段是一个带符号的32位整数。它以值'80000001'h或-'7FFFFFFF'h开始，并增加到'7FFFFFFF'h。 它用于检测旧的和重复的LSA。序列号的空间是线性排序的。序列号越大，LSA越新。 | Consistent | [7 empty] | Y |  |  | IGP | N |  |  | Y | PNF-FW
|  |  |  | ospfExtLsdbAge | This field is the age of the link state advertisement in seconds. | 1.3.6.1.2.1.14.12.1.5 | Integer32 | Integer32 | read-only | deprecated | COLUMNAR | N | 标识LSA生成后存在的时间，单位为秒。 | Consistent | [7 empty] | Y |  |  | IGP | N |  |  | Y | PNF-FW
|  |  |  | ospfExtLsdbChecksum | This field is the checksum of the complete contents of the advertisement, excepting the age field. The age field is excepted so that an advertisement's age can be incremented without updating the checksum. The checksum used is the same that is used for ISO connectionless datagrams; it is commonly referred to as the Fletcher checksum. | 1.3.6.1.2.1.14.12.1.6 | Integer32 | Integer32 | read-only | deprecated | COLUMNAR | N | 除了age字段外其他各域的校验和。由于age是逐秒增加的，计算校验和时排除age字段后，可以减少更新校验和的次数。校验和的使用与ISO无连接数据报相同; 它通常被称为Fletcher校验和。 | Consistent | [7 empty] | Y |  |  | IGP | N |  |  | Y | PNF-FW
|  |  |  | ospfExtLsdbAdvertisement | The entire link state advertisement, including its header. | 1.3.6.1.2.1.14.12.1.7 | OCTET STRING (SIZE (36..36)) | OCTET STRING{(36,36)} | read-only | deprecated | COLUMNAR | N | 整个LSA的大小，包括头部。 | Inconsistent |  |  |  | 支持长度为1000。 | support 1000 length. |  |  | Y |  |  | IGP | N |  |  | Y | PNF-FW
|  | ospfRouteGroup |  |  |  | 1.3.6.1.2.1.14.13 | [5 empty] | N |  | Consistent | [7 empty] | Y |  |  | IGP |  |  |  | Y | PNF-FW
|  |  | ospfIntraArea |  |  | 1.3.6.1.2.1.14.13.1 | [5 empty] | N |  | Consistent | [7 empty] | Y |  |  | IGP |  |  |  | Y | PNF-FW
|  |  | ospfInterArea |  |  | 1.3.6.1.2.1.14.13.2 | [5 empty] | N |  | Consistent | [7 empty] | Y |  |  | IGP |  |  |  | Y | PNF-FW
|  |  | ospfExternalType1 |  |  | 1.3.6.1.2.1.14.13.3 | [5 empty] | N |  | Consistent | [7 empty] | Y |  |  | IGP |  |  |  | Y | PNF-FW
|  |  | ospfExternalType2 |  |  | 1.3.6.1.2.1.14.13.4 | [5 empty] | N |  | Consistent | [7 empty] | Y |  |  | IGP |  |  |  | Y | PNF-FW
|  | ospfAreaAggregateTable |  |  | The Area Aggregate Table acts as an adjunct to the Area Table. It describes those address aggregates that are configured to be propagated from an area. Its purpose is to reduce the amount of information that is known beyond an Area's borders. It contains a set of IP address ranges specified by an IP address/IP network mask pair. For example, a class B address range of X.X.X.X with a network mask of 255.255.0.0 includes all IP addresses from X.X.0.0 to X.X.255.255. Note that if ranges are configured such that one range subsumes another range (e.g., 10.0.0.0 mask 255.0.0.0 and 10.1.0.0 mask 255.255.0.0), the most specific match is the preferred one. | 1.3.6.1.2.1.14.14 | OspfAreaAggregateEntry |  | not-accessible | current |  | N | 区域聚合表用作区域表的附件。它描述配置为从区域传播的地址聚合。其目的是减少区域边界以外已知的信息量。它包含由IP地址/IP网络掩码对指定的一组IP地址范围。例如，网络掩码为255.255.0.0的X.X.X.X的B类地址范围包括X.X.0.0到X.X.255.255的所有IP地址。请注意，如果配置范围使得一个范围包含另一个范围（例如，10.0.0.0掩码255.0.0.0和10.1.0.0掩码255.255.0.0），则最长匹配是首选的。 创建约束：该表不支持创建。 修改约束：该表不支持修改。 删除约束：该表不支持删除。 读取约束：用户在对该表进行读取操作前，必须执行ospf mib-binding process-id命令将指定OSPF进程绑定到SNMP上。 | Consistent |  |  |  |  | Creation Restriction: The entries in this table cannot be created. Modification Restriction: The entries in this table cannot be modified. Deletion Restriction: The entries in this table cannot be deleted. Access Restriction: Before reading this MIB table, run the ospf mib-binding process-id command to bind the OSPF process to SNMP. |  |  | Y |  |  | IGP |  |  |  | Y | PNF-FW
|  |  | ospfAreaAggregateEntry |  | A single area aggregate entry. Information in this table is persistent and when this object is written the entity SHOULD save the change to non-volatile storage. | 1.3.6.1.2.1.14.14.1 | OspfAreaAggregateEntry |  | not-accessible | current |  | N |  | Consistent | [7 empty] | Y |  |  | IGP |  |  |  | Y | PNF-FW
|  |  |  | ospfAreaAggregateAreaID | The area within which the address aggregate is to be found. | 1.3.6.1.2.1.14.14.1.1 | AreaID | IpAddress | read-only | current | COLUMNAR | Y | 有聚合地址的区域ID。 | Consistent | [7 empty] | Y |  |  | IGP | N |  |  | Y | PNF-FW
|  |  |  | ospfAreaAggregateLsdbType | The type of the address aggregate. This field specifies the Lsdb type that this address aggregate applies to. | 1.3.6.1.2.1.14.14.1.2 | INTEGER{summaryLink(3),nssaExternalLink(7)} | INTEGER{summaryLink(3),nssaExternalLink(7)} | read-only | current | COLUMNAR | Y | 地址聚合类型。标识地址聚合的LSDB类型。 | Consistent | [7 empty] | Y |  |  | IGP | N |  |  | Y | PNF-FW
|  |  |  | ospfAreaAggregateNet | The IP address of the net or subnet indicated by the range. | 1.3.6.1.2.1.14.14.1.3 | IpAddress | IpAddress | read-only | current | COLUMNAR | Y | 网段或者子网地址。 | Consistent | [7 empty] | Y |  |  | IGP | N |  |  | Y | PNF-FW
|  |  |  | ospfAreaAggregateMask | The subnet mask that pertains to the net or subnet. | 1.3.6.1.2.1.14.14.1.4 | IpAddress | IpAddress | read-only | current | COLUMNAR | Y | 网段或者子网的掩码。 | Consistent | [7 empty] | Y |  |  | IGP | N |  |  | Y | PNF-FW
|  |  |  | ospfAreaAggregateStatus | This object permits management of the table by facilitating actions such as row creation, construction, and destruction. The value of this object has no effect on whether other objects in this conceptual row can be modified. | 1.3.6.1.2.1.14.14.1.5 | RowStatus | INTEGER{active(1),notInService(2),notReady(3),createAndGo(4),createAndWait(5),destroy(6)} | read-create | current | COLUMNAR | N | 表明对行的操作状态：创建行或者删除行。其他节点的修改与此值无关。 | Inconsistent | read-only | [6 empty] | Y |  |  | IGP | N |  |  | Y | PNF-FW
|  |  |  | ospfAreaAggregateEffect | Subnets subsumed by ranges either trigger the advertisement of the indicated aggregate (advertiseMatching) or result in the subnet's not being advertised at all outside the area. | 1.3.6.1.2.1.14.14.1.6 | INTEGER{advertiseMatching(1),doNotAdvertiseMatching(2)} | INTEGER{advertiseMatching(1),doNotAdvertiseMatching(2)} | read-create | current | COLUMNAR | N | 包含在地址范围内的子网会在聚合路由的发布advertiseMatching，或不发布doNotadvertiseMatching。 | Inconsistent | read-only | [6 empty] | Y |  |  | IGP | N |  |  | Y | PNF-FW
|  |  |  | ospfAreaAggregateExtRouteTag | External route tag to be included in NSSA (type-7) LSAs. | 1.3.6.1.2.1.14.14.1.7 | Unsigned32 | Unsigned32 | read-create | current | COLUMNAR | N | 包含在NSSA（7类） LSA里的外部路由标记。 | Inconsistent | read-only | [6 empty] | Y |  |  | IGP | N |  |  | Y | PNF-FW
|  | ospfConformance |  |  |  | 1.3.6.1.2.1.14.15 | [5 empty] | N |  | Consistent | [7 empty] | Y |  |  | IGP |  |  |  | Y | PNF-FW
|  |  | ospfGroups |  |  | 1.3.6.1.2.1.14.15.1 | [5 empty] | N |  | Consistent | [7 empty] | Y |  |  | IGP |  |  |  | Y | PNF-FW
|  |  |  | ospfBasicGroup | These objects are used to monitor/manage global OSPF parameters. This object group conforms to RFC 1850. | 1.3.6.1.2.1.14.15.1.1 |  |  |  | deprecated |  | N |  | Consistent | [7 empty] | Y |  |  | IGP |  |  |  | Y | PNF-FW
|  |  |  | ospfAreaGroup | These objects are used for OSPF systems supporting areas per RFC 1850. | 1.3.6.1.2.1.14.15.1.2 |  |  |  | deprecated |  | N |  | Consistent | [7 empty] | Y |  |  | IGP |  |  |  | Y | PNF-FW
|  |  |  | ospfStubAreaGroup | These objects are used for OSPF systems supporting stub areas. | 1.3.6.1.2.1.14.15.1.3 |  |  |  | current |  | N |  | Consistent | [7 empty] | Y |  |  | IGP |  |  |  | Y | PNF-FW
|  |  |  | ospfLsdbGroup | These objects are used for OSPF systems that display their link state database. | 1.3.6.1.2.1.14.15.1.4 |  |  |  | current |  | N |  | Consistent | [7 empty] | Y |  |  | IGP |  |  |  | Y | PNF-FW
|  |  |  | ospfAreaRangeGroup | These objects are used for non-CIDR OSPF systems that support multiple areas. This object group is obsolete. | 1.3.6.1.2.1.14.15.1.5 |  |  |  | obsolete |  | N |  | Consistent | [7 empty] | Y |  |  | IGP |  |  |  | Y | PNF-FW
|  |  |  | ospfHostGroup | These objects are used for OSPF systems that support attached hosts. | 1.3.6.1.2.1.14.15.1.6 |  |  |  | deprecated |  | N |  | Consistent | [7 empty] | Y |  |  | IGP |  |  |  | Y | PNF-FW
|  |  |  | ospfIfGroup | These objects are used to monitor/manage OSPF interfaces. This object group conforms to RFC 1850. | 1.3.6.1.2.1.14.15.1.7 |  |  |  | deprecated |  | N |  | Consistent | [7 empty] | Y |  |  | IGP |  |  |  | Y | PNF-FW
|  |  |  | ospfIfMetricGroup | These objects are used for OSPF systems for supporting interface metrics. | 1.3.6.1.2.1.14.15.1.8 |  |  |  | current |  | N |  | Consistent | [7 empty] | Y |  |  | IGP |  |  |  | Y | PNF-FW
|  |  |  | ospfVirtIfGroup | These objects are used for OSPF systems for supporting virtual interfaces. This object group conforms to RFC 1850. | 1.3.6.1.2.1.14.15.1.9 |  |  |  | deprecated |  | N |  | Consistent | [7 empty] | Y |  |  | IGP |  |  |  | Y | PNF-FW
|  |  |  | ospfNbrGroup | These objects are used to monitor/manage OSPF neighbors. This object group conforms to RFC 1850. | 1.3.6.1.2.1.14.15.1.10 |  |  |  | deprecated |  | N |  | Consistent | [7 empty] | Y |  |  | IGP |  |  |  | Y | PNF-FW
|  |  |  | ospfVirtNbrGroup | These objects are used to monitor/manage OSPF virtual neighbors. This object group conforms to RFC 1850. | 1.3.6.1.2.1.14.15.1.11 |  |  |  | deprecated |  | N |  | Consistent | [7 empty] | Y |  |  | IGP |  |  |  | Y | PNF-FW
|  |  |  | ospfExtLsdbGroup | These objects are used for OSPF systems that display their link state database. This object group conforms to RFC 1850. This object group is replaced by the ospfAsLsdbGroup in order to support any AS-scope LSA type in a single table. | 1.3.6.1.2.1.14.15.1.12 |  |  |  | deprecated |  | N |  | Consistent | [7 empty] | Y |  |  | IGP |  |  |  | Y | PNF-FW
|  |  |  | ospfAreaAggregateGroup | These objects are used for OSPF systems to support network prefix aggregation across areas. | 1.3.6.1.2.1.14.15.1.13 |  |  |  | deprecated |  | N |  | Consistent | [7 empty] | Y |  |  | IGP |  |  |  | Y | PNF-FW
|  |  |  | ospfLocalLsdbGroup | These objects are used for OSPF systems that display their link-local link state databases for non-virtual links. | 1.3.6.1.2.1.14.15.1.14 |  |  |  | current |  | N |  | Consistent | [7 empty] | Y |  |  | IGP |  |  |  | Y | PNF-FW
|  |  |  | ospfVirtLocalLsdbGroup | These objects are used for OSPF systems that display their link-local link state databases for virtual links. | 1.3.6.1.2.1.14.15.1.15 |  |  |  | current |  | N |  | Consistent | [7 empty] | Y |  |  | IGP |  |  |  | Y | PNF-FW
|  |  |  | ospfAsLsdbGroup | These objects are used for OSPF systems that display their AS-scope link state database. | 1.3.6.1.2.1.14.15.1.16 |  |  |  | current |  | N |  | Consistent | [7 empty] | Y |  |  | IGP |  |  |  | Y | PNF-FW
|  |  |  | ospfBasicGroup2 | These objects are used to monitor/manage OSPF global parameters. | 1.3.6.1.2.1.14.15.1.17 |  |  |  | current |  | N |  | Consistent | [7 empty] | Y |  |  | IGP |  |  |  | Y | PNF-FW
|  |  |  | ospfAreaGroup2 | These objects are used by OSPF systems to support areas. | 1.3.6.1.2.1.14.15.1.18 |  |  |  | current |  | N |  | Consistent | [7 empty] | Y |  |  | IGP |  |  |  | Y | PNF-FW
|  |  |  | ospfIfGroup2 | These objects are used to monitor/manage OSPF interfaces. | 1.3.6.1.2.1.14.15.1.19 |  |  |  | current |  | N |  | Consistent | [7 empty] | Y |  |  | IGP |  |  |  | Y | PNF-FW
|  |  |  | ospfVirtIfGroup2 | These objects are used to monitor/manage OSPF virtual interfaces. | 1.3.6.1.2.1.14.15.1.20 |  |  |  | current |  | N |  | Consistent | [7 empty] | Y |  |  | IGP |  |  |  | Y | PNF-FW
|  |  |  | ospfNbrGroup2 | These objects are used to monitor/manage OSPF neighbors. | 1.3.6.1.2.1.14.15.1.21 |  |  |  | current |  | N |  | Consistent | [7 empty] | Y |  |  | IGP |  |  |  | Y | PNF-FW
|  |  |  | ospfVirtNbrGroup2 | These objects are used to monitor/manage OSPF virtual neighbors. | 1.3.6.1.2.1.14.15.1.22 |  |  |  | current |  | N |  | Consistent | [7 empty] | Y |  |  | IGP |  |  |  | Y | PNF-FW
|  |  |  | ospfAreaAggregateGroup2 | These objects are used for OSPF systems to support network prefix aggregation across areas. | 1.3.6.1.2.1.14.15.1.23 |  |  |  | current |  | N |  | Consistent | [7 empty] | Y |  |  | IGP |  |  |  | Y | PNF-FW
|  |  |  | ospfAreaLsaCountGroup | These objects are used for OSPF systems that display per-area, per-LSA-type counters. | 1.3.6.1.2.1.14.15.1.24 |  |  |  | current |  | N |  | Consistent | [7 empty] | Y |  |  | IGP |  |  |  | Y | PNF-FW
|  |  |  | ospfHostGroup2 | These objects are used for OSPF systems that support attached hosts. | 1.3.6.1.2.1.14.15.1.25 |  |  |  | current |  | N |  | Consistent | [7 empty] | Y |  |  | IGP |  |  |  | Y | PNF-FW
|  |  |  | ospfObsoleteGroup | These objects are obsolete and are no longer required for OSPF systems. They are placed into this group for SMI conformance. | 1.3.6.1.2.1.14.15.1.26 |  |  |  | obsolete |  | N |  | Consistent | [7 empty] | Y |  |  | IGP |  |  |  | Y | PNF-FW
|  |  | ospfCompliances |  |  | 1.3.6.1.2.1.14.15.2 | [5 empty] | N |  | Consistent | [7 empty] | Y |  |  | IGP |  |  |  | Y | PNF-FW
|  |  |  | ospfCompliance | The compliance statement for OSPF systems conforming to RFC 1850. | 1.3.6.1.2.1.14.15.2.1 |  |  |  | deprecated |  | N |  | Consistent | [7 empty] | Y |  |  | IGP |  |  |  | Y | PNF-FW
|  |  |  | ospfCompliance2 | The compliance statement. | 1.3.6.1.2.1.14.15.2.2 |  |  |  | current |  | N |  | Consistent | [7 empty] | Y |  |  | IGP |  |  |  | Y | PNF-FW
|  |  |  | ospfComplianceObsolete | Contains obsolete object groups. | 1.3.6.1.2.1.14.15.2.3 |  |  |  | obsolete |  | N |  | Consistent | [7 empty] | Y |  |  | IGP |  |  |  | Y | PNF-FW
|  | ospfLocalLsdbTable |  |  | The OSPF Process's link-local link state database for non-virtual links. This table is identical to the OSPF LSDB Table in format, but contains only link-local Link State Advertisements for non-virtual links. The purpose is to allow link-local LSAs to be displayed for each non-virtual interface. This table is implemented to support type-9 LSAs that are defined in 'The OSPF Opaque LSA Option'. | 1.3.6.1.2.1.14.17 | OspfLocalLsdbEntry |  | not-accessible | current |  | N | OSPF进程的非虚拟链路的链路本地链路状态数据库。此表与OSPF LSDB表格的格式相同，但仅包含非虚拟链路的本地链路状态通告，目的是为每个非虚拟接口显示链路本地LSA。该表已实现以支持在“OSPF Opaque LSA选项”中定义的9类LSA。 创建约束：该表不支持创建。 修改约束：该表不支持修改。 删除约束：该表不支持删除。 读取约束：用户在对该表进行读取操作前，必须执行ospf mib-binding process-id命令将指定OSPF进程绑定到SNMP上。 | Consistent |  |  |  |  | Creation Restriction: No entry can be created in this table. Modification Restriction: The entries in this table cannot be modified. Deletion Restriction: The entries in this table cannot be deleted. Access Restriction: Before reading this MIB table, run the ospf mib-binding process-id command to bind the OSPF process to SNMP. |  |  | Y |  |  | IGP |  |  |  | Y | PNF-FW
|  |  | ospfLocalLsdbEntry |  | A single link state advertisement. | 1.3.6.1.2.1.14.17.1 | OspfLocalLsdbEntry |  | not-accessible | current |  | N |  | Consistent | [7 empty] | Y |  |  | IGP |  |  |  | Y | PNF-FW
|  |  |  | ospfLocalLsdbIpAddress | The IP address of the interface from which the LSA was received if the interface is numbered. | 1.3.6.1.2.1.14.17.1.1 | IpAddress | IpAddress | not-accessible | current | COLUMNAR | Y | 包含在地址范围内的子网会在聚合路由的发布advertiseMatching，或不发布doNotadvertiseMatching。 | Consistent | [7 empty] | Y |  |  | IGP | N |  |  | Y | PNF-FW
|  |  |  | ospfLocalLsdbAddressLessIf | The interface index of the interface from which the LSA was received if the interface is unnumbered. | 1.3.6.1.2.1.14.17.1.2 | InterfaceIndexOrZero | Integer32{(0,2147483647)} | not-accessible | current | COLUMNAR | Y | 包含在地址范围内的子网会在聚合路由的发布advertiseMatching，或不发布doNotadvertiseMatching。 | Consistent | [7 empty] | Y |  |  | IGP | N |  |  | Y | PNF-FW
|  |  |  | ospfLocalLsdbType | The type of the link state advertisement. Each link state type has a separate advertisement format. | 1.3.6.1.2.1.14.17.1.3 | INTEGER{localOpaqueLink(9)} | INTEGER{localOpaqueLink(9)} | not-accessible | current | COLUMNAR | Y | 包含在地址范围内的子网会在聚合路由的发布advertiseMatching，或不发布doNotadvertiseMatching。 | Consistent | [7 empty] | Y |  |  | IGP | N |  |  | Y | PNF-FW
|  |  |  | ospfLocalLsdbLsid | The Link State ID is an LS Type Specific field containing a 32-bit identifier in IP address format; it identifies the piece of the routing domain that is being described by the advertisement. | 1.3.6.1.2.1.14.17.1.4 | IpAddress | IpAddress | not-accessible | current | COLUMNAR | Y | Link State链路状态ID（来自LSA报文头），IP地址格式的32位标识，是LS类型中的特殊字段。根据LSA中的LS Type和LSA description在路由域中描述一个LSA。 | Consistent | [7 empty] | Y |  |  | IGP | N |  |  | Y | PNF-FW
|  |  |  | ospfLocalLsdbRouterId | The 32-bit number that uniquely identifies the originating router in the Autonomous System. | 1.3.6.1.2.1.14.17.1.5 | RouterID | IpAddress | not-accessible | current | COLUMNAR | Y | Router ID，是一个32比特无符号整数，是一台设备在自治系统中的唯一标识。 | Consistent | [7 empty] | Y |  |  | IGP | N |  |  | Y | PNF-FW
|  |  |  | ospfLocalLsdbSequence | The sequence number field is a signed 32-bit integer. It starts with the value '80000001'h, or -'7FFFFFFF'h, and increments until '7FFFFFFF'h. Thus, a typical sequence number will be very negative. It is used to detect old and duplicate link state advertisements. The space of sequence numbers is linearly ordered. The larger the sequence number, the more recent the advertisement. | 1.3.6.1.2.1.14.17.1.6 | Integer32 | Integer32 | read-only | current | COLUMNAR | N | 32位整数被用作判断旧的或者相同的LSA。取值范围是以'80000001'h或'7FFFFFFF'h开始一直到'7FFFFFFF'h。数值线性增加，数值越大代表LSA越新。数值线性增加，数值越大代表LSA越新。 | Consistent | [7 empty] | Y |  |  | IGP | N |  |  | Y | PNF-FW
|  |  |  | ospfLocalLsdbAge | This field is the age of the link state advertisement in seconds. | 1.3.6.1.2.1.14.17.1.7 | Integer32 | Integer32 | read-only | current | COLUMNAR | N | LSA产生后所经过的时间，以秒为单位。 | Consistent | [7 empty] | Y |  |  | IGP | N |  |  | Y | PNF-FW
|  |  |  | ospfLocalLsdbChecksum | This field is the checksum of the complete contents of the advertisement, excepting the age field. The age field is excepted so that an advertisement's age can be incremented without updating the checksum. The checksum used is the same that is used for ISO connectionless datagrams; it is commonly referred to as the Fletcher checksum. | 1.3.6.1.2.1.14.17.1.8 | Integer32 | Integer32 | read-only | current | COLUMNAR | N | 除了age字段外其他各域的校验和。由于age是逐秒增加的，计算校验和时排除age字段后，可以减少更新校验和的次数。校验和的使用与ISO无连接数据报相同; 它通常被称为Fletcher校验和。 | Consistent | [7 empty] | Y |  |  | IGP | N |  |  | Y | PNF-FW
|  |  |  | ospfLocalLsdbAdvertisement | The entire link state advertisement, including its header. Note that for variable length LSAs, SNMP agents may not be able to return the largest string size. | 1.3.6.1.2.1.14.17.1.9 | OCTET STRING (SIZE (1..65535)) | OCTET STRING{(1,65535)} | read-only | current | COLUMNAR | N | 完整的LSA，包括其头部。对于各种长度的LSA，SNMP可能不会返回最大字符串。 | Inconsistent |  |  |  | 支持长度为1000。 | support 1000 length. |  |  | Y |  |  | IGP | N |  |  | Y | PNF-FW
|  | ospfVirtLocalLsdbTable |  |  | The OSPF Process's link-local link state database for virtual links. This table is identical to the OSPF LSDB Table in format, but contains only link-local Link State Advertisements for virtual links. The purpose is to allow link-local LSAs to be displayed for each virtual interface. This table is implemented to support type-9 LSAs that are defined in 'The OSPF Opaque LSA Option'. | 1.3.6.1.2.1.14.18 | OspfVirtLocalLsdbEntry |  | not-accessible | current |  | N |  | Nonsupport | [7 empty] | Y | [6 empty] | N
|  |  | ospfVirtLocalLsdbEntry |  | A single link state advertisement. | 1.3.6.1.2.1.14.18.1 | OspfVirtLocalLsdbEntry |  | not-accessible | current |  | N |  | Nonsupport | [7 empty] | Y | [6 empty] | N
|  |  |  | ospfVirtLocalLsdbTransitArea | The transit area that the virtual link traverses. By definition, this is not 0.0.0.0. | 1.3.6.1.2.1.14.18.1.1 | AreaID | IpAddress | not-accessible | current | COLUMNAR | Y |  | Nonsupport | [7 empty] | Y | [6 empty] | N
|  |  |  | ospfVirtLocalLsdbNeighbor | The Router ID of the virtual neighbor. | 1.3.6.1.2.1.14.18.1.2 | RouterID | IpAddress | not-accessible | current | COLUMNAR | Y |  | Nonsupport | [7 empty] | Y | [6 empty] | N
|  |  |  | ospfVirtLocalLsdbType | The type of the link state advertisement. Each link state type has a separate advertisement format. | 1.3.6.1.2.1.14.18.1.3 | INTEGER{localOpaqueLink(9)} | INTEGER{localOpaqueLink(9)} | not-accessible | current | COLUMNAR | Y |  | Nonsupport | [7 empty] | Y | [6 empty] | N
|  |  |  | ospfVirtLocalLsdbLsid | The Link State ID is an LS Type Specific field containing a 32-bit identifier in IP address format; it identifies the piece of the routing domain that is being described by the advertisement. | 1.3.6.1.2.1.14.18.1.4 | IpAddress | IpAddress | not-accessible | current | COLUMNAR | Y |  | Nonsupport | [7 empty] | Y | [6 empty] | N
|  |  |  | ospfVirtLocalLsdbRouterId | The 32-bit number that uniquely identifies the originating router in the Autonomous System. | 1.3.6.1.2.1.14.18.1.5 | RouterID | IpAddress | not-accessible | current | COLUMNAR | Y |  | Nonsupport | [7 empty] | Y | [6 empty] | N
|  |  |  | ospfVirtLocalLsdbSequence | The sequence number field is a signed 32-bit integer. It starts with the value '80000001'h, or -'7FFFFFFF'h, and increments until '7FFFFFFF'h. Thus, a typical sequence number will be very negative. It is used to detect old and duplicate link state advertisements. The space of sequence numbers is linearly ordered. The larger the sequence number, the more recent the advertisement. | 1.3.6.1.2.1.14.18.1.6 | Integer32 | Integer32 | read-only | current | COLUMNAR | N |  | Nonsupport | [7 empty] | Y | [6 empty] | N
|  |  |  | ospfVirtLocalLsdbAge | This field is the age of the link state advertisement in seconds. | 1.3.6.1.2.1.14.18.1.7 | Integer32 | Integer32 | read-only | current | COLUMNAR | N |  | Nonsupport | [7 empty] | Y | [6 empty] | N
|  |  |  | ospfVirtLocalLsdbChecksum | This field is the checksum of the complete contents of the advertisement, excepting the age field. The age field is excepted so that an advertisement's age can be incremented without updating the checksum. The checksum used is the same that is used for ISO connectionless datagrams; it is commonly referred to as the Fletcher checksum. | 1.3.6.1.2.1.14.18.1.8 | Integer32 | Integer32 | read-only | current | COLUMNAR | N |  | Nonsupport | [7 empty] | Y | [6 empty] | N
|  |  |  | ospfVirtLocalLsdbAdvertisement | The entire link state advertisement, including its header. | 1.3.6.1.2.1.14.18.1.9 | OCTET STRING (SIZE (1..65535)) | OCTET STRING{(1,65535)} | read-only | current | COLUMNAR | N |  | Nonsupport | [7 empty] | Y | [6 empty] | N
|  | ospfAsLsdbTable |  |  | The OSPF Process's AS-scope LSA link state database. The database contains the AS-scope Link State Advertisements from throughout the areas that the device is attached to. This table is identical to the OSPF LSDB Table in format, but contains only AS-scope Link State Advertisements. The purpose is to allow AS-scope LSAs to be displayed once for the router rather than once in each non-stub area. | 1.3.6.1.2.1.14.19 | OspfAsLsdbEntry |  | not-accessible | current |  | N | OSPF进程的AS范围LSA链路状态数据库。 数据库包含从设备连接到的所有区域的AS-scope链接状态通告。该表与OSPF LSDB表格的格式相同，但仅包含AS-scope链路状态通告，目的是允许AS-scope LSA在设备上显示一次，而不是在每个非Stub区域中显示一次。 创建约束：该表不支持创建。 修改约束：该表不支持修改。 删除约束：该表不支持删除。 读取约束：用户在对该表进行读取操作前，必须执行ospf mib-binding process-id命令将指定OSPF进程绑定到SNMP上。 | Consistent |  |  |  |  | Creation Restriction: No entry can be created in this table. Modification Restriction: The entries in this table cannot be modified. Deletion Restriction: The entries in this table cannot be deleted. Access Restriction: Before reading this MIB table, run the ospf mib-binding process-id command to bind the OSPF process to SNMP. |  |  | Y |  |  | IGP |  |  |  | Y | PNF-FW
|  |  | ospfAsLsdbEntry |  | A single link state advertisement. | 1.3.6.1.2.1.14.19.1 | OspfAsLsdbEntry |  | not-accessible | current |  | N |  | Consistent | [7 empty] | Y |  |  | IGP |  |  |  | Y | PNF-FW
|  |  |  | ospfAsLsdbType | The type of the link state advertisement. Each link state type has a separate advertisement format. | 1.3.6.1.2.1.14.19.1.1 | INTEGER{asExternalLink(5),asOpaqueLink(11)} | INTEGER{asExternalLink(5),asOpaqueLink(11)} | not-accessible | current | COLUMNAR | Y | LSA类型。不同的LSA有不同的LSA类型。 | Consistent | [7 empty] | Y |  |  | IGP | N |  |  | Y | PNF-FW
|  |  |  | ospfAsLsdbLsid | The Link State ID is an LS Type Specific field containing either a Router ID or an IP address; it identifies the piece of the routing domain that is being described by the advertisement. | 1.3.6.1.2.1.14.19.1.2 | IpAddress | IpAddress | not-accessible | current | COLUMNAR | Y | Link State链路状态ID（来自LSA报文头），IP地址格式的32位标识，是LS类型中的特殊字段。 | Consistent | [7 empty] | Y |  |  | IGP | N |  |  | Y | PNF-FW
|  |  |  | ospfAsLsdbRouterId | The 32-bit number that uniquely identifies the originating router in the Autonomous System. | 1.3.6.1.2.1.14.19.1.3 | RouterID | IpAddress | not-accessible | current | COLUMNAR | Y | Router ID，是一个32比特无符号整数，是一台设备在自治系统中的唯一标识。 | Consistent | [7 empty] | Y |  |  | IGP | N |  |  | Y | PNF-FW
|  |  |  | ospfAsLsdbSequence | The sequence number field is a signed 32-bit integer. It starts with the value '80000001'h, or -'7FFFFFFF'h, and increments until '7FFFFFFF'h. Thus, a typical sequence number will be very negative. It is used to detect old and duplicate link state advertisements. The space of sequence numbers is linearly ordered. The larger the sequence number, the more recent the advertisement. | 1.3.6.1.2.1.14.19.1.4 | Integer32 | Integer32 | read-only | current | COLUMNAR | N | 32位整数被用作判断旧的或者相同的LSA。取值范围是以'80000001'h或'7FFFFFFF'h开始一直到'7FFFFFFF'h。数值线性增加，数值越大代表LSA越新。数值线性增加，数值越大代表LSA越新。 | Consistent | [7 empty] | Y |  |  | IGP | N |  |  | Y | PNF-FW
|  |  |  | ospfAsLsdbAge | This field is the age of the link state advertisement in seconds. | 1.3.6.1.2.1.14.19.1.5 | Integer32 | Integer32 | read-only | current | COLUMNAR | N | LSA产生后所经过的时间，以秒为单位。 | Consistent | [7 empty] | Y |  |  | IGP | N |  |  | Y | PNF-FW
|  |  |  | ospfAsLsdbChecksum | This field is the checksum of the complete contents of the advertisement, excepting the age field. The age field is excepted so that an advertisement's age can be incremented without updating the checksum. The checksum used is the same that is used for ISO connectionless datagrams; it is commonly referred to as the Fletcher checksum. | 1.3.6.1.2.1.14.19.1.6 | Integer32 | Integer32 | read-only | current | COLUMNAR | N | 除了age字段外其他各域的校验和。由于age是逐秒增加的，计算校验和时排除age字段后，可以减少更新校验和的次数。校验和的使用与ISO无连接数据报相同; 它通常被称为Fletcher校验和。 | Consistent | [7 empty] | Y |  |  | IGP | N |  |  | Y | PNF-FW
|  |  |  | ospfAsLsdbAdvertisement | The entire link state advertisement, including its header. | 1.3.6.1.2.1.14.19.1.7 | OCTET STRING (SIZE (1..65535)) | OCTET STRING{(1,65535)} | read-only | current | COLUMNAR | N | 完整的LSA，包括其头部。 | Inconsistent |  |  |  | 支持长度为1000。 | support 1000 length. |  |  | Y |  |  | IGP | N |  |  | Y | PNF-FW
|  | ospfAreaLsaCountTable |  |  | This table maintains per-area, per-LSA-type counters | 1.3.6.1.2.1.14.20 | OspfAreaLsaCountEntry |  | not-accessible | current |  | N | 该部分主要统计特定区域中指定类型LSA的数量。 创建约束：该表不支持创建。 修改约束：该表不支持修改。 删除约束：该表不支持删除。 读取约束：用户在对该表进行读取操作前，必须执行ospf mib-binding process-id命令将指定OSPF进程绑定到SNMP上。 | Consistent |  |  |  |  | Creation Restriction: No entry can be created in this table. Modification Restriction: The entries in this table cannot be modified. Deletion Restriction: The entries in this table cannot be deleted. Access Restriction: Before reading this MIB table, run the ospf mib-binding process-id command to bind the OSPF process to SNMP. |  |  | Y |  |  | IGP |  |  |  | Y | PNF-FW
|  |  | ospfAreaLsaCountEntry |  | An entry with a number of link advertisements of a given type for a given area. | 1.3.6.1.2.1.14.20.1 | OspfAreaLsaCountEntry |  | not-accessible | current |  | N |  | Consistent | [7 empty] | Y |  |  | IGP |  |  |  | Y | PNF-FW
|  |  |  | ospfAreaLsaCountAreaId | This entry Area ID. | 1.3.6.1.2.1.14.20.1.1 | AreaID | IpAddress | not-accessible | current | COLUMNAR | Y | 区域ID。 | Consistent | [7 empty] | Y |  |  | IGP | N |  |  | Y | PNF-FW
|  |  |  | ospfAreaLsaCountLsaType | This entry LSA type. | 1.3.6.1.2.1.14.20.1.2 | INTEGER{routerLink(1),networkLink(2),summaryLink(3),asSummaryLink(4),multicastLink(6),nssaExternalLink(7),areaOpaqueLink(10)} | INTEGER{routerLink(1),networkLink(2),summaryLink(3),asSummaryLink(4),multicastLink(6),nssaExternalLink(7),areaOpaqueLink(10)} | not-accessible | current | COLUMNAR | Y | LSA类型。 | Consistent | [7 empty] | Y |  |  | IGP | N |  |  | Y | PNF-FW
|  |  |  | ospfAreaLsaCountNumber | Number of LSAs of a given type for a given area. | 1.3.6.1.2.1.14.20.1.3 | Gauge32 | Gauge32 | read-only | current | COLUMNAR | N | 对于特定区域的特定LSA的数量 | Consistent | [7 empty] | Y |  |  | IGP | N |  |  | Y | PNF-FW