## MIB Manual(s)
Node Name |  |  |  |  | Description | OID | syntax | syntax(device) | MAX-ACCESS | Status | Node Type | Index | chinese description 中文描述 | Realization is consistent with MIB definition? 实现是否和定义一致? | ACCESS realized 实际支持的访问权限 | syntax range realized 实际支持的取值范围 | lexicographic OID for Get-Next? 是否支持GET-NEXT OID字典序? | Remark(In Chinese) 备注(中文) | Remark(In English) 备注(英文) (资料填写 For TDC) | Default value 缺省值 | Is statistic node? 是否是统计节点? | Is VRP node? 是否是平台节点 | other manufacturer realization (only for public mib) 竞争对手实现(仅对公有MIB) | Vendor adapting node list 做了OSS对接的局点列表 | Ascription归属 | Is security? 是否涉及安全 | Module 归属资源包 | If-Feature 特性规格 | Products 支持的产品列表 | Products
PNF-FW
结点树由mib file自动生成，不能在此表中人工增加、修改或删除结点。 |  |  |  |  | mib结点固有属性，其值由mib file自动生成，不能在此表中人工修改。 | mib结点固有属性，其值由mib file自动生成，不能在此表中人工修改。 | mib结点固有属性，其值由mib file自动生成，不能在此表中人工修改。 | mib结点固有属性，其值由mib file自动生成，不能在此表中人工修改。 | mib结点固有属性，其值由mib file自动生成，不能在此表中人工修改。 | mib结点固有属性，其值由mib file自动生成，不能在此表中人工修改。 | mib结点固有属性，其值由mib file自动生成，不能在此表中人工修改。 如果该列为空代表无效节点。 | mib结点固有属性，其值由mib file自动生成，不能在此表中人工修改。 | 必须填写，节点的中文描述，对应【Description】的中文翻译。 1、对于节点：包括单节点，告警节点，表节点，对应【Description】的中文信息。填写样例： 该节点标识环的保护实例ID。 2、对于table：该列是描述该表的含义、作用；及表的各类约束。table填写格式与样例： 该表描述ERPS环配置信息。 创建约束：该表不支持创建。 修改约束：该表不支持修改。 删除约束：该表不支持删除。 读取约束：该表不支持读取。 各类约束支持多产品定制，填写格式： 创建约束 value product1: value1 product2,product3: value2 | 必须填写，只可以选择下拉列表中的值（Consistent/ Inconsistent/Nonsupport）。 1、Consistent：标识设备上支持这个节点，设备上的实现完全和MIB定义完全一致。 2、Inconsistent：标识设备上支持这个节点，设备上的实现和MIB定义不一致。 ?a、如果是【MAX-ACCESS】列支持的访问权限，设备上的实现和MIB定义不一致，那就需要在【ACCESS realized 实际支持的访问权限】列填写设备实际支持的情况。 ?b、如果是【syntax】列取值范围，设备上的实现和MIB定义不一致，那就需要在【syntax range realized 实际支持的取值范围】列填写设备实际支持的情况。 ?c、如果是缺省值，设备上的实现和MIB定义不一致，那就需要在【Default value 缺省值】列 填写设备实际支持的情况。 ?d、其他情况，只要设备上的实现和MIB定义不一致，那就需要在【Remark(In Chinese) 备注(中文)】/【Remark(In English) 】列填写设备实际支持的情况。 3、Nonsupport：标识设备上不支持这个节点。 | 只有在【Realization is consistent with MIB definition? 实现是否和定义一致?】列填写是Inconsistent，且【MAX-ACCESS】列支持的访问权限，设备上的实现和MIB定义不一致，那么就需要在该列写出设备上实际实现情况。该列值只可以填写下面列表中的值 not-accessible accessible-for-notify read-only read-write read-create 例如：MIB文件定义是read-write，而实际设备上是read-only，那么此处就要写明是read-only。 支持多产品定制，填写格式： value p1:value1 p2,p3:value2 | 只有在【Realization is consistent with MIB definition? 实现是否和定义一致?】列填写是Inconsistent，且【syntax】列支持的取值范围，设备上的实现和MIB定义不一致，那么就需要在该列写出设备上实际实现情况。 支持多产品定制，填写格式： value p1:value1 p2,p3:value2 | 只可以选择下拉列表中的值（Y/N） 对于table，xxxxEntry对应该列填写N时，或【Index】 标识为Y的节点对应该列填写N时，标识该table不支持字典排序。 | 只有在【Realization is consistent with MIB definition? 实现是否和定义一致?】列填写是Inconsistent，除【MAX-ACCESS】和【syntax】列支持的取值范围，设备上的实现和MIB定义不一致，那么就需要在该列写出设备上实际实现情况。 | 【Remark(In Chinese) 备注(中文)】列对应英文翻译。 重要：对于table，该列承载table的含义、作用；及表各类约束。 table填写格式与样例： Creation Restriction: No entry can be created in this table. Modification Restriction: The entries in this table cannot be modified. Deletion Restriction: The entries in this table cannot be deleted. Access Restriction: The entries in this table can be read without restriction. 各类约束支持多产品定制，填写格式： Creation Restriction value product1: value1 product2,product3： value2 | 只有在【Realization is consistent with MIB definition? 实现是否和定义一致?】列填写是Inconsistent，节点的缺省值在设备上的实现和MIB定义不一致，那么就需要在该列写出设备上实际实现情况。 支持多产品定制，填写格式： value p1:value1 p2,p3:value2 | 只可以选择下拉列表中的值（Y/N） | 必须填写，只可以选择下拉列表中的值（Y/N） |  |  | 节点归属必须在文件支持的归属范围内 | 只可以选择下拉列表中的值（Y/N） | MIB节点归属资源包，一个节点只能归于一个资源包 | If-Feature名称，父节点指定的feature对所有子节点生效。如果父节点已经指定了同名feature，子孙节点不用再重复指定。 | 只可以选择下拉列表中的值（Y/N），子节点只要有一个为Y，父节点必须为Y，如果子节点全部为N，父节点必须为N | 节点支持的产品合集，不支持导入修改
OSPF-TRAP-MIB
| ospfTrap |  |  |  | The MIB module to describe traps for the OSPF Version 2 Protocol. Copyright (C) The IETF Trust (2006). This version of this MIB module is part of RFC 4750; see the RFC itself for full legal notices. | 1.3.6.1.2.1.14.16 | [5 empty] | N |  | Consistent | [7 empty] | Y |  |  | IGP |  |  |  | Y | PNF-FW
|  | ospfTrapControl |  |  |  | 1.3.6.1.2.1.14.16.1 | [5 empty] | N |  | Consistent | [7 empty] | Y |  |  | IGP |  |  |  | Y | PNF-FW
|  |  | ospfSetTrap |  | A 4-octet string serving as a bit map for the trap events defined by the OSPF traps. This object is used to enable and disable specific OSPF traps where a 1 in the bit field represents enabled. The right-most bit (least significant) represents trap 0. This object is persistent and when written the entity SHOULD save the change to non-volatile storage. | 1.3.6.1.2.1.14.16.1.1 | OCTET STRING (SIZE (4..4)) | OCTET STRING{(4,4)} | read-write | current | SCALAR | N | 4字节长度，每个bit位对应一个trap事件。此节点可以用于打开或者关闭指定的OSPF trap，主要通过将指定trap对应的bit位设置为1来使能该trap。最右bit（最不重要）代表trap 0。当这个节点被写入修改后应该被保存在一个非易失性的存储器中以防信息丢失。 | Inconsistent | read-only | [6 empty] | Y |  |  | IGP | N |  |  | Y | PNF-FW
|  |  | ospfConfigErrorType |  | Potential types of configuration conflicts. Used by the ospfConfigError and ospfConfigVirtError traps. When the last value of a trap using this object is needed, but no traps of that type have been sent, this value pertaining to this object should be returned as noError. | 1.3.6.1.2.1.14.16.1.2 | INTEGER{badVersion(1),areaMismatch(2),unknownNbmaNbr(3),unknownVirtualNbr(4),authTypeMismatch(5),authFailure(6),netMaskMismatch(7),helloIntervalMismatch(8),deadIntervalMismatch(9),optionMismatch(10),mtuMismatch(11),duplicateRouterId(12),noError(13)} | INTEGER{badVersion(1),areaMismatch(2),unknownNbmaNbr(3),unknownVirtualNbr(4),authTypeMismatch(5),authFailure(6),netMaskMismatch(7),helloIntervalMismatch(8),deadIntervalMismatch(9),optionMismatch(10),mtuMismatch(11),duplicateRouterId(12),noError(13)} | read-only | current | SCALAR | N | 潜在的配置冲突类型。 | Inconsistent | accessible-for-notify |  |  | 当前该节点仅作为告警的VB绑定变量使用 | This object is used only as the VB bound variable of the alarm. |  |  | Y |  |  | IGP |  |  |  | Y | PNF-FW
|  |  | ospfPacketType |  | OSPF packet types. When the last value of a trap using this object is needed, but no traps of that type have been sent, this value pertaining to this object should be returned as nullPacket. | 1.3.6.1.2.1.14.16.1.3 | INTEGER{hello(1),dbDescript(2),lsReq(3),lsUpdate(4),lsAck(5),nullPacket(6)} | INTEGER{hello(1),dbDescript(2),lsReq(3),lsUpdate(4),lsAck(5),nullPacket(6)} | read-only | current | SCALAR | N | OSPF报文类型。 | Inconsistent | accessible-for-notify |  |  | 当前该节点仅作为告警的VB绑定变量使用 | This object is used only as the VB bound variable of the alarm. |  |  | Y |  |  | IGP |  |  |  | Y | PNF-FW
|  |  | ospfPacketSrc |  | The IP address of an inbound packet that cannot be identified by a neighbor instance. When the last value of a trap using this object is needed, but no traps of that type have been sent, this value pertaining to this object should be returned as 0.0.0.0. | 1.3.6.1.2.1.14.16.1.4 | IpAddress | IpAddress | read-only | current | SCALAR | N | 邻居实例无法识别的入方向报文的IP地址。 | Inconsistent | accessible-for-notify |  |  | 当前该节点仅作为告警的VB绑定变量使用 | This object is used only as the VB bound variable of the alarm. |  |  | Y |  |  | IGP |  |  |  | Y | PNF-FW
|  | ospfTraps |  |  |  | 1.3.6.1.2.1.14.16.2 | [5 empty] | N |  | Consistent | [7 empty] | Y |  |  | IGP |  |  |  | Y | PNF-FW
|  |  | ospfVirtIfStateChange |  | An ospfVirtIfStateChange trap signifies that there has been a change in the state of an OSPF virtual interface. This trap should be generated when the interface state regresses (e.g., goes from Point-to-Point to Down) or progresses to a terminal state (i.e., Point-to-Point). | 1.3.6.1.2.1.14.16.2.1 |  |  |  | current | TRAP | N | ospfVirtIfStateChange trap标识OSPF虚连接接口的状态发生变化。当虚连接接口状态降到更低的状态时（比如，从P2P降到Down状态）或者达到稳定状态时（比如P2P），产生此trap。 | Consistent | [7 empty] | Y |  |  | IGP | N |  |  | Y | PNF-FW
|  |  | ospfNbrStateChange |  | An ospfNbrStateChange trap signifies that there has been a change in the state of a non-virtual OSPF neighbor. This trap should be generated when the neighbor state regresses (e.g., goes from Attempt or Full to 1-Way or Down) or progresses to a terminal state (e.g., 2-Way or Full). When an neighbor transitions from or to Full on non-broadcast multi-access and broadcast networks, the trap should be generated by the designated router. A designated router transitioning to Down will be noted by ospfIfStateChange. | 1.3.6.1.2.1.14.16.2.2 |  |  |  | current | TRAP | N | ospfNbrStateChange trap标识非虚拟OSPF邻居状态发生变化。当邻居状态降到更低的状态时（例如，从Attempt或者Full到1-Way或者Down）或者达到稳定状态时（例如，2-Way或者Full），产生此trap。当邻居在非广播多连接和广播网络中从Full状态发生变化或者变为Full状态时，DR应该产生trap。ospfIfStateChange将会记录DR进入Down状态。 | Consistent | [7 empty] | Y |  |  | IGP | N |  |  | Y | PNF-FW
|  |  | ospfVirtNbrStateChange |  | An ospfVirtNbrStateChange trap signifies that there has been a change in the state of an OSPF virtual neighbor. This trap should be generated when the neighbor state regresses (e.g., goes from Attempt or Full to 1-Way or Down) or progresses to a terminal state (e.g., Full). | 1.3.6.1.2.1.14.16.2.3 |  |  |  | current | TRAP | N | ospfVirtNbrStateChange trap标识OSPF虚连接邻居状态发生变化。当邻居状态降到更低的状态时（例如，从Attempt或者Full到1-Way或者Down）或者达到稳定状态时（例如，Full），产生此trap。 | Consistent | [7 empty] | Y |  |  | IGP | N |  |  | Y | PNF-FW
|  |  | ospfIfConfigError |  | An ospfIfConfigError trap signifies that a packet has been received on a non-virtual interface from a router whose configuration parameters conflict with this router's configuration parameters. Note that the event optionMismatch should cause a trap only if it prevents an adjacency from forming. | 1.3.6.1.2.1.14.16.2.4 |  |  |  | current | TRAP | N | ospfIfConfigError trap标识在一个非虚连接接口上收到和自己的配置参数冲突的设备发来的报文。由于配置参数不同而导致OSPF阻止邻接关系形成时，optionMismatch事件产生此trap。 | Consistent | [7 empty] | Y |  |  | IGP | N |  |  | Y | PNF-FW
|  |  | ospfVirtIfConfigError |  | An ospfVirtIfConfigError trap signifies that a packet has been received on a virtual interface from a router whose configuration parameters conflict with this router's configuration parameters. Note that the event optionMismatch should cause a trap only if it prevents an adjacency from forming. | 1.3.6.1.2.1.14.16.2.5 |  |  |  | current | TRAP | N | ospfVirtIfConfigError trap标识在一个虚连接接口上收到和自己的配置参数冲突的设备发来的报文。由于配置参数不同而导致OSPF阻止邻接关系形成时，optionMismatch事件产生此trap。 | Consistent | [7 empty] | Y |  |  | IGP | N |  |  | Y | PNF-FW
|  |  | ospfIfAuthFailure |  | An ospfIfAuthFailure trap signifies that a packet has been received on a non-virtual interface from a router whose authentication key or authentication type conflicts with this router's authentication key or authentication type. | 1.3.6.1.2.1.14.16.2.6 |  |  |  | current | TRAP | N | ospfIfAuthFailure trap标识一个非虚连接接口从一个与自己的认证密码或认证类型配置不一样的设备收到了报文。 | Consistent | [7 empty] | Y |  |  | IGP | N |  |  | Y | PNF-FW
|  |  | ospfVirtIfAuthFailure |  | An ospfVirtIfAuthFailure trap signifies that a packet has been received on a virtual interface from a router whose authentication key or authentication type conflicts with this router's authentication key or authentication type. | 1.3.6.1.2.1.14.16.2.7 |  |  |  | current | TRAP | N | ospfVirtIfAuthFailure trap标识一个虚连接接口从一个与自己的认证密码或认证类型配置不一样的设备收到了报文。 | Consistent | [7 empty] | Y |  |  | IGP | N |  |  | Y | PNF-FW
|  |  | ospfIfRxBadPacket |  | An ospfIfRxBadPacket trap signifies that an OSPF packet has been received on a non-virtual interface that cannot be parsed. | 1.3.6.1.2.1.14.16.2.8 |  |  |  | current | TRAP | N | ospfIfRxBadPacket trap标识从非虚连接接口收到一个不能解析的OSPF报文。 | Consistent | [7 empty] | Y |  |  | IGP | N |  |  | Y | PNF-FW
|  |  | ospfVirtIfRxBadPacket |  | An ospfVirtIfRxBadPacket trap signifies that an OSPF packet has been received on a virtual interface that cannot be parsed. | 1.3.6.1.2.1.14.16.2.9 |  |  |  | current | TRAP | N | ospfVirtIfRxBadPacket trap标识从虚连接接口收到一个不能解析的OSPF报文。 | Consistent | [7 empty] | Y |  |  | IGP | N |  |  | Y | PNF-FW
|  |  | ospfTxRetransmit |  | An ospfTxRetransmit trap signifies than an OSPF packet has been retransmitted on a non-virtual interface. All packets that may be retransmitted are associated with an LSDB entry. The LS type, LS ID, and Router ID are used to identify the LSDB entry. | 1.3.6.1.2.1.14.16.2.10 |  |  |  | current | TRAP | N | ospfTxRetransmit trap标识OSPF报文在非虚连接接口上重传。所有可能重传的报文都与LSDB表项有关。LS类型、LS ID和Router ID用来标识LSDB表项。 | Consistent | [7 empty] | Y |  |  | IGP | N |  |  | Y | PNF-FW
|  |  | ospfVirtIfTxRetransmit |  | An ospfVirtIfTxRetransmit trap signifies than an OSPF packet has been retransmitted on a virtual interface. All packets that may be retransmitted are associated with an LSDB entry. The LS type, LS ID, and Router ID are used to identify the LSDB entry. | 1.3.6.1.2.1.14.16.2.11 |  |  |  | current | TRAP | N | ospfVirtIfTxRetransmit trap标识OSPF报文在虚连接接口上重传。所有可能重传的报文都与LSDB表项有关。LS类型、LS ID和Router ID用来标识LSDB表项。 | Consistent | [7 empty] | Y |  |  | IGP | N |  |  | Y | PNF-FW
|  |  | ospfOriginateLsa |  | An ospfOriginateLsa trap signifies that a new LSA has been originated by this router. This trap should not be invoked for simple refreshes of LSAs (which happens every 30 minutes), but instead will only be invoked when an LSA is (re)originated due to a topology change. Additionally, this trap does not include LSAs that are being flushed because they have reached MaxAge. | 1.3.6.1.2.1.14.16.2.12 |  |  |  | current | TRAP | N | ospfOriginateLsa trap标识设备产生的新LSA。该trap在LSA刷新（每30分钟刷新一次）时不被调用，只有当拓扑发生变化而产生或者重传一个LSA时才被调用。并且，该trap不包括正在被清除的LSA，因为这些LSA已经到达最大老化时间。 | Consistent | [7 empty] | Y |  |  | IGP | N |  |  | Y | PNF-FW
|  |  | ospfMaxAgeLsa |  | An ospfMaxAgeLsa trap signifies that one of the LSAs in the router's link state database has aged to MaxAge. | 1.3.6.1.2.1.14.16.2.13 |  |  |  | current | TRAP | N | ospfMaxAgeLsa trap标识设备LSDB中的LSA已经达到最大老化时间。 | Consistent | [7 empty] | Y |  |  | IGP | N |  |  | Y | PNF-FW
|  |  | ospfLsdbOverflow |  | An ospfLsdbOverflow trap signifies that the number of LSAs in the router's link state database has exceeded ospfExtLsdbLimit. | 1.3.6.1.2.1.14.16.2.14 |  |  |  | current | TRAP | N | OSPF的LSDB中LSA的最大数量已超限。 | Consistent | [7 empty] | Y |  |  | IGP | N |  |  | Y | PNF-FW
|  |  | ospfLsdbApproachingOverflow |  | An ospfLsdbApproachingOverflow trap signifies that the number of LSAs in the router's link state database has exceeded ninety percent of ospfExtLsdbLimit. | 1.3.6.1.2.1.14.16.2.15 |  |  |  | current | TRAP | N | OSPF的LSDB中LSA的最大数量即将超限，已达到最大数量的90%。 | Consistent | [7 empty] | Y |  |  | IGP | N |  |  | Y | PNF-FW
|  |  | ospfIfStateChange |  | An ospfIfStateChange trap signifies that there has been a change in the state of a non-virtual OSPF interface. This trap should be generated when the interface state regresses (e.g., goes from Dr to Down) or progresses to a terminal state (i.e., Point-to-Point, DR Other, Dr, or Backup). | 1.3.6.1.2.1.14.16.2.16 |  |  |  | current | TRAP | N | ospfIfStateChange trap标识OSPF非虚连接接口状态发生变化。当接口状态降到更低的状态时（例如，从Dr到Down）或者达到稳定状态时（例如，Point-to-Point、DR Other、DR、或者Backup）时，产生该trap。 | Consistent | [7 empty] | Y |  |  | IGP | N |  |  | Y | PNF-FW
|  |  | ospfNssaTranslatorStatusChange |  | An ospfNssaTranslatorStatusChange trap indicates that there has been a change in the router's ability to translate OSPF type-7 LSAs into OSPF type-5 LSAs. This trap should be generated when the translator status transitions from or to any defined status on a per-area basis. | 1.3.6.1.2.1.14.16.2.17 |  |  |  | current | TRAP | N | ospfNssaTranslatorStatusChange trap标识设备将7类LSA转变成5类LSA的能力的变化。当转换器由转换状态变为非转换状态或者由非转换状态变为转换状态时负责转化LSA的路由时产生此trap。 | Consistent | [7 empty] | Y |  |  | IGP | N |  |  | Y | PNF-FW
|  |  | ospfRestartStatusChange |  | An ospfRestartStatusChange trap signifies that there has been a change in the graceful restart state for the router. This trap should be generated when the router restart status changes. | 1.3.6.1.2.1.14.16.2.18 |  |  |  | current | TRAP | N |  | Nonsupport | [7 empty] | Y | [6 empty] | N
|  |  | ospfNbrRestartHelperStatusChange |  | An ospfNbrRestartHelperStatusChange trap signifies that there has been a change in the graceful restart helper state for the neighbor. This trap should be generated when the neighbor restart helper status transitions for a neighbor. | 1.3.6.1.2.1.14.16.2.19 |  |  |  | current | TRAP | N | ospfNbrRestartHelperStatusChange trap标识邻居中GR helper状态的变化。当邻居GR helper状态发生变化时，会产生trap。 | Consistent | [7 empty] | Y |  |  | IGP | N |  |  | Y | PNF-FW
|  |  | ospfVirtNbrRestartHelperStatusChange |  | An ospfVirtNbrRestartHelperStatusChange trap signifies that there has been a change in the graceful restart helper state for the virtual neighbor. This trap should be generated when the virtual neighbor restart helper status transitions for a virtual neighbor. | 1.3.6.1.2.1.14.16.2.20 |  |  |  | current | TRAP | N | ospfVirtNbrRestartHelperStatusChange trap标识虚连接邻居中GR helper状态的变化。当虚连接邻居的GR helper状态发生变化时，将产生trap。 | Consistent | [7 empty] | Y |  |  | IGP | N |  |  | Y | PNF-FW
|  | ospfTrapConformance |  |  |  | 1.3.6.1.2.1.14.16.3 | [5 empty] | N |  | Consistent | [7 empty] | Y |  |  | IGP |  |  |  | Y | PNF-FW
|  |  | ospfTrapGroups |  |  | 1.3.6.1.2.1.14.16.3.1 | [5 empty] | N |  | Consistent | [7 empty] | Y |  |  | IGP |  |  |  | Y | PNF-FW
|  |  |  | ospfTrapControlGroup | These objects are required to control traps from OSPF systems. | 1.3.6.1.2.1.14.16.3.1.1 |  |  |  | current |  | N |  | Consistent | [7 empty] | Y |  |  | IGP |  |  |  | Y | PNF-FW
|  |  |  | ospfTrapEventGroup | A grouping of OSPF trap events, as specified in NOTIFICATION-TYPE constructs. | 1.3.6.1.2.1.14.16.3.1.2 |  |  |  | current |  | N |  | Consistent | [7 empty] | Y |  |  | IGP |  |  |  | Y | PNF-FW
|  |  | ospfTrapCompliances |  |  | 1.3.6.1.2.1.14.16.3.2 | [5 empty] | N |  | Consistent | [7 empty] | Y |  |  | IGP |  |  |  | Y | PNF-FW
|  |  |  | ospfTrapCompliance | The compliance statement. | 1.3.6.1.2.1.14.16.3.2.1 |  |  |  | obsolete |  | N |  | Consistent | [7 empty] | Y |  |  | IGP |  |  |  | Y | PNF-FW
|  |  |  | ospfTrapCompliance2 | The compliance statement. | 1.3.6.1.2.1.14.16.3.2.2 |  |  |  | current |  | N |  | Consistent | [7 empty] | Y |  |  | IGP |  |  |  | Y | PNF-FW