## MIB Manual(s)
Node Name | [5 empty] | Description | OID | syntax | syntax(device) | MAX-ACCESS | Status | Node Type | Index | chinese description 中文描述 | Realization is consistent with MIB definition? 实现是否和定义一致? | ACCESS realized 实际支持的访问权限 | syntax range realized 实际支持的取值范围 | lexicographic OID for Get-Next? 是否支持GET-NEXT OID字典序? | Remark(In Chinese) 备注(中文) | Remark(In English) 备注(英文) (资料填写 For TDC) | Default value 缺省值 | Is statistic node? 是否是统计节点? | Is VRP node? 是否是平台节点 | other manufacturer realization (only for public mib) 竞争对手实现(仅对公有MIB) | Vendor adapting node list 做了OSS对接的局点列表 | Ascription归属 | Is security? 是否涉及安全 | Module 归属资源包 | If-Feature 特性规格 | Products 支持的产品列表 | Products
PNF-FW
结点树由mib file自动生成，不能在此表中人工增加、修改或删除结点。 | [5 empty] | mib结点固有属性，其值由mib file自动生成，不能在此表中人工修改。 | mib结点固有属性，其值由mib file自动生成，不能在此表中人工修改。 | mib结点固有属性，其值由mib file自动生成，不能在此表中人工修改。 | mib结点固有属性，其值由mib file自动生成，不能在此表中人工修改。 | mib结点固有属性，其值由mib file自动生成，不能在此表中人工修改。 | mib结点固有属性，其值由mib file自动生成，不能在此表中人工修改。 | mib结点固有属性，其值由mib file自动生成，不能在此表中人工修改。 如果该列为空代表无效节点。 | mib结点固有属性，其值由mib file自动生成，不能在此表中人工修改。 | 必须填写，节点的中文描述，对应【Description】的中文翻译。 1、对于节点：包括单节点，告警节点，表节点，对应【Description】的中文信息。填写样例： 该节点标识环的保护实例ID。 2、对于table：该列是描述该表的含义、作用；及表的各类约束。table填写格式与样例： 该表描述ERPS环配置信息。 创建约束：该表不支持创建。 修改约束：该表不支持修改。 删除约束：该表不支持删除。 读取约束：该表不支持读取。 各类约束支持多产品定制，填写格式： 创建约束 value product1: value1 product2,product3: value2 | 必须填写，只可以选择下拉列表中的值（Consistent/ Inconsistent/Nonsupport）。 1、Consistent：标识设备上支持这个节点，设备上的实现完全和MIB定义完全一致。 2、Inconsistent：标识设备上支持这个节点，设备上的实现和MIB定义不一致。 ?a、如果是【MAX-ACCESS】列支持的访问权限，设备上的实现和MIB定义不一致，那就需要在【ACCESS realized 实际支持的访问权限】列填写设备实际支持的情况。 ?b、如果是【syntax】列取值范围，设备上的实现和MIB定义不一致，那就需要在【syntax range realized 实际支持的取值范围】列填写设备实际支持的情况。 ?c、如果是缺省值，设备上的实现和MIB定义不一致，那就需要在【Default value 缺省值】列 填写设备实际支持的情况。 ?d、其他情况，只要设备上的实现和MIB定义不一致，那就需要在【Remark(In Chinese) 备注(中文)】/【Remark(In English) 】列填写设备实际支持的情况。 3、Nonsupport：标识设备上不支持这个节点。 | 只有在【Realization is consistent with MIB definition? 实现是否和定义一致?】列填写是Inconsistent，且【MAX-ACCESS】列支持的访问权限，设备上的实现和MIB定义不一致，那么就需要在该列写出设备上实际实现情况。该列值只可以填写下面列表中的值 not-accessible accessible-for-notify read-only read-write read-create 例如：MIB文件定义是read-write，而实际设备上是read-only，那么此处就要写明是read-only。 支持多产品定制，填写格式： value p1:value1 p2,p3:value2 | 只有在【Realization is consistent with MIB definition? 实现是否和定义一致?】列填写是Inconsistent，且【syntax】列支持的取值范围，设备上的实现和MIB定义不一致，那么就需要在该列写出设备上实际实现情况。 支持多产品定制，填写格式： value p1:value1 p2,p3:value2 | 只可以选择下拉列表中的值（Y/N） 对于table，xxxxEntry对应该列填写N时，或【Index】 标识为Y的节点对应该列填写N时，标识该table不支持字典排序。 | 只有在【Realization is consistent with MIB definition? 实现是否和定义一致?】列填写是Inconsistent，除【MAX-ACCESS】和【syntax】列支持的取值范围，设备上的实现和MIB定义不一致，那么就需要在该列写出设备上实际实现情况。 | 【Remark(In Chinese) 备注(中文)】列对应英文翻译。 重要：对于table，该列承载table的含义、作用；及表各类约束。 table填写格式与样例： Creation Restriction: No entry can be created in this table. Modification Restriction: The entries in this table cannot be modified. Deletion Restriction: The entries in this table cannot be deleted. Access Restriction: The entries in this table can be read without restriction. 各类约束支持多产品定制，填写格式： Creation Restriction value product1: value1 product2,product3： value2 | 只有在【Realization is consistent with MIB definition? 实现是否和定义一致?】列填写是Inconsistent，节点的缺省值在设备上的实现和MIB定义不一致，那么就需要在该列写出设备上实际实现情况。 支持多产品定制，填写格式： value p1:value1 p2,p3:value2 | 只可以选择下拉列表中的值（Y/N） | 必须填写，只可以选择下拉列表中的值（Y/N） |  |  | 节点归属必须在文件支持的归属范围内 | 只可以选择下拉列表中的值（Y/N） | MIB节点归属资源包，一个节点只能归于一个资源包 | If-Feature名称，父节点指定的feature对所有子节点生效。如果父节点已经指定了同名feature，子孙节点不用再重复指定。 | 只可以选择下拉列表中的值（Y/N），子节点只要有一个为Y，父节点必须为Y，如果子节点全部为N，父节点必须为N | 节点支持的产品合集，不支持导入修改
OSPFV3-MIB
| ospfv3MIB |  |  |  |  | The MIB module for OSPF version 3. Copyright (c) 2009 IETF Trust and the persons identified as authors of the code. All rights reserved. Redistribution and use in source and binary forms, with or without modification, are permitted provided that the following conditions are met: - Redistributions of source code must retain the above copyright notice, this list of conditions and the following disclaimer. - Redistributions in binary form must reproduce the above copyright notice, this list of conditions and the following disclaimer in the documentation and/or other materials provided with the distribution. - Neither the name of Internet Society, IETF or IETF Trust, nor the names of specific contributors, may be used to endorse or promote products derived from this software without specific prior written permission. THIS SOFTWARE IS PROVIDED BY THE COPYRIGHT HOLDERS AND CONTRIBUTORS 'AS IS' AND ANY EXPRESS OR IMPLIED WARRANTIES, INCLUDING, BUT NOT LIMITED TO, THE IMPLIED WARRANTIES OF MERCHANTABILITY AND FITNESS FOR A PARTICULAR PURPOSE ARE DISCLAIMED. IN NO EVENT SHALL THE COPYRIGHT OWNER OR CONTRIBUTORS BE LIABLE FOR ANY DIRECT, INDIRECT, INCIDENTAL, SPECIAL, EXEMPLARY, OR CONSEQUENTIAL DAMAGES (INCLUDING, BUT NOT LIMITED TO, PROCUREMENT OF SUBSTITUTE GOODS OR SERVICES; LOSS OF USE, DATA, OR PROFITS; OR BUSINESS INTERRUPTION) HOWEVER CAUSED AND ON ANY THEORY OF LIABILITY, WHETHER IN CONTRACT, STRICT LIABILITY, OR TORT (INCLUDING NEGLIGENCE OR OTHERWISE) ARISING IN ANY WAY OUT OF THE USE OF THIS SOFTWARE, EVEN IF ADVISED OF THE POSSIBILITY OF SUCH DAMAGE. This version of this MIB module is part of RFC 5643; see the RFC itself for full legal notices. | 1.3.6.1.2.1.191 | [5 empty] | N |  | Consistent | [7 empty] | Y |  |  | IGP |  |  |  | Y | PNF-FW
|  | ospfv3Notifications |  |  |  |  | 1.3.6.1.2.1.191.0 | [5 empty] | N |  | Consistent | [7 empty] | Y |  |  | IGP |  |  |  | Y | PNF-FW
|  |  | ospfv3VirtIfStateChange |  |  | An ospfv3VirtIfStateChange notification signifies that there has been a change in the state of an OSPFv3 virtual interface. This notification should be generated when the interface state regresses (e.g., goes from Point-to-Point to Down) or progresses to a terminal state (i.e., Point-to-Point). | 1.3.6.1.2.1.191.0.1 |  |  |  | current | TRAP | N |  | Nonsupport | [7 empty] | Y | [6 empty] | N
|  |  | ospfv3NbrStateChange |  |  | An ospfv3NbrStateChange notification signifies that there has been a change in the state of a non-virtual OSPFv3 neighbor. This notification should be generated when the neighbor state regresses (e.g., goes from Attempt or Full to 1-Way or Down) or progresses to a terminal state (e.g., 2-Way or Full). When a neighbor transitions from or to Full on non-broadcast multi-access and broadcast networks, the notification should be generated by the Designated Router. A Designated Router transitioning to Down will be noted by ospfIfStateChange. | 1.3.6.1.2.1.191.0.2 |  |  |  | current | TRAP | N | ospfv3NbrStateChange通知表示非虚拟OSPFv3邻居状态发生变化。当邻居状态退化（例如，从尝试或全部转换为单向或低速）或进展到终端状态（例如，2路或完全）。当邻居从非广播多路访问和广播网络转换到或完全，通知应由指定设备生成。将指定转向Down的指定设备通过ospfIfStateChange。 | Consistent | [7 empty] | Y |  |  | IGP | N |  |  | Y | PNF-FW
|  |  | ospfv3VirtNbrStateChange |  |  | An ospfv3VirtNbrStateChange notification signifies that there has been a change in the state of an OSPFv3 virtual neighbor. This notification should be generated when the neighbor state regresses (e.g., goes from Attempt or Full to 1-Way or Down) or progresses to a terminal state (e.g., Full). | 1.3.6.1.2.1.191.0.3 |  |  |  | current | TRAP | N |  | Nonsupport | [7 empty] | Y | [6 empty] | N
|  |  | ospfv3IfConfigError |  |  | An ospfv3IfConfigError notification signifies that a packet has been received on a non-virtual interface from a router whose configuration parameters conflict with this router's configuration parameters. Note that the event optionMismatch should cause a notification only if it prevents an adjacency from forming. | 1.3.6.1.2.1.191.0.4 |  |  |  | current | TRAP | N | ospfv3IfConfigError通知表示从配置参数与此设备的配置参数冲突的设备在非虚拟接口上接收到数据包。请注意，事件选项不匹配只有在阻止邻接形成时才引起通知。 | Consistent | [7 empty] | Y |  |  | IGP | N |  |  | Y | PNF-FW
|  |  | ospfv3VirtIfConfigError |  |  | An ospfv3VirtIfConfigError notification signifies that a packet has been received on a virtual interface from a router whose configuration parameters conflict with this router's configuration parameters. Note that the event optionMismatch should cause a notification only if it prevents an adjacency from forming. | 1.3.6.1.2.1.191.0.5 |  |  |  | current | TRAP | N |  | Nonsupport | [7 empty] | Y | [6 empty] | N
|  |  | ospfv3IfRxBadPacket |  |  | An ospfv3IfRxBadPacket notification signifies that an OSPFv3 packet that cannot be parsed has been received on a non-virtual interface. | 1.3.6.1.2.1.191.0.6 |  |  |  | current | TRAP | N | ospfv3IfRxBadPacket通知表示在非虚拟接口上已经收到了无法解析的OSPFv3报文。 | Consistent | [7 empty] | Y |  |  | IGP | N |  |  | Y | PNF-FW
|  |  | ospfv3VirtIfRxBadPacket |  |  | An ospfv3VirtIfRxBadPacket notification signifies that an OSPFv3 packet that cannot be parsed has been received on a virtual interface. | 1.3.6.1.2.1.191.0.7 |  |  |  | current | TRAP | N |  | Nonsupport | [7 empty] | Y | [6 empty] | N
|  |  | ospfv3LsdbOverflow |  |  | An ospfv3LsdbOverflow notification signifies that the number of LSAs in the router's link state database has exceeded ospfv3ExtAreaLsdbLimit. | 1.3.6.1.2.1.191.0.8 |  |  |  | current | TRAP | N |  | Nonsupport | [7 empty] | Y | [6 empty] | N
|  |  | ospfv3LsdbApproachingOverflow |  |  | An ospfv3LsdbApproachingOverflow notification signifies that the number of LSAs in the router's link state database has exceeded ninety percent of ospfv3ExtAreaLsdbLimit. | 1.3.6.1.2.1.191.0.9 |  |  |  | current | TRAP | N |  | Nonsupport | [7 empty] | Y | [6 empty] | N
|  |  | ospfv3IfStateChange |  |  | An ospfv3IfStateChange notification signifies that there has been a change in the state of a non-virtual OSPFv3 interface. This notification should be generated when the interface state regresses (e.g., goes from DR to Down) or progresses to a terminal state (i.e., Point-to-Point, DR Other, DR, or Backup). | 1.3.6.1.2.1.191.0.10 |  |  |  | current | TRAP | N | ospfv3IfStateChange通知表示非虚拟OSPFv3接口的状态发生变化。当接口状态退化（例如，从DR变为Down）或进入终端状态（即Point -to-Point，DR Other，DR或Backup）。 | Consistent | [7 empty] | Y |  |  | IGP | N |  |  | Y | PNF-FW
|  |  | ospfv3NssaTranslatorStatusChange |  |  | An ospfv3NssaTranslatorStatusChange notification indicates that there has been a change in the router's ability to translate OSPFv3 NSSA LSAs into OSPFv3 External LSAs. This notification should be generated when the Translator Status transitions from or to any defined status on a per-area basis. | 1.3.6.1.2.1.191.0.11 |  |  |  | current | TRAP | N | ospfv3NssaTranslatorStatusChange通知指示设备将OSPFv3 NSSA LSA转换为OSPFv3外部LSA的能力发生变化。当转换器状态从每个区域转换到任何定义的状态时，应该生成此通知。 | Consistent | [7 empty] | Y |  |  | IGP |  |  |  | N
|  |  | ospfv3RestartStatusChange |  |  | An ospfv3RestartStatusChange notification signifies that there has been a change in the graceful restart state for the router. This notification should be generated when the router restart status changes. | 1.3.6.1.2.1.191.0.12 |  |  |  | current | TRAP | N |  | Nonsupport | [7 empty] | Y | [6 empty] | N
|  |  | ospfv3NbrRestartHelperStatusChange |  |  | An ospfv3NbrRestartHelperStatusChange notification signifies that there has been a change in the graceful restart helper state for the neighbor. This notification should be generated when the neighbor restart helper status transitions for a neighbor. | 1.3.6.1.2.1.191.0.13 |  |  |  | current | TRAP | N | ospfv3NbrRestartHelperStatusChange通知表示邻居的平滑重启辅助状态发生了变化。 当邻居重新启动帮助器状态转换邻居时，应该生成此通知。 | Consistent | [7 empty] | Y |  |  | IGP | N |  |  | Y | PNF-FW
|  |  | ospfv3VirtNbrRestartHelperStatusChange |  |  | An ospfv3VirtNbrRestartHelperStatusChange notification signifies that there has been a change in the graceful restart helper state for the virtual neighbor. This notification should be generated when the virtual neighbor restart helper status transitions for a virtual neighbor. | 1.3.6.1.2.1.191.0.14 |  |  |  | current | TRAP | N |  | Nonsupport | [7 empty] | Y | [6 empty] | N
|  | ospfv3Objects |  |  |  |  | 1.3.6.1.2.1.191.1 | [5 empty] | N |  | Consistent | [7 empty] | Y |  |  | IGP |  |  |  | Y | PNF-FW
|  |  | ospfv3GeneralGroup |  |  |  | 1.3.6.1.2.1.191.1.1 | [5 empty] | N |  | Consistent | [7 empty] | Y |  |  | IGP |  |  |  | Y | PNF-FW
|  |  |  | ospfv3RouterId |  | A 32-bit unsigned integer uniquely identifying the router in the Autonomous System. To ensure uniqueness, this may default to the 32-bit unsigned integer representation of one of the router's IPv4 interface addresses (if IPv4 is configured on the router). This object is persistent, and when written, the entity SHOULD save the change to non-volatile storage. | 1.3.6.1.2.1.191.1.1.1 | Ospfv3RouterIdTC | Unsigned32{(0,'ffffffff'h)} | read-write | current | SCALAR | N | Router ID，唯一标识自治系统里的一台设备，32位整数形式。缺省情况下，如果设备上配置了IPv4地址，系统会取其中一个IPv4主机地址来作为该设备的Router ID。 | Inconsistent | read-only | [6 empty] | Y |  |  | IGP | N |  |  | Y | PNF-FW
|  |  |  | ospfv3AdminStatus |  | The administrative status of OSPFv3 in the router. The value 'enabled' denotes that the OSPFv3 Process is active on at least one interface; 'disabled' disables it on all interfaces. This object is persistent, and when written, the entity SHOULD save the change to non-volatile storage. | 1.3.6.1.2.1.191.1.1.2 | Status | INTEGER{enabled(1),disabled(2)} | read-write | current | SCALAR | N | 设备OSPFv3的允许状态。 enabled：至少有一个接口上存在活跃的OSPFv3进程。 disabled：禁用所有接口上的OSPFv3进程。 | Inconsistent | read-write PNF-FW:read-only | [6 empty] | Y |  |  | IGP | N |  |  | Y | PNF-FW
|  |  |  | ospfv3VersionNumber |  | The version number of OSPF for IPv6 is 3. | 1.3.6.1.2.1.191.1.1.3 | INTEGER{version3(3)} | INTEGER{version3(3)} | read-only | current | SCALAR | N | IPv6对于的OSPF版本号为3。 | Consistent | [7 empty] | Y |  |  | IGP | N |  |  | Y | PNF-FW
|  |  |  | ospfv3AreaBdrRtrStatus |  | A flag to denote whether this router is an area border router. The value of this object is true (1) when the router is an area border router. | 1.3.6.1.2.1.191.1.1.4 | TruthValue | INTEGER{true(1),false(2)} | read-only | current | SCALAR | N | 标识设备是否为ABR。当设备为ABR时，TruthValue为1。 | Consistent | [7 empty] | Y |  |  | IGP | N |  |  | Y | PNF-FW
|  |  |  | ospfv3ASBdrRtrStatus |  | A flag to note whether this router is configured as an Autonomous System border router. This object is persistent, and when written, the entity SHOULD save the change to non-volatile storage. | 1.3.6.1.2.1.191.1.1.5 | TruthValue | INTEGER{true(1),false(2)} | read-write | current | SCALAR | N | 标识设备是否被配置为ASBR。 | Inconsistent | read-write PNF-FW:read-only | [6 empty] | Y |  |  | IGP | N |  |  | Y | PNF-FW
|  |  |  | ospfv3AsScopeLsaCount |  | The number of AS-scope (e.g., AS-External) link state advertisements in the link state database. | 1.3.6.1.2.1.191.1.1.6 | Gauge32 | Gauge32 | read-only | current | SCALAR | N | 标识LSDB中AS-Scope LSA（如AS-External-LSA）的数量。 | Consistent | [7 empty] | Y |  |  | IGP | N |  |  | Y | PNF-FW
|  |  |  | ospfv3AsScopeLsaCksumSum |  | The 32-bit unsigned sum of the LS checksums of the AS-scoped link state advertisements contained in the link state database. This sum can be used to determine if there has been a change in a router's link state database or to compare the link state database of two routers. | 1.3.6.1.2.1.191.1.1.7 | Unsigned32 | Unsigned32 | read-only | current | SCALAR | N | 标识LSDB中AS-scoped LSA的校验和，32位无符号整数形式。用来判断设备的LSDB是否有改变，以及两台设备LSDB的比较。 | Consistent | [7 empty] | Y |  |  | IGP | N |  |  | Y | PNF-FW
|  |  |  | ospfv3OriginateNewLsas |  | The number of new link state advertisements that have been originated. This number is incremented each time the router originates a new LSA. Discontinuities in the value of this counter can occur at re-initialization of the management system and at other times as indicated by the value of ospfv3DiscontinuityTime. | 1.3.6.1.2.1.191.1.1.8 | Counter32 | Counter32 | read-only | current | SCALAR | N | 已经发起的新的LSA的数量。每次设备发起新的LSA时，这个数字都会增加。 该计数器值的不连续性可能发生在管理系统的重新初始化和ospfv3DiscontinuityTime的值所指示的其他时间。 | Consistent | [7 empty] | Y |  |  | IGP | N |  |  | Y | PNF-FW
|  |  |  | ospfv3RxNewLsas |  | The number of link state advertisements received that are determined to be new instantiations. This number does not include newer instantiations of self-originated link state advertisements. Discontinuities in the value of this counter can occur at re-initialization of the management system and at other times as indicated by the value of ospfv3DiscontinuityTime. | 1.3.6.1.2.1.191.1.1.9 | Counter32 | Counter32 | read-only | current | SCALAR | N | 收到的LSA新实例的数量，不包括自身产生的LSA新实例。 | Consistent | [7 empty] | Y |  |  | IGP | N |  |  | Y | PNF-FW
|  |  |  | ospfv3ExtLsaCount |  | The number of External (LS type 0x4005) in the link state database. | 1.3.6.1.2.1.191.1.1.10 | Gauge32 | Gauge32 | read-only | current | SCALAR | N | LSDB中External-LSA(LS类型为0x4005)的总数。 | Consistent | [7 empty] | Y |  |  | IGP | N |  |  | Y | PNF-FW
|  |  |  | ospfv3ExtAreaLsdbLimit |  | The maximum number of non-default AS-external-LSA entries that can be stored in the link state database. If the value is -1, then there is no limit. When the number of non-default AS-external-LSAs in a router's link state database reaches ospfv3ExtAreaLsdbLimit, the router enters Overflow state. The router never holds more than ospfv3ExtAreaLsdbLimit non-default AS-external-LSAs in its database. ospfv3ExtAreaLsdbLimit MUST be set identically in all routers attached to the OSPFv3 backbone and/or any regular OSPFv3 area (i.e., OSPFv3 stub areas and not-so-stubby-areas (NSSAs) are excluded). This object is persistent, and when written, the entity SHOULD save the change to non-volatile storage. | 1.3.6.1.2.1.191.1.1.11 | Integer32 (SIZE (-1..'7fffffff'h)) | Integer32{(-1,'7fffffff'h)} | read-write | current | SCALAR | N | LSDB中可存储的非缺省AS-external-LSA的最大数量。如果取值为-1，表示没有最大值限制。当设备的非缺省AS-external-LSA的数量达到hwOspfv3ExtAreaLsdbLimit时，设备进入Overflow状态，不再存储更多的非缺省AS-external-LSA。hwOspfv3ExtAreaLsdbLimit的取值在OSPFv3骨干区域及普通区域（包括OSPFv3 Stub区域和NSSA区域）的所有设备上必须设置为一致。 | Inconsistent | read-write PNF-FW:read-only | [6 empty] | Y |  |  | IGP | N |  |  | Y | PNF-FW
|  |  |  | ospfv3ExitOverflowInterval |  | The number of seconds that, after entering Overflow state, a router will attempt to leave Overflow state. This allows the router to again originate non-default, AS-External-LSAs. When set to 0, the router will not leave Overflow state until restarted. This object is persistent, and when written, the entity SHOULD save the change to non-volatile storage. | 1.3.6.1.2.1.191.1.1.12 | Unsigned32 | Unsigned32 | read-write | current | SCALAR | N | 在进入溢出状态后，设备将尝试离开溢出状态的秒数。这允许设备再次发起非默认的AS-External-LSA。当设置为0时，设备将不会离开溢出状态，直到重新启动。该节点是持久的，写入时，实体应该将更改保存到非易失性存储。 | Inconsistent | read-write PNF-FW:read-only | [6 empty] | Y |  |  | IGP | N |  |  | Y | PNF-FW
|  |  |  | ospfv3DemandExtensions |  | The router's support for demand circuits. The value of this object is true (1) when demand circuits are supported. This object is persistent, and when written, the entity SHOULD save the change to non-volatile storage. | 1.3.6.1.2.1.191.1.1.13 | TruthValue | INTEGER{true(1),false(2)} | read-write | current | SCALAR | N | 设备对按需路由的支持情况： 1：true 2：false | Inconsistent | read-write PNF-FW:read-only | [6 empty] | Y |  |  | IGP | N |  |  | Y | PNF-FW
|  |  |  | ospfv3ReferenceBandwidth |  | Reference bandwidth in kilobits per second for calculating default interface metrics. The default value is 100,000 KBPS (100 MBPS). This object is persistent, and when written, the entity SHOULD save the change to non-volatile storage. | 1.3.6.1.2.1.191.1.1.14 | Unsigned32 | Unsigned32 | read-write | current | SCALAR | N | 参考带宽。用于计算OSPFv3接口缺省开销值。如果接口上没有配置开销值，则使用这个缺省值。 | Inconsistent | read-write PNF-FW:read-only | [6 empty] | Y |  |  | IGP | N |  |  | Y | PNF-FW
|  |  |  | ospfv3RestartSupport |  | The router's support for OSPF graceful restart. Options include no restart support, only planned restarts, or both planned and unplanned restarts. This object is persistent, and when written, the entity SHOULD save the change to non-volatile storage. | 1.3.6.1.2.1.191.1.1.15 | INTEGER{none(1),plannedOnly(2),plannedAndUnplanned(3)} | INTEGER{none(1),plannedOnly(2),plannedAndUnplanned(3)} | read-write | current | SCALAR | N | 设备对OSPF GR的支持情况。包括： 不支持GR。 仅支持Planned GR。 支持Planned GR和Unplanned GR。 | Inconsistent | read-write PNF-FW:read-only | [6 empty] | Y |  |  | IGP | N |  |  | Y | PNF-FW
|  |  |  | ospfv3RestartInterval |  | Configured OSPF graceful restart timeout interval. This object is persistent, and when written, the entity SHOULD save the change to non-volatile storage. | 1.3.6.1.2.1.191.1.1.16 | Ospfv3UpToRefreshIntervalTC | Unsigned32{(1,1800)} | read-write | current | SCALAR | N | 标识配置的OSPF GR失效时间间隔。 | Inconsistent | read-write PNF-FW:read-only | [6 empty] | Y |  |  | IGP | N |  |  | Y | PNF-FW
|  |  |  | ospfv3RestartStrictLsaChecking |  | Indicates if strict LSA checking is enabled for graceful restart. A value of true (1) indicates that strict LSA checking is enabled. This object is persistent, and when written, the entity SHOULD save the change to non-volatile storage. | 1.3.6.1.2.1.191.1.1.17 | TruthValue | INTEGER{true(1),false(2)} | read-write | current | SCALAR | N | 表明对OSPFv3 GR的严格LSA检查。 | Inconsistent | read-write PNF-FW:read-only | [6 empty] | Y |  |  | IGP | N |  |  | Y | PNF-FW
|  |  |  | ospfv3RestartStatus |  | The current status of OSPF graceful restart capability. | 1.3.6.1.2.1.191.1.1.18 | INTEGER{notRestarting(1),plannedRestart(2),unplannedRestart(3)} | INTEGER{notRestarting(1),plannedRestart(2),unplannedRestart(3)} | read-only | current | SCALAR | N | 标识对OSPF GR的支持状态。 | Consistent | [7 empty] | Y |  |  | IGP | N |  |  | Y | PNF-FW
|  |  |  | ospfv3RestartAge |  | Remaining time in the current OSPF graceful restart interval. | 1.3.6.1.2.1.191.1.1.19 | Ospfv3UpToRefreshIntervalTC | Unsigned32{(1,1800)} | read-only | current | SCALAR | N |  | Nonsupport | [7 empty] | Y | [6 empty] | N
|  |  |  | ospfv3RestartExitReason |  | Describes the outcome of the last attempt at a graceful restart. none: no restart has yet been attempted. inProgress: a restart attempt is currently underway. completed: the last restart completed successfully. timedOut: the last restart timed out. topologyChanged: the last restart was aborted due to a topology change. | 1.3.6.1.2.1.191.1.1.20 | INTEGER{none(1),inProgress(2),completed(3),timedOut(4),topologyChanged(5)} | INTEGER{none(1),inProgress(2),completed(3),timedOut(4),topologyChanged(5)} | read-only | current | SCALAR | N | 描述最近一次GR的尝试执行结果。 none:没有尝试执行GR。 inProgress:正在执行GR。 completed:最近一次GR执行成功。 timedOut:最近一次GR超时失效。 topologyChanged:最近一次GR由于拓扑改变而中断。 | Consistent | [7 empty] | Y |  |  | IGP | N |  |  | Y | PNF-FW
|  |  |  | ospfv3NotificationEnable |  | This object provides a coarse level of control over the generation of OSPFv3 notifications. If this object is set to true (1), then it enables the generation of OSPFv3 notifications. If it is set to false (2), these notifications are not generated. This object is persistent, and when written, the entity SHOULD save the change to non-volatile storage. | 1.3.6.1.2.1.191.1.1.21 | TruthValue | INTEGER{true(1),false(2)} | read-write | current | SCALAR | N | 该节点提供了对生成OSPFv3通知的粗略控制。 如果此节点设置为true（1），那么它将生成OSPFv3通知。如果设置为false（2），则不会生成这些通知。 该节点是持久的，写入时，实体应该将更改保存到非易失性存储。 | Inconsistent | read-write PNF-FW:read-only | [6 empty] | Y |  |  | IGP |  |  |  | Y | PNF-FW
|  |  |  | ospfv3StubRouterSupport |  | The router's support for stub router functionality. An object value of true (1) indicates that stub router functionality is supported. | 1.3.6.1.2.1.191.1.1.22 | TruthValue | INTEGER{true(1),false(2)} | read-only | current | SCALAR | N | 标识设备对stub router功能的支持。1表示支持。 | Consistent | [7 empty] | Y |  |  | IGP | N |  |  | Y | PNF-FW
|  |  |  | ospfv3StubRouterAdvertisement |  | This object controls the advertisement of stub LSAs by the router. The value doNotAdvertise (1) will result in the advertisement of standard LSAs and is the default value. This object is persistent, and when written, the entity SHOULD save the change to non-volatile storage. | 1.3.6.1.2.1.191.1.1.23 | INTEGER{doNotAdvertise(1),advertise(2)} | INTEGER{doNotAdvertise(1),advertise(2)} | read-write | current | SCALAR | N | 该节点控制设备对Stub LSA的通告。值doNotAdvertise（1）将导致标准LSA的发布，并且是默认值。 该节点是持久的，写入时，实体应该将更改保存到非易失性存储。 | Inconsistent | read-write PNF-FW:read-only | [6 empty] | Y |  |  | IGP | N |  |  | Y | PNF-FW
|  |  |  | ospfv3DiscontinuityTime |  | The value of sysUpTime on the most recent occasion at which any one of this MIB's counters suffered a discontinuity. If no such discontinuities have occurred since the last re-initialization of the local management subsystem, then this object contains a zero value. | 1.3.6.1.2.1.191.1.1.24 | TimeStamp | TimeTicks | read-only | current | SCALAR | N | 记录MIB计数器上次停止计数的时间。如果从本地管理子系统上一次重新初始化开始，计数器还没有停止过计数，则该值为0。 | Consistent | [7 empty] | Y |  |  | IGP | N |  |  | Y | PNF-FW
|  |  |  | ospfv3RestartTime |  | The value of sysUpTime on the most recent occasion at which the ospfv3RestartExitReason was updated. | 1.3.6.1.2.1.191.1.1.25 | TimeStamp | TimeTicks | read-only | current | SCALAR | N | 表明ospfv3RestartExitReason发生后的系统更新时间。 | Consistent | [7 empty] | Y |  |  | IGP | N |  |  | Y | PNF-FW
|  |  | ospfv3AreaTable |  |  | Information describing the configured parameters and cumulative statistics of the router's attached areas. The interfaces and virtual links are configured as part of these areas. Area 0, by definition, is the backbone area. | 1.3.6.1.2.1.191.1.2 | Ospfv3AreaEntry |  | not-accessible | current |  | N | 描述设备附加区域的配置参数和累积统计数据的信息。接口和虚拟链路配置为这些区域的一部分。根据定义，区域0是骨干区域。 创建约束：该表不支持创建。 修改约束：该表不支持修改。 删除约束：该表不支持删除。 读取约束：用户在对该表进行读取操作前，必须执行ospfv3 mib-binding process-id命令将指定OSPFv3进程绑定到SNMP上。 | Consistent |  |  |  |  | Creation Restriction: The entries in this table cannot be created. Modification Restriction: The entries in this table cannot be modified. Deletion Restriction: The entries in this table cannot be deleted. Access Restriction: Before you access the table, run the ospfv3 mib-binding process-id command to bind the specified OSPFv3 process to SNMP. |  |  | Y |  |  | IGP | N |  |  | Y | PNF-FW
|  |  |  | ospfv3AreaEntry |  | Information describing the configured parameters and cumulative statistics of one of the router's attached areas. The information in this table is persistent, and when written, the entity SHOULD save the a change to non-volatile storage. | 1.3.6.1.2.1.191.1.2.1 | Ospfv3AreaEntry |  | not-accessible | current |  | N |  | Consistent | [7 empty] | Y |  |  | IGP | N |  |  | Y | PNF-FW
[5 empty] | ospfv3AreaId | A 32-bit unsigned integer uniquely identifying an area. Area ID 0 is used for the OSPFv3 backbone. | 1.3.6.1.2.1.191.1.2.1.1 | Ospfv3AreaIdTC | Unsigned32{(0,'ffffffff'h)} | not-accessible | current | COLUMNAR | Y | 32位整数形式，区域标识符，唯一标识一个区域。该值为0时标识OSPFv3骨干区域。 | Consistent | [7 empty] | Y |  |  | IGP | N |  |  | Y | PNF-FW
[5 empty] | ospfv3AreaImportAsExtern | Indicates whether an area is a stub area, NSSA, or standard area. AS-scope LSAs are not imported into stub areas or NSSAs. NSSAs import AS-External data as NSSA LSAs that have Area-scope. | 1.3.6.1.2.1.191.1.2.1.2 | INTEGER{importExternal(1),importNoExternal(2),importNssa(3)} | INTEGER{importExternal(1),importNoExternal(2),importNssa(3)} | read-create | current | COLUMNAR | N | 标识一个区域是否为Stub，NSSA或标准区域。Stub和NSSA区域不引入AS范围LSA。NSSA区域引入AS-External数据作为NSSA LSA，并在区域范围内有效。缺省情况下，取值为importNoExternal(2)。 | Inconsistent | read-create PNF-FW:read-only | [6 empty] | Y |  |  | IGP | N |  |  | Y | PNF-FW
[5 empty] | ospfv3AreaSpfRuns | The number of times that the intra-area route table has been calculated using this area's link state database. This is typically done using Dijkstra's algorithm. Discontinuities in the value of this counter can occur at re-initialization of the management system and at other times as indicated by the value of ospfv3DiscontinuityTime. | 1.3.6.1.2.1.191.1.2.1.3 | Counter32 | Counter32 | read-only | current | COLUMNAR | N | 使用该区域的链接状态数据库计算了区域内路由表的次数。这通常使用Dijkstra算法完成。 该计数器值的不连续性可能发生在管理系统的重新初始化和ospfv3DiscontinuityTime的值所指示的其他时间。 | Consistent | [7 empty] | Y |  |  | IGP | N |  |  | Y | PNF-FW
[5 empty] | ospfv3AreaBdrRtrCount | The total number of area border routers reachable within this area. This is initially zero, and is calculated in each Shortest Path First (SPF) pass. | 1.3.6.1.2.1.191.1.2.1.4 | Gauge32 | Gauge32 | read-only | current | COLUMNAR | N | 区域内可达的ABR总数。初始化时为0，每次SPF时计算。 | Consistent | [7 empty] | Y |  |  | IGP | N |  |  | Y | PNF-FW
[5 empty] | ospfv3AreaAsBdrRtrCount | The total number of Autonomous System border routers reachable within this area. This is initially zero, and is calculated in each SPF pass. | 1.3.6.1.2.1.191.1.2.1.5 | Gauge32 | Gauge32 | read-only | current | COLUMNAR | N | 区域内可达的ASBR总数。初始化时为0，每次SPF时计算。 | Consistent | [7 empty] | Y |  |  | IGP | N |  |  | Y | PNF-FW
[5 empty] | ospfv3AreaScopeLsaCount | The total number of Area-scope link state advertisements in this area's link state database. | 1.3.6.1.2.1.191.1.2.1.6 | Gauge32 | Gauge32 | read-only | current | COLUMNAR | N | 区域LSDB中Area-Scope LSA的总数。 | Consistent | [7 empty] | Y |  |  | IGP | N |  |  | Y | PNF-FW
[5 empty] | ospfv3AreaScopeLsaCksumSum | The 32-bit unsigned sum of the Area-scope link state advertisements' LS checksums contained in this area's link state database. The sum can be used to determine if there has been a change in a router's link state database or to compare the link state database of two routers. | 1.3.6.1.2.1.191.1.2.1.7 | Unsigned32 | Unsigned32 | read-only | current | COLUMNAR | N | 区域LSDB中Area-Scope LSA的LS校验和，32位无符号整数形式。该校验和可用于判断设备的LSDB是否有变化，或比较两台设备的LSDB。 | Consistent | [7 empty] | Y |  |  | IGP | N |  |  | Y | PNF-FW
[5 empty] | ospfv3AreaSummary | The variable ospfv3AreaSummary controls the import of Inter-Area LSAs into stub and NSSA areas. It has no effect on other areas. If it is noAreaSummary, the router will neither originate nor propagate Inter-Area LSAs into the stub or NSSA area. It will only advertise a default route. If it is sendAreaSummary, the router will both summarize and propagate Inter-Area LSAs. | 1.3.6.1.2.1.191.1.2.1.8 | INTEGER{noAreaSummary(1),sendAreaSummary(2)} | INTEGER{noAreaSummary(1),sendAreaSummary(2)} | read-create | current | COLUMNAR | N | 该变量控制引入Stub和NSSA区域的区域内LSA的数量。该变量对其他区域无效。 取值为noAreaSummary(1)时，设备既不产生LSA，也不向Stub和NSSA区域传播区域内LSA。 取值为sendAreaSummary(2)时，设备汇总并向Stub和NSSA区域传播区域内LSA。 缺省情况下，取值为sendAreaSummary(2)。 | Inconsistent | read-create PNF-FW:read-only | [6 empty] | Y |  |  | IGP | N |  |  | Y | PNF-FW
[5 empty] | ospfv3AreaRowStatus | This object permits management of the table by facilitating actions such as row creation, construction, and destruction. The value of this object has no effect on whether other objects in this conceptual row can be modified. | 1.3.6.1.2.1.191.1.2.1.9 | RowStatus | INTEGER{active(1),notInService(2),notReady(3),createAndGo(4),createAndWait(5),destroy(6)} | read-create | current | COLUMNAR | N | 使能对路由表优化的管理，如产生、创建和删除等。 | Inconsistent | read-only | [6 empty] | Y |  |  | IGP | N |  |  | Y | PNF-FW
[5 empty] | ospfv3AreaStubMetric | The metric value advertised for the default route into stub and NSSA areas. By default, this equals the least metric among the interfaces to other areas. | 1.3.6.1.2.1.191.1.2.1.10 | BigMetric | Integer32{(0,'ffffff'h)} | read-create | current | COLUMNAR | N | 默认路由为stub和NSSA区域的度量值。默认情况下，这等于与其他区域的接口中的最小度量值。 | Inconsistent | read-create PNF-FW:read-only | [6 empty] | Y |  |  | IGP | N |  |  | Y | PNF-FW
[5 empty] | ospfv3AreaNssaTranslatorRole | Indicates an NSSA border router's policy to perform NSSA translation of NSSA-LSAs into AS-External-LSAs. | 1.3.6.1.2.1.191.1.2.1.11 | INTEGER{always(1),candidate(2)} | INTEGER{always(1),candidate(2)} | read-create | current | COLUMNAR | N | 表示NSSA边界路由器将NSSA-LSA转换为AS-External-LSA的NSSA策略。 | Inconsistent | read-create PNF-FW:read-only | [6 empty] | Y |  |  | IGP | N |  |  | Y | PNF-FW
[5 empty] | ospfv3AreaNssaTranslatorState | Indicates if and how an NSSA border router is performing NSSA translation of NSSA-LSAs into AS-External-LSAs. When this object is set to 'enabled', the NSSA border router's ospfv3AreaNssaTranslatorRole has been set to 'always'. When this object is set to 'elected', a candidate NSSA border router is translating NSSA-LSAs into AS-External-LSAs. When this object is set to 'disabled', a candidate NSSA Border router is NOT translating NSSA-LSAs into AS-External-LSAs. | 1.3.6.1.2.1.191.1.2.1.12 | INTEGER{enabled(1),elected(2),disabled(3)} | INTEGER{enabled(1),elected(2),disabled(3)} | read-only | current | COLUMNAR | N | 表示NSSA边界路由器是否以及如何将NSSA-LSA转换为AS-External-LSA。当该节点设置为“enabled”时，NSSA边界路由器的ospfv3AreaNssaTranslatorRole已设置为“always”。 当该节点设置为“选择”时，候选NSSA边界路由器将NSSA-LSA转换为AS-External-LSA。当该节点设置为“disabled”时，候选NSSA Border路由器不会将NSSA-LSA转换为AS - 外部LSA中。 | Consistent | [7 empty] | Y |  |  | IGP | N |  |  | Y | PNF-FW
[5 empty] | ospfv3AreaNssaTranslatorStabInterval | The stability interval defined as the number of seconds after an elected translator determines its services are no longer required that it should continue to perform its translation duties. | 1.3.6.1.2.1.191.1.2.1.13 | Unsigned32 | Unsigned32 | read-create | current | COLUMNAR | N | NSSA区域中，NSSA Translator的稳定周期。 | Inconsistent | read-create PNF-FW:read-only | [6 empty] | Y |  |  | IGP | N |  |  | Y | PNF-FW
[5 empty] | ospfv3AreaNssaTranslatorEvents | Indicates the number of Translator state changes that have occurred since the last start-up of the OSPFv3 routing process. Discontinuities in the value of this counter can occur at re-initialization of the management system and at other times as indicated by the value of ospfv3DiscontinuityTime. | 1.3.6.1.2.1.191.1.2.1.14 | Counter32 | Counter32 | read-only | current | COLUMNAR | N | 指示自上次启动OSPFv3路由进程以来发生的转换器状态更改的数量。 该计数器值的不连续性可能发生在管理系统的重新初始化和ospfv3DiscontinuityTime的值所指示的其他时间。 | Consistent | [7 empty] | Y |  |  | IGP | N |  |  | Y | PNF-FW
[5 empty] | ospfv3AreaStubMetricType | This variable assigns the type of metric advertised as a default route. | 1.3.6.1.2.1.191.1.2.1.15 | INTEGER{ospfv3Metric(1),comparableCost(2),nonComparable(3)} | INTEGER{ospfv3Metric(1),comparableCost(2),nonComparable(3)} | read-create | current | COLUMNAR | N | 发布的缺省路由的开销类型。 | Inconsistent | read-create PNF-FW:read-only | [6 empty] | Y |  |  | IGP | N |  |  | Y | PNF-FW
[5 empty] | ospfv3AreaTEEnabled | Indicates whether or not traffic engineering is enabled in the area. The object is set to the value true (1) to enable traffic engineering. Traffic engineering is disabled by default. | 1.3.6.1.2.1.191.1.2.1.16 | TruthValue | INTEGER{true(1),false(2)} | read-create | current | COLUMNAR | N | 指示是否在该区域启用流量工程。对象设置为true（1）以启用流量工程。 默认情况下禁用流量工程。 | Inconsistent | read-create PNF-FW:read-only | [6 empty] | Y |  |  | IGP | N |  |  | Y | PNF-FW
|  |  | ospfv3AsLsdbTable |  |  | The OSPFv3 Process's AS-scope link state database (LSDB). The LSDB contains the AS-scope link state advertisements from throughout the areas that the device is attached to. | 1.3.6.1.2.1.191.1.3 | Ospfv3AsLsdbEntry |  | not-accessible | current |  | N | 该表用来描述OSPFv3 AS-Scope LSDB，包括设备所在区域发布的AS-Scope LSA。 创建约束：该表不支持创建。 修改约束：该表不支持修改。 删除约束：该表不支持删除。 读取约束：用户在对该表进行读取操作前，必须执行ospfv3 mib-binding process-id命令将指定OSPFv3进程绑定到SNMP上。 | Consistent |  |  |  |  | Creation Restriction: The entries in this table cannot be created. Modification Restriction: The entries in this table cannot be modified. Deletion Restriction: The entries in this table cannot be deleted. Access Restriction: Before reading this MIB table, run the ospfv3 mib-binding process-id command to bind the OSPFv3 process to SNMP. |  |  | Y |  |  | IGP | N |  |  | Y | PNF-FW
|  |  |  | ospfv3AsLsdbEntry |  | A single AS-scope link state advertisement. | 1.3.6.1.2.1.191.1.3.1 | Ospfv3AsLsdbEntry |  | not-accessible | current |  | N |  | Consistent | [7 empty] | Y |  |  | IGP | N |  |  | Y | PNF-FW
[5 empty] | ospfv3AsLsdbType | The type of the link state advertisement. Each link state type has a separate advertisement format. AS-scope LSAs not recognized by the router may be stored in the database. | 1.3.6.1.2.1.191.1.3.1.1 | Unsigned32 (SIZE (0..'ffffffff'h)) | Unsigned32{(0,'ffffffff'h)} | not-accessible | current | COLUMNAR | Y | LSA的类型。每种类型的LSA都有独立的报文格式。设备不能识别的AS-Scope LSA可能会存储在LSDB中。 | Consistent | [7 empty] | Y |  |  | IGP | N |  |  | Y | PNF-FW
[5 empty] | ospfv3AsLsdbRouterId | The 32-bit number that uniquely identifies the originating router in the Autonomous System. | 1.3.6.1.2.1.191.1.3.1.2 | Ospfv3RouterIdTC | Unsigned32{(0,'ffffffff'h)} | not-accessible | current | COLUMNAR | Y | Router ID，唯一标识自治系统内的每台设备，32位整数形式。 | Consistent | [7 empty] | Y |  |  | IGP | N |  |  | Y | PNF-FW
[5 empty] | ospfv3AsLsdbLsid | The Link State ID is an LS type-specific field containing a unique identifier; it identifies the piece of the routing domain that is being described by the advertisement. In contrast to OSPFv2, the LSID has no addressing semantics. | 1.3.6.1.2.1.191.1.3.1.3 | Ospfv3LsIdTC | Unsigned32{(0,'ffffffff'h)} | not-accessible | current | COLUMNAR | Y | LS ID，唯一标识LSA发布的路由域。与OSPFv2相比，OSPFv3的LS ID没有寻址含义。 | Consistent | [7 empty] | Y |  |  | IGP | N |  |  | Y | PNF-FW
[5 empty] | ospfv3AsLsdbSequence | The sequence number field is a signed 32-bit integer. It is used to detect old and duplicate link state advertisements. The space of sequence numbers is linearly ordered. The larger the sequence number, the more recent the advertisement. | 1.3.6.1.2.1.191.1.3.1.4 | Ospfv3LsaSequenceTC | Integer32 | read-only | current | COLUMNAR | N | LSA的序列号，为带符号的32位整数形式，用来发现并复制已存在的LSA。该序列号的取值空间呈线性，取值越大代表LSA越新。 | Consistent | [7 empty] | Y |  |  | IGP | N |  |  | Y | PNF-FW
[5 empty] | ospfv3AsLsdbAge | This field is the age of the link state advertisement in seconds. The high-order bit of the LS age field is considered the DoNotAge bit for support of on-demand circuits. | 1.3.6.1.2.1.191.1.3.1.5 | Ospfv3LsaAgeTC | Unsigned32{(0,3600),(32768,36368)} | read-only | current | COLUMNAR | N | LSA产生后所经过的时间，以秒为单位。 | Consistent | [7 empty] | Y |  |  | IGP | N |  |  | Y | PNF-FW
[5 empty] | ospfv3AsLsdbChecksum | This field is the checksum of the complete contents of the advertisement, excepting the age field. The age field is excepted so that an advertisement's age can be incremented without updating the checksum. The checksum used is the same that is used for ISO connectionless datagrams; it is commonly referred to as the Fletcher checksum. | 1.3.6.1.2.1.191.1.3.1.6 | Integer32 | Integer32 | read-only | current | COLUMNAR | N | 除了LS Age外其他各域的校验和。由于LS Age字段不计算在内，一个LSA的age增长时，无需更新该校验和的值。这里的校验和一般指的是Fletcher校验和。 | Consistent | [7 empty] | Y |  |  | IGP | N |  |  | Y | PNF-FW
[5 empty] | ospfv3AsLsdbAdvertisement | The entire link state advertisement, including its header. | 1.3.6.1.2.1.191.1.3.1.7 | OCTET STRING (SIZE (1..65535)) | OCTET STRING{(1,65535)} | read-only | current | COLUMNAR | N | 含头部信息在内的整个LSA的报文长度。 | Consistent | [7 empty] | Y |  |  | IGP | N |  |  | Y | PNF-FW
[5 empty] | ospfv3AsLsdbTypeKnown | The value true (1) indicates that the LSA type is recognized by this router. | 1.3.6.1.2.1.191.1.3.1.8 | TruthValue | INTEGER{true(1),false(2)} | read-only | current | COLUMNAR | N | 取值1表示LSA类型被设备识别。 | Consistent | [7 empty] | Y |  |  | IGP | N |  |  | Y | PNF-FW
|  |  | ospfv3AreaLsdbTable |  |  | The OSPFv3 Process's Area-scope LSDB. The LSDB contains the Area-scope link state advertisements from throughout the area that the device is attached to. | 1.3.6.1.2.1.191.1.4 | Ospfv3AreaLsdbEntry |  | not-accessible | current |  | N | OSPFv3 AS-Scope LSDB中包括设备所在区域发布的AS-Scope LSA。 创建约束：该表不支持创建。 修改约束：该表不支持修改。 删除约束：该表不支持删除。 读取约束：用户在对该表进行读取操作前，必须执行ospfv3 mib-binding process-id命令将指定OSPFv3进程绑定到SNMP上。 | Consistent |  |  |  |  | Creation Restriction: The entries in this table cannot be created. Modification Restriction: The entries in this table cannot be modified. Deletion Restriction: The entries in this table cannot be deleted. Access Restriction: Before reading this MIB table, run the ospfv3 mib-binding process-id command to bind the OSPFv3 process to SNMP. |  |  | Y |  |  | IGP | N |  |  | Y | PNF-FW
|  |  |  | ospfv3AreaLsdbEntry |  | A single Area-scope link state advertisement. | 1.3.6.1.2.1.191.1.4.1 | Ospfv3AreaLsdbEntry |  | not-accessible | current |  | N |  | Consistent | [7 empty] | Y |  |  | IGP | N |  |  | Y | PNF-FW
[5 empty] | ospfv3AreaLsdbAreaId | The 32-bit identifier of the Area from which the LSA was received. | 1.3.6.1.2.1.191.1.4.1.1 | Ospfv3AreaIdTC | Unsigned32{(0,'ffffffff'h)} | not-accessible | current | COLUMNAR | Y | 设备收到的LSA的区域ID。 | Consistent | [7 empty] | Y |  |  | IGP | N |  |  | Y | PNF-FW
[5 empty] | ospfv3AreaLsdbType | The type of the link state advertisement. Each link state type has a separate advertisement format. Area-scope LSAs unrecognized by the router are also stored in this database. | 1.3.6.1.2.1.191.1.4.1.2 | Unsigned32 (SIZE (0..'ffffffff'h)) | Unsigned32{(0,'ffffffff'h)} | not-accessible | current | COLUMNAR | Y | LSA的类型。每种类型的LSA都有独立的报文格式。设备不能识别的AS-Scope LSA可能会存储在LSDB中。 | Consistent | [7 empty] | Y |  |  | IGP | N |  |  | Y | PNF-FW
[5 empty] | ospfv3AreaLsdbRouterId | The 32-bit number that uniquely identifies the originating router in the Autonomous System. | 1.3.6.1.2.1.191.1.4.1.3 | Ospfv3RouterIdTC | Unsigned32{(0,'ffffffff'h)} | not-accessible | current | COLUMNAR | Y | Router ID，唯一标识自治系统内的每台设备，32位整数形式。 | Consistent | [7 empty] | Y |  |  | IGP | N |  |  | Y | PNF-FW
[5 empty] | ospfv3AreaLsdbLsid | The Link State ID is an LS type-specific field containing a unique identifier; it identifies the piece of the routing domain that is being described by the advertisement. In contrast to OSPFv2, the LSID has no addressing semantics. | 1.3.6.1.2.1.191.1.4.1.4 | Ospfv3LsIdTC | Unsigned32{(0,'ffffffff'h)} | not-accessible | current | COLUMNAR | Y | LS ID，唯一标识LSA发布的路由域。与OSPFv2相比，OSPFv3的LS ID没有寻址含义。 | Consistent | [7 empty] | Y |  |  | IGP | N |  |  | Y | PNF-FW
[5 empty] | ospfv3AreaLsdbSequence | The sequence number field is a signed 32-bit integer. It is used to detect old and duplicate link state advertisements. The space of sequence numbers is linearly ordered. The larger the sequence number, the more recent the advertisement. | 1.3.6.1.2.1.191.1.4.1.5 | Ospfv3LsaSequenceTC | Integer32 | read-only | current | COLUMNAR | N | LSA的序列号，为带符号的32位整数形式，用来发现并复制已存在的LSA。该序列号的取值空间呈线性，取值越大代表LSA越新。 | Consistent | [7 empty] | Y |  |  | IGP | N |  |  | Y | PNF-FW
[5 empty] | ospfv3AreaLsdbAge | This field is the age of the link state advertisement in seconds. The high-order bit of the LS age field is considered the DoNotAge bit for support of on-demand circuits. | 1.3.6.1.2.1.191.1.4.1.6 | Ospfv3LsaAgeTC | Unsigned32{(0,3600),(32768,36368)} | read-only | current | COLUMNAR | N | LSA产生后所经过的时间，以秒为单位。 | Consistent | [7 empty] | Y |  |  | IGP | N |  |  | Y | PNF-FW
[5 empty] | ospfv3AreaLsdbChecksum | This field is the checksum of the complete contents of the advertisement, excepting the age field. The age field is excepted so that an advertisement's age can be incremented without updating the checksum. The checksum used is the same that is used for ISO connectionless datagrams; it is commonly referred to as the Fletcher checksum. | 1.3.6.1.2.1.191.1.4.1.7 | Integer32 | Integer32 | read-only | current | COLUMNAR | N | 除了LS Age外其他各域的校验和。由于LS Age字段不计算在内，一个LSA的age增长时，无需更新该校验和的值。这里的校验和一般指的是Fletcher校验和。 | Consistent | [7 empty] | Y |  |  | IGP | N |  |  | Y | PNF-FW
[5 empty] | ospfv3AreaLsdbAdvertisement | The entire link state advertisement, including its header. | 1.3.6.1.2.1.191.1.4.1.8 | OCTET STRING (SIZE (1..65535)) | OCTET STRING{(1,65535)} | read-only | current | COLUMNAR | N | 含头部信息在内的整个LSA的报文长度。 | Consistent | [7 empty] | Y |  |  | IGP | N |  |  | Y | PNF-FW
[5 empty] | ospfv3AreaLsdbTypeKnown | The value true (1) indicates that the LSA type is recognized by this router. | 1.3.6.1.2.1.191.1.4.1.9 | TruthValue | INTEGER{true(1),false(2)} | read-only | current | COLUMNAR | N | 取值1表示LSA类型被设备识别。 | Consistent | [7 empty] | Y |  |  | IGP | N |  |  | Y | PNF-FW
|  |  | ospfv3LinkLsdbTable |  |  | The OSPFv3 Process's Link-scope LSDB for non-virtual interfaces. The LSDB contains the Link-scope link state advertisements from the interfaces that the device is attached to. | 1.3.6.1.2.1.191.1.5 | Ospfv3LinkLsdbEntry |  | not-accessible | current |  | N | OSPFv3进程用于非虚拟接口的链路范围LSDB。LSDB包含从设备所连接的接口的链路范围链路状态通告。 创建约束：该表不支持创建。 修改约束：该表不支持修改。 删除约束：该表不支持删除。 读取约束：用户在对该表进行读取操作前，必须执行ospfv3 mib-binding process-id命令将指定OSPFv3进程绑定到SNMP上。 | Consistent |  |  |  |  | Creation Restriction: The entries in this table cannot be created. Modification Restriction: The entries in this table cannot be modified. Deletion Restriction: The entries in this table cannot be deleted. Access Restriction: Before reading this MIB table, run the ospfv3 mib-binding process-id command to bind the OSPFv3 process to SNMP. |  |  | Y |  |  | IGP |  |  |  | Y | PNF-FW
|  |  |  | ospfv3LinkLsdbEntry |  | A single Link-scope link state advertisement. | 1.3.6.1.2.1.191.1.5.1 | Ospfv3LinkLsdbEntry |  | not-accessible | current |  | N |  | Consistent | [7 empty] | Y |  |  | IGP | N |  |  | Y | PNF-FW
[5 empty] | ospfv3LinkLsdbIfIndex | The identifier of the link from which the LSA was received. | 1.3.6.1.2.1.191.1.5.1.1 | InterfaceIndex | INTEGER | not-accessible | current | COLUMNAR | Y | 设备收到的LSA的接口索引。 | Consistent | [7 empty] | Y |  |  | IGP |  |  |  | Y | PNF-FW
[5 empty] | ospfv3LinkLsdbIfInstId | The identifier of the interface instance from which the LSA was received. | 1.3.6.1.2.1.191.1.5.1.2 | Ospfv3IfInstIdTC | Unsigned32{(0,255)} | not-accessible | current | COLUMNAR | Y | 收到LSA的接口实例ID。 | Consistent | [7 empty] | Y |  |  | IGP |  |  |  | Y | PNF-FW
[5 empty] | ospfv3LinkLsdbType | The type of the link state advertisement. Each link state type has a separate advertisement format. Link-scope LSAs unrecognized by the router are also stored in this database. | 1.3.6.1.2.1.191.1.5.1.3 | Unsigned32 (SIZE (0..'ffffffff'h)) | Unsigned32{(0,'ffffffff'h)} | not-accessible | current | COLUMNAR | Y | LSA的类型。每种类型的LSA都有独立的报文格式。设备不能识别的AS-Scope LSA可能会存储在LSDB中。 | Consistent | [7 empty] | Y |  |  | IGP |  |  |  | Y | PNF-FW
[5 empty] | ospfv3LinkLsdbRouterId | The 32-bit number that uniquely identifies the originating router in the Autonomous System. | 1.3.6.1.2.1.191.1.5.1.4 | Ospfv3RouterIdTC | Unsigned32{(0,'ffffffff'h)} | not-accessible | current | COLUMNAR | Y | Router ID，唯一标识自治系统内的每台设备，32位整数形式。 | Consistent | [7 empty] | Y |  |  | IGP |  |  |  | Y | PNF-FW
[5 empty] | ospfv3LinkLsdbLsid | The Link State ID is an LS type-specific field containing a unique identifier; it identifies the piece of the routing domain that is being described by the advertisement. In contrast to OSPFv2, the LSID has no addressing semantics. However, in OSPFv3 the Link State ID always contains the flooding scope of the LSA. | 1.3.6.1.2.1.191.1.5.1.5 | Ospfv3LsIdTC | Unsigned32{(0,'ffffffff'h)} | not-accessible | current | COLUMNAR | Y | LS ID，唯一标识LSA发布的路由域。与OSPFv2相比，OSPFv3的LS ID没有寻址含义。 | Consistent | [7 empty] | Y |  |  | IGP |  |  |  | Y | PNF-FW
[5 empty] | ospfv3LinkLsdbSequence | The sequence number field is a signed 32-bit integer. It is used to detect old and duplicate link state advertisements. The space of sequence numbers is linearly ordered. The larger the sequence number, the more recent the advertisement. | 1.3.6.1.2.1.191.1.5.1.6 | Ospfv3LsaSequenceTC | Integer32 | read-only | current | COLUMNAR | N | LSA的序列号，为带符号的32位整数形式，用来发现并复制已存在的LSA。该序列号的取值空间呈线性，取值越大代表LSA越新。 | Consistent | [7 empty] | Y |  |  | IGP |  |  |  | Y | PNF-FW
[5 empty] | ospfv3LinkLsdbAge | This field is the age of the link state advertisement in seconds. The high-order bit of the LS age field is considered the DoNotAge bit for support of on-demand circuits. | 1.3.6.1.2.1.191.1.5.1.7 | Ospfv3LsaAgeTC | Unsigned32{(0,3600),(32768,36368)} | read-only | current | COLUMNAR | N | LSA产生后所经过的时间，以秒为单位。 | Consistent | [7 empty] | Y |  |  | IGP |  |  |  | Y | PNF-FW
[5 empty] | ospfv3LinkLsdbChecksum | This field is the checksum of the complete contents of the advertisement, excepting the age field. The age field is excepted so that an advertisement's age can be incremented without updating the checksum. The checksum used is the same that is used for ISO connectionless datagrams; it is commonly referred to as the Fletcher checksum. | 1.3.6.1.2.1.191.1.5.1.8 | Integer32 | Integer32 | read-only | current | COLUMNAR | N | 除了LS Age外其他各域的校验和。由于LS Age字段不计算在内，一个LSA的age增长时，无需更新该校验和的值。这里的校验和一般指的是Fletcher校验和。 | Consistent | [7 empty] | Y |  |  | IGP |  |  |  | Y | PNF-FW
[5 empty] | ospfv3LinkLsdbAdvertisement | The entire link state advertisement, including its header. | 1.3.6.1.2.1.191.1.5.1.9 | OCTET STRING (SIZE (1..65535)) | OCTET STRING{(1,65535)} | read-only | current | COLUMNAR | N | 含头部信息在内的整个LSA的报文长度。 | Consistent | [7 empty] | Y |  |  | IGP |  |  |  | Y | PNF-FW
[5 empty] | ospfv3LinkLsdbTypeKnown | The value true (1) indicates that the LSA type is recognized by this router. | 1.3.6.1.2.1.191.1.5.1.10 | TruthValue | INTEGER{true(1),false(2)} | read-only | current | COLUMNAR | N | 取值1表示LSA类型被设备识别。 | Consistent | [7 empty] | Y |  |  | IGP |  |  |  | Y | PNF-FW
|  |  | ospfv3HostTable |  |  | The Host/Metric Table indicates what hosts are directly attached to the router and their corresponding metrics. | 1.3.6.1.2.1.191.1.6 | Ospfv3HostEntry |  | not-accessible | current |  | N |  | Nonsupport | [7 empty] | Y | [6 empty] | N
|  |  |  | ospfv3HostEntry |  | A metric to be advertised when a given host is reachable. The information in this table is persistent, and when written, the entity SHOULD save the change to non-volatile storage. | 1.3.6.1.2.1.191.1.6.1 | Ospfv3HostEntry |  | not-accessible | current |  | N |  | Nonsupport | [7 empty] | Y | [6 empty] | N
[5 empty] | ospfv3HostAddressType | The address type of ospfv3HostAddress. Only IPv6 global address type is expected. | 1.3.6.1.2.1.191.1.6.1.1 | InetAddressType | INTEGER{unknown(0),ipv4(1),ipv6(2),ipv4z(3),ipv6z(4),dns(16)} | not-accessible | current | COLUMNAR | Y |  | Nonsupport | [7 empty] | Y | [6 empty] | N
[5 empty] | ospfv3HostAddress | The IPv6 address of the host. Must be an IPv6 global address. | 1.3.6.1.2.1.191.1.6.1.2 | InetAddress | OCTET STRING{(0,255)} | not-accessible | current | COLUMNAR | Y |  | Nonsupport | [7 empty] | Y | [6 empty] | N
[5 empty] | ospfv3HostMetric | The metric to be advertised. | 1.3.6.1.2.1.191.1.6.1.3 | Metric | Integer32{(0,'ffff'h)} | read-create | current | COLUMNAR | N |  | Nonsupport | [7 empty] | Y | [6 empty] | N
[5 empty] | ospfv3HostRowStatus | This object permits management of the table by facilitating actions such as row creation, construction, and destruction. The value of this object has no effect on whether other objects in this conceptual row can be modified. | 1.3.6.1.2.1.191.1.6.1.4 | RowStatus | INTEGER{active(1),notInService(2),notReady(3),createAndGo(4),createAndWait(5),destroy(6)} | read-create | current | COLUMNAR | N |  | Nonsupport | [7 empty] | Y | [6 empty] | N
[5 empty] | ospfv3HostAreaID | The Area the host entry is to be found within. By default, the area for the subsuming OSPFv3 interface, or Area 0 if there is no subsuming interface. | 1.3.6.1.2.1.191.1.6.1.5 | Ospfv3AreaIdTC | Unsigned32{(0,'ffffffff'h)} | read-create | current | COLUMNAR | N |  | Nonsupport | [7 empty] | Y | [6 empty] | N
|  |  | ospfv3IfTable |  |  | The OSPFv3 Interface Table describes the interfaces from the viewpoint of OSPFv3. | 1.3.6.1.2.1.191.1.7 | Ospfv3IfEntry |  | not-accessible | current |  | N | OSPFv3的接口表描述OSPFv3的接口信息。 创建约束：该表不支持创建。 修改约束：该表不支持修改。 删除约束：该表不支持删除。 读取约束：用户在对该表进行读取操作前，必须执行ospfv3 mib-binding process-id命令将指定OSPFv3进程绑定到SNMP上。 | Consistent |  |  |  |  | Creation Restriction: No entry can be created in this table. Modification Restriction: The entries in this table cannot be modified. Deletion Restriction: The entries in this table cannot be deleted. Access Restriction: Before reading this MIB table, run the ospfv3 mib-binding process-id command to bind the OSPFv3 process to SNMP. |  |  | Y |  |  | IGP | N |  |  | Y | PNF-FW
|  |  |  | ospfv3IfEntry |  | The OSPFv3 Interface Entry describes one interface from the viewpoint of OSPFv3. The information in this table is persistent, and when written, the entity SHOULD save the change to non-volatile storage. | 1.3.6.1.2.1.191.1.7.1 | Ospfv3IfEntry |  | not-accessible | current |  | N |  | Consistent | [7 empty] | Y |  |  | IGP | N |  |  | Y | PNF-FW
[5 empty] | ospfv3IfIndex | The interface index of this OSPFv3 interface. It corresponds to the interface index of the IPv6 interface on which OSPFv3 is configured. | 1.3.6.1.2.1.191.1.7.1.1 | InterfaceIndex | INTEGER | not-accessible | current | COLUMNAR | Y | 使能OSPFv3接口的索引号。与OSPFv3配置的IPv6接口的索引一致。 | Consistent | [7 empty] | Y |  |  | IGP | N |  |  | Y | PNF-FW
[5 empty] | ospfv3IfInstId | Enables multiple interface instances of OSPFv3 to be run over a single link. Each interface instance would be assigned a separate ID. This ID has local link significance only. | 1.3.6.1.2.1.191.1.7.1.2 | Ospfv3IfInstIdTC | Unsigned32{(0,255)} | not-accessible | current | COLUMNAR | Y | 使能OSPFv3接口所属的实例ID。不同协议的实例必须分配不同的ID。 | Consistent | [7 empty] | Y |  |  | IGP | N |  |  | Y | PNF-FW
[5 empty] | ospfv3IfAreaId | A 32-bit integer uniquely identifying the area to which the interface connects. Area ID 0 is used for the OSPFv3 backbone. | 1.3.6.1.2.1.191.1.7.1.3 | Ospfv3AreaIdTC | Unsigned32{(0,'ffffffff'h)} | read-create | current | COLUMNAR | N | 区域的标识，32比特的整数形式。0用于标识骨干区域。 | Inconsistent | read-only | [6 empty] | Y |  |  | IGP | N |  |  | Y | PNF-FW
[5 empty] | ospfv3IfType | The OSPFv3 interface type. | 1.3.6.1.2.1.191.1.7.1.4 | INTEGER{broadcast(1),nbma(2),pointToPoint(3),pointToMultipoint(5)} | INTEGER{broadcast(1),nbma(2),pointToPoint(3),pointToMultipoint(5)} | read-create | current | COLUMNAR | N | OSPFv3接口类型。 | Inconsistent | read-only | [6 empty] | Y |  |  | IGP | N |  |  | Y | PNF-FW
[5 empty] | ospfv3IfAdminStatus | The OSPFv3 interface's administrative status. The value formed on the interface; the interface will be advertised as an internal route to some area. The value 'disabled' denotes that the interface is external to OSPFv3. Note that a value of 'disabled' for the object ospfv3AdminStatus will override a value of 'enabled' for the interface. | 1.3.6.1.2.1.191.1.7.1.5 | Status | INTEGER{enabled(1),disabled(2)} | read-create | current | COLUMNAR | N | OSPFv3接口的状态。该状态可以在接口上配置，并且可以在该接口所属的OSPF区域里传播。取值范围如下： disabled enabled 缺省情况下，取值为enabled。 | Inconsistent | read-only | [6 empty] | Y |  |  | IGP | N |  |  | Y | PNF-FW
[5 empty] | ospfv3IfRtrPriority | The priority of this interface. Used in multi-access networks, this field is used in the designated-router election algorithm. The value 0 signifies that the router is not eligible to become the Designated Router on this particular network. In the event of a tie in this value, routers will use their Router ID as a tie breaker. | 1.3.6.1.2.1.191.1.7.1.6 | DesignatedRouterPriority | Integer32{(0,'ff'h)} | read-create | current | COLUMNAR | N | 该接口的优先级。在多接入网络中使用，该字段用于DR选举算法。值0表示设备不符合在该特定网络上成为DR的权限。 如果这个值相等，设备将使用Router ID来判断。 | Inconsistent | read-only | [6 empty] | Y |  |  | IGP | N |  |  | Y | PNF-FW
[5 empty] | ospfv3IfTransitDelay | The estimated number of seconds it takes to transmit a Link State Update packet over this interface. LSAs contained in the update packet must have their age incremented by this amount before transmission. This value should take into account the transmission and propagation delays of the interface. | 1.3.6.1.2.1.191.1.7.1.7 | Ospfv3UpToRefreshIntervalTC | Unsigned32{(1,1800)} | read-create | current | COLUMNAR | N | 通过此接口传输链路状态更新数据包所需的估计秒数。更新数据包中包含的LSA必须在传输之前将其age增加此量。该值应考虑到接口的传输和传播延迟。 | Inconsistent | read-only | [6 empty] | Y |  |  | IGP | N |  |  | Y | PNF-FW
[5 empty] | ospfv3IfRetransInterval | The number of seconds between link state advertisement retransmissions for adjacencies belonging to this interface. This value is also used when retransmitting database description and Link State Request packets. | 1.3.6.1.2.1.191.1.7.1.8 | Ospfv3UpToRefreshIntervalTC | Unsigned32{(1,1800)} | read-create | current | COLUMNAR | N | 在属于此接口的邻接关系的LSA重传之间的秒数。当重传数据库描述和链路状态请求数据包时，该值也被使用。 | Inconsistent | read-only | [6 empty] | Y |  |  | IGP | N |  |  | Y | PNF-FW
[5 empty] | ospfv3IfHelloInterval | The length of time, in seconds, between the Hello packets that the router sends on the interface. This value must be the same for all routers attached to a common network. | 1.3.6.1.2.1.191.1.7.1.9 | HelloRange | Integer32{(1,'ffff'h)} | read-create | current | COLUMNAR | N | 宣告邻居Down掉的时间间隔。与Hello interval成倍数关系。在连接到同一普通网络的设备上此值必须一致。 | Inconsistent | read-only | [6 empty] | Y |  |  | IGP | N |  |  | Y | PNF-FW
[5 empty] | ospfv3IfRtrDeadInterval | The number of seconds that a router's Hello packets have not been seen before its neighbors declare the router down on the interface. This should be some multiple of the Hello interval. This value must be the same for all routers attached to a common network. | 1.3.6.1.2.1.191.1.7.1.10 | Ospfv3DeadIntervalRangeTC | Unsigned32{(1,'ffff'h)} | read-create | current | COLUMNAR | N | 宣告邻居Down掉的时间间隔。与Hello interval成倍数关系。在同一网络中此值必须一致。缺省值为40。 | Inconsistent | read-only | [6 empty] | Y |  |  | IGP | N |  |  | Y | PNF-FW
[5 empty] | ospfv3IfPollInterval | The larger time interval, in seconds, between the Hello packets sent to an inactive, non-broadcast multi-access neighbor. | 1.3.6.1.2.1.191.1.7.1.11 | Unsigned32 | Unsigned32 | read-create | current | COLUMNAR | N | 发送到非活动的非广播多访问邻居的Hello数据包之间的较大时间间隔（以秒为单位）。 | Inconsistent | read-only | [6 empty] | Y |  |  | IGP | N |  |  | Y | PNF-FW
[5 empty] | ospfv3IfState | The OSPFv3 interface state. An interface may be in standby state if there are multiple interfaces on the link and another interface is active. The interface may be in Down state if the underlying IPv6 interface is down or if the admin status is 'disabled' either globally or for the interface. | 1.3.6.1.2.1.191.1.7.1.12 | INTEGER{down(1),loopback(2),waiting(3),pointToPoint(4),designatedRouter(5),backupDesignatedRouter(6),otherDesignatedRouter(7),standby(8)} | INTEGER{down(1),loopback(2),waiting(3),pointToPoint(4),designatedRouter(5),backupDesignatedRouter(6),otherDesignatedRouter(7),standby(8)} | read-only | current | COLUMNAR | N | OSPFv3接口状态。如果链路上有多个接口，而另一个接口处于活跃状态时，则当前接口可能处于备用状态。如果底层IPv6接口处于关闭状态，或者全局或接口的管理状态为“禁用”，则接口可能处于Down状态。 | Consistent | [7 empty] | Y |  |  | IGP | N |  |  | Y | PNF-FW
[5 empty] | ospfv3IfDesignatedRouter | The Router ID of the Designated Router. | 1.3.6.1.2.1.191.1.7.1.13 | Ospfv3RouterIdTC | Unsigned32{(0,'ffffffff'h)} | read-only | current | COLUMNAR | N | DR的Router ID。 | Consistent | [7 empty] | Y |  |  | IGP | N |  |  | Y | PNF-FW
[5 empty] | ospfv3IfBackupDesignatedRouter | The Router ID of the Backup Designated Router. | 1.3.6.1.2.1.191.1.7.1.14 | Ospfv3RouterIdTC | Unsigned32{(0,'ffffffff'h)} | read-only | current | COLUMNAR | N | BDR的Router ID。 | Consistent | [7 empty] | Y |  |  | IGP | N |  |  | Y | PNF-FW
[5 empty] | ospfv3IfEvents | The number of times this OSPFv3 interface has changed its state or an error has occurred. Discontinuities in the value of this counter can occur at re-initialization of the management system and at other times as indicated by the value of ospfv3DiscontinuityTime. | 1.3.6.1.2.1.191.1.7.1.15 | Counter32 | Counter32 | read-only | current | COLUMNAR | N | 此OSPFv3接口已更改其状态或发生错误的次数。 该计数器值的不连续性可能发生在管理系统的重新初始化和ospfv3DiscontinuityTime的值所指示的其他时间。 | Consistent | [7 empty] | Y |  |  | IGP | N |  |  | Y | PNF-FW
[5 empty] | ospfv3IfRowStatus | This object permits management of the table by facilitating actions such as row creation, construction, and destruction. The value of this object has no effect on whether other objects in this conceptual row can be modified. | 1.3.6.1.2.1.191.1.7.1.16 | RowStatus | INTEGER{active(1),notInService(2),notReady(3),createAndGo(4),createAndWait(5),destroy(6)} | read-create | current | COLUMNAR | N | 表明对行的操作状态：创建行或者删除行。其他节点的修改与此值无关。 | Inconsistent | read-only | [6 empty] | Y |  |  | IGP | N |  |  | Y | PNF-FW
[5 empty] | ospfv3IfDemand | Indicates whether Demand OSPFv3 procedures (Hello suppression to FULL neighbors and setting the DoNotAge flag on propagated LSAs) should be performed on this interface. | 1.3.6.1.2.1.191.1.7.1.17 | TruthValue | INTEGER{true(1),false(2)} | read-create | current | COLUMNAR | N | 指示是否应该在此接口上执行按需OSPFv3操作（对Full邻居的Hello抑制和在传播的LSA上设置DoNotAge标志）。 | Inconsistent | read-only | [6 empty] | Y |  |  | IGP | N |  |  | Y | PNF-FW
[5 empty] | ospfv3IfMetricValue | The metric assigned to this interface. The default value of the metric is 'Reference Bandwidth / ifSpeed'. The value of the reference bandwidth can be set in the ospfv3ReferenceBandwidth object. | 1.3.6.1.2.1.191.1.7.1.18 | Metric | Integer32{(0,'ffff'h)} | read-create | current | COLUMNAR | N | 分配给此接口的度量。 度量值的默认值为“参考带宽/ ifSpeed”。参考带宽的值可以在ospfv3ReferenceBandwidth对象中设置。 | Inconsistent | read-only | [6 empty] | Y |  |  | IGP | N |  |  | Y | PNF-FW
[5 empty] | ospfv3IfLinkScopeLsaCount | The total number of Link-scope link state advertisements in this link's link state database. | 1.3.6.1.2.1.191.1.7.1.19 | Gauge32 | Gauge32 | read-only | current | COLUMNAR | N | 此链接状态数据库中LSA的总数。 | Consistent | [7 empty] | Y |  |  | IGP | N |  |  | Y | PNF-FW
[5 empty] | ospfv3IfLinkLsaCksumSum | The 32-bit unsigned sum of the Link-scope link state advertisements' LS checksums contained in this link's link state database. The sum can be used to determine if there has been a change in a router's link state database or to compare the link state database of two routers. | 1.3.6.1.2.1.191.1.7.1.20 | Unsigned32 | Unsigned32 | read-only | current | COLUMNAR | N | 本地链路的LSDB中，32bit的LSA的LS无符号校验和。用32bit无符号数标识LSDB中LSA的LS校验和。不包括Type-5 LSA。可以用于判断接口的LSA是否发生变化，或者比较同一子网下LSDB。 | Consistent | [7 empty] | Y |  |  | IGP | N |  |  | Y | PNF-FW
[5 empty] | ospfv3IfDemandNbrProbe | Indicates whether or not neighbor probing is enabled to determine whether or not the neighbor is inactive. Neighbor probing is disabled by default. | 1.3.6.1.2.1.191.1.7.1.21 | TruthValue | INTEGER{true(1),false(2)} | read-create | current | COLUMNAR | N | 指示邻居探测是否被使能以确定邻居是否不活动。默认情况下禁用邻居探测。 | Inconsistent | read-only | [6 empty] | Y |  |  | IGP | N |  |  | Y | PNF-FW
[5 empty] | ospfv3IfDemandNbrProbeRetransLimit | The number of consecutive LSA retransmissions before the neighbor is deemed inactive and the neighbor adjacency is brought down. | 1.3.6.1.2.1.191.1.7.1.22 | Unsigned32 | Unsigned32 | read-create | current | COLUMNAR | N | 在邻居被认为不活动并且邻居邻接被关闭之前的连续的LSA重传的次数。 | Inconsistent | read-only | [6 empty] | Y |  |  | IGP | N |  |  | Y | PNF-FW
[5 empty] | ospfv3IfDemandNbrProbeInterval | Defines how often the neighbor will be probed. | 1.3.6.1.2.1.191.1.7.1.23 | Unsigned32 | Unsigned32 | read-create | current | COLUMNAR | N | 邻居探测间隔 | Inconsistent | read-only | [6 empty] | Y |  |  | IGP | N |  |  | Y | PNF-FW
[5 empty] | ospfv3IfTEDisabled | Indicates whether or not traffic engineering is disabled on the interface when traffic engineering is enabled in the area where the interface is attached. The object is set to the value true (1) to disable traffic engineering on the interface. Traffic engineering is enabled by default on the interface when traffic engineering is enabled in the area where the interface is attached. | 1.3.6.1.2.1.191.1.7.1.24 | TruthValue | INTEGER{true(1),false(2)} | read-create | current | COLUMNAR | N | 表示在接口所在区域启用流量工程时，接口是否禁用流量工程。对象设置为true（1），禁用接口流量工程。缺省情况下，在接口所在区域启用流量工程时，接口启用流量工程。 | Inconsistent | read-only | [6 empty] | Y |  |  | IGP | N |  |  | Y | PNF-FW
[5 empty] | ospfv3IfLinkLSASuppression | Specifies whether or not link LSA origination is suppressed for broadcast or NBMA interface types. The object is set to value true (1) to suppress the origination. | 1.3.6.1.2.1.191.1.7.1.25 | TruthValue | INTEGER{true(1),false(2)} | read-create | current | COLUMNAR | N | 指定广播或NBMA接口类型是否抑制链路LSA发起。 节点设置为true（1）以抑制发起。 | Inconsistent | read-only | [6 empty] | Y |  |  | IGP | N |  |  | Y | PNF-FW
|  |  | ospfv3VirtIfTable |  |  | Information about this router's virtual interfaces that the OSPFv3 Process is configured to carry on. | 1.3.6.1.2.1.191.1.8 | Ospfv3VirtIfEntry |  | not-accessible | current |  | N |  | Nonsupport | [7 empty] | Y | [6 empty] | N
|  |  |  | ospfv3VirtIfEntry |  | Information about a single virtual interface. The information in this table is persistent, and when written, the entity SHOULD save the change to non-volatile storage. | 1.3.6.1.2.1.191.1.8.1 | Ospfv3VirtIfEntry |  | not-accessible | current |  | N |  | Nonsupport | [7 empty] | Y | [6 empty] | N
[5 empty] | ospfv3VirtIfAreaId | The transit area that the virtual link traverses. By definition, this is not Area 0. | 1.3.6.1.2.1.191.1.8.1.1 | Ospfv3AreaIdTC | Unsigned32{(0,'ffffffff'h)} | not-accessible | current | COLUMNAR | Y |  | Nonsupport | [7 empty] | Y | [6 empty] | N
[5 empty] | ospfv3VirtIfNeighbor | The Router ID of the virtual neighbor. | 1.3.6.1.2.1.191.1.8.1.2 | Ospfv3RouterIdTC | Unsigned32{(0,'ffffffff'h)} | not-accessible | current | COLUMNAR | Y |  | Nonsupport | [7 empty] | Y | [6 empty] | N
[5 empty] | ospfv3VirtIfIndex | The local interface index assigned by the OSPFv3 Process to this OSPFv3 virtual interface. It is advertised in Hellos sent over the virtual link and in the router's router-LSAs. | 1.3.6.1.2.1.191.1.8.1.3 | InterfaceIndex | INTEGER | read-only | current | COLUMNAR | N |  | Nonsupport | [7 empty] | Y | [6 empty] | N
[5 empty] | ospfv3VirtIfInstId | The local Interface Instance ID assigned by the OSPFv3 Process to this OSPFv3 virtual interface. | 1.3.6.1.2.1.191.1.8.1.4 | Ospfv3IfInstIdTC | Unsigned32{(0,255)} | read-only | current | COLUMNAR | N |  | Nonsupport | [7 empty] | Y | [6 empty] | N
[5 empty] | ospfv3VirtIfTransitDelay | The estimated number of seconds it takes to transmit a Link State Update packet over this interface. | 1.3.6.1.2.1.191.1.8.1.5 | Ospfv3UpToRefreshIntervalTC | Unsigned32{(1,1800)} | read-create | current | COLUMNAR | N |  | Nonsupport | [7 empty] | Y | [6 empty] | N
[5 empty] | ospfv3VirtIfRetransInterval | The number of seconds between link state advertisement retransmissions for adjacencies belonging to this interface. This value is also used when retransmitting database description and Link State Request packets. This value should be well over the expected round-trip time. | 1.3.6.1.2.1.191.1.8.1.6 | Ospfv3UpToRefreshIntervalTC | Unsigned32{(1,1800)} | read-create | current | COLUMNAR | N |  | Nonsupport | [7 empty] | Y | [6 empty] | N
[5 empty] | ospfv3VirtIfHelloInterval | The length of time, in seconds, between the Hello packets that the router sends on the interface. This value must be the same for the virtual neighbor. | 1.3.6.1.2.1.191.1.8.1.7 | HelloRange | Integer32{(1,'ffff'h)} | read-create | current | COLUMNAR | N |  | Nonsupport | [7 empty] | Y | [6 empty] | N
[5 empty] | ospfv3VirtIfRtrDeadInterval | The number of seconds that a router's Hello packets have not been seen before its neighbors declare the router down. This should be some multiple of the Hello interval. This value must be the same for the virtual neighbor. | 1.3.6.1.2.1.191.1.8.1.8 | Ospfv3DeadIntervalRangeTC | Unsigned32{(1,'ffff'h)} | read-create | current | COLUMNAR | N |  | Nonsupport | [7 empty] | Y | [6 empty] | N
[5 empty] | ospfv3VirtIfState | OSPF virtual interface states. The same encoding as the ospfV3IfTable is used. | 1.3.6.1.2.1.191.1.8.1.9 | INTEGER{down(1),pointToPoint(4)} | INTEGER{down(1),pointToPoint(4)} | read-only | current | COLUMNAR | N |  | Nonsupport | [7 empty] | Y | [6 empty] | N
[5 empty] | ospfv3VirtIfEvents | The number of state changes or error events on this virtual link. Discontinuities in the value of this counter can occur at re-initialization of the management system and at other times as indicated by the value of ospfv3DiscontinuityTime. | 1.3.6.1.2.1.191.1.8.1.10 | Counter32 | Counter32 | read-only | current | COLUMNAR | N |  | Nonsupport | [7 empty] | Y | [6 empty] | N
[5 empty] | ospfv3VirtIfRowStatus | This object permits management of the table by facilitating actions such as row creation, construction, and destruction. The value of this object has no effect on whether other objects in this conceptual row can be modified. | 1.3.6.1.2.1.191.1.8.1.11 | RowStatus | INTEGER{active(1),notInService(2),notReady(3),createAndGo(4),createAndWait(5),destroy(6)} | read-create | current | COLUMNAR | N |  | Nonsupport | [7 empty] | Y | [6 empty] | N
[5 empty] | ospfv3VirtIfLinkScopeLsaCount | The total number of Link-scope link state advertisements in this virtual link's link state database. | 1.3.6.1.2.1.191.1.8.1.12 | Gauge32 | Gauge32 | read-only | current | COLUMNAR | N |  | Nonsupport | [7 empty] | Y | [6 empty] | N
[5 empty] | ospfv3VirtIfLinkLsaCksumSum | The 32-bit unsigned sum of the Link-scope link state advertisements' LS checksums contained in this virtual link's link state database. The sum can be used to determine if there has been a change in a router's link state database or to compare the link state database of two routers. | 1.3.6.1.2.1.191.1.8.1.13 | Unsigned32 | Unsigned32 | read-only | current | COLUMNAR | N |  | Nonsupport | [7 empty] | Y | [6 empty] | N
|  |  | ospfv3NbrTable |  |  | A table describing all neighbors in the locality of the OSPFv3 router. | 1.3.6.1.2.1.191.1.9 | Ospfv3NbrEntry |  | not-accessible | current |  | N | 该部分主要描述运行OSPFv3设备邻居的信息。 创建约束：该表不支持创建。 修改约束：该表不支持修改。 删除约束：该表不支持删除。 读取约束：用户在对该表进行读取操作前，必须执行ospfv3 mib-binding process-id命令将指定OSPFv3进程绑定到SNMP上。 | Consistent |  |  |  |  | Creation Restriction: The entries in this table cannot be created. Modification Restriction: The entries in this table cannot be modified. Deletion Restriction: The entries in this table cannot be deleted. Access Restriction: Before reading this MIB table, run the ospfv3 mib-binding process-id command to bind the OSPFv3 process to SNMP. |  |  | Y |  |  | IGP | N |  |  | Y | PNF-FW
|  |  |  | ospfv3NbrEntry |  | The information regarding a single neighbor. | 1.3.6.1.2.1.191.1.9.1 | Ospfv3NbrEntry |  | not-accessible | current |  | N |  | Consistent | [7 empty] | Y |  |  | IGP | N |  |  | Y | PNF-FW
[5 empty] | ospfv3NbrIfIndex | The Local Link ID of the link over which the neighbor can be reached. | 1.3.6.1.2.1.191.1.9.1.1 | InterfaceIndex | INTEGER | not-accessible | current | COLUMNAR | Y | 可以到达邻居的链路的本地链路ID。 | Consistent | [7 empty] | Y |  |  | IGP | N |  |  | Y | PNF-FW
[5 empty] | ospfv3NbrIfInstId | Interface instance over which the neighbor can be reached. This ID has local link significance only. | 1.3.6.1.2.1.191.1.9.1.2 | Ospfv3IfInstIdTC | Unsigned32{(0,255)} | not-accessible | current | COLUMNAR | Y | 可以到达邻居的接口实例。该ID仅具有本地链路重要性。 | Consistent | [7 empty] | Y |  |  | IGP | N |  |  | Y | PNF-FW
[5 empty] | ospfv3NbrRtrId | A 32-bit unsigned integer uniquely identifying the neighboring router in the Autonomous System. | 1.3.6.1.2.1.191.1.9.1.3 | Ospfv3RouterIdTC | Unsigned32{(0,'ffffffff'h)} | not-accessible | current | COLUMNAR | Y | Router ID，32位整数在自治系统内唯一标识一台设备。 | Consistent | [7 empty] | Y |  |  | IGP | N |  |  | Y | PNF-FW
[5 empty] | ospfv3NbrAddressType | The address type of ospfv3NbrAddress. Only IPv6 addresses without zone index are expected. | 1.3.6.1.2.1.191.1.9.1.4 | InetAddressType | INTEGER{unknown(0),ipv4(1),ipv6(2),ipv4z(3),ipv6z(4),dns(16)} | read-only | current | COLUMNAR | N | OSPFv3邻居的地址类型。 | Consistent | [7 empty] | Y |  |  | IGP | N |  |  | Y | PNF-FW
[5 empty] | ospfv3NbrAddress | The IPv6 address of the neighbor associated with the local link. | 1.3.6.1.2.1.191.1.9.1.5 | InetAddress | OCTET STRING{(0,255)} | read-only | current | COLUMNAR | N | 与本地链路相关联的邻居的IPv6地址。 | Consistent | [7 empty] | Y |  |  | IGP | N |  |  | Y | PNF-FW
[5 empty] | ospfv3NbrOptions | A bit mask corresponding to the neighbor's options field. | 1.3.6.1.2.1.191.1.9.1.6 | Integer32 | Integer32 | read-only | current | COLUMNAR | N | 邻居Option字段相应的一个比特置位。 | Consistent | [7 empty] | Y |  |  | IGP | N |  |  | Y | PNF-FW
[5 empty] | ospfv3NbrPriority | The priority of this neighbor in the designated- router election algorithm. The value 0 signifies that the neighbor is not eligible to become the Designated Router on this particular network. | 1.3.6.1.2.1.191.1.9.1.7 | DesignatedRouterPriority | Integer32{(0,'ff'h)} | read-only | current | COLUMNAR | N | 在DR的选举中，邻居的优先级。值为0时，邻居不能被选举为DR。 | Consistent | [7 empty] | Y |  |  | IGP | N |  |  | Y | PNF-FW
[5 empty] | ospfv3NbrState | The state of the relationship with this neighbor. | 1.3.6.1.2.1.191.1.9.1.8 | INTEGER{down(1),attempt(2),init(3),twoWay(4),exchangeStart(5),exchange(6),loading(7),full(8)} | INTEGER{down(1),attempt(2),init(3),twoWay(4),exchangeStart(5),exchange(6),loading(7),full(8)} | read-only | current | COLUMNAR | N | 邻居状态机。 | Consistent | [7 empty] | Y |  |  | IGP | N |  |  | Y | PNF-FW
[5 empty] | ospfv3NbrEvents | The number of times this neighbor relationship has changed state or an error has occurred. Discontinuities in the value of this counter can occur at re-initialization of the management system and at other times as indicated by the value of ospfv3DiscontinuityTime. | 1.3.6.1.2.1.191.1.9.1.9 | Counter32 | Counter32 | read-only | current | COLUMNAR | N | 此邻居关系已更改状态或发生错误的次数。 该计数器值的不连续性可能发生在管理系统的重新初始化和ospfv3DiscontinuityTime的值所指示的其他时间。 | Consistent | [7 empty] | Y |  |  | IGP | N |  |  | Y | PNF-FW
[5 empty] | ospfv3NbrLsRetransQLen | The current length of the retransmission queue. | 1.3.6.1.2.1.191.1.9.1.10 | Gauge32 | Gauge32 | read-only | current | COLUMNAR | N | 目前重传队列的长度。 | Consistent | [7 empty] | Y |  |  | IGP | N |  |  | Y | PNF-FW
[5 empty] | ospfv3NbrHelloSuppressed | Indicates whether Hellos are being suppressed to the neighbor. | 1.3.6.1.2.1.191.1.9.1.11 | TruthValue | INTEGER{true(1),false(2)} | read-only | current | COLUMNAR | N | 标识发送邻居的Hello报文是否被抑制。 | Consistent | [7 empty] | Y |  |  | IGP | N |  |  | Y | PNF-FW
[5 empty] | ospfv3NbrIfId | The Interface ID that the neighbor advertises in its Hello packets on this link, that is, the neighbor's local interface index. | 1.3.6.1.2.1.191.1.9.1.12 | InterfaceIndex | INTEGER | read-only | current | COLUMNAR | N | 邻居在该链路上的Hello报文中发布的接口ID，即邻居的本地接口索引。 | Consistent | [7 empty] | Y |  |  | IGP | N |  |  | Y | PNF-FW
[5 empty] | ospfv3NbrRestartHelperStatus | Indicates whether the router is acting as a graceful restart helper for the neighbor. | 1.3.6.1.2.1.191.1.9.1.13 | INTEGER{notHelping(1),helping(2)} | INTEGER{notHelping(1),helping(2)} | read-only | current | COLUMNAR | N | 标识设备是否是GR Helper。 | Consistent | [7 empty] | Y |  |  | IGP | N |  |  | Y | PNF-FW
[5 empty] | ospfv3NbrRestartHelperAge | Remaining time in current OSPF graceful restart interval, if the router is acting as a restart helper for the neighbor. | 1.3.6.1.2.1.191.1.9.1.14 | Ospfv3UpToRefreshIntervalTC | Unsigned32{(1,1800)} | read-only | current | COLUMNAR | N | 当前的OSPF平滑重启间隔的剩余时间，如果设备作为邻居的重启帮助器。 | Consistent | [7 empty] | Y |  |  | IGP | N |  |  | Y | PNF-FW
[5 empty] | ospfv3NbrRestartHelperExitReason | Describes the outcome of the last attempt at acting as a graceful restart helper for the neighbor. none: no restart has yet been attempted. inProgress: a restart attempt is currently underway. completed: the last restart completed successfully. timedOut: the last restart timed out. topologyChanged: the last restart was aborted due to a topology change. | 1.3.6.1.2.1.191.1.9.1.15 | INTEGER{none(1),inProgress(2),completed(3),timedOut(4),topologyChanged(5)} | INTEGER{none(1),inProgress(2),completed(3),timedOut(4),topologyChanged(5)} | read-only | current | COLUMNAR | N | 描述上次以GR Helper身份帮助邻居完成重启的结果。 none：没有进行重启。 inProgress：正在进行重启。 completed：成功的完成重启。 timedOut：重启超时。 topologyChanged：由于拓扑变化，导致推出重启。 | Consistent | [7 empty] | Y |  |  | IGP | N |  |  | Y | PNF-FW
|  |  | ospfv3CfgNbrTable |  |  | A table describing all configured neighbors. The Configured Neighbors table just gives OSPFv3 information for sending OSPFv3 packets to potential neighbors and is typically used on NBMA and Point-to-Multipoint networks. Once a Hello is received from a neighbor in the Configured Neighbor table, an entry for that neighbor is created in the Neighbor table and adjacency state is maintained there. Neighbors on multi-access or Point-to-Point networks can use multicast addressing, so only Neighbor table entries are created for them. | 1.3.6.1.2.1.191.1.10 | Ospfv3CfgNbrEntry |  | not-accessible | current |  | N | 描述所有配置的邻居的表。配置的邻居表仅给出OSPFv3信息，用于将OSPFv3报文发送给潜在的邻居，通常用于NBMA和点到多点网络。一旦从配置邻居表中的邻居接收到Hello报文，该邻居的表项将在邻居表中创建，并且维护邻接状态。多点访问或点到点网络中的邻居可以使用组播寻址，因此只为它们创建邻居表表项。 创建约束：该表不支持创建。 修改约束：该表不支持修改。 删除约束：该表不支持删除。 读取约束：用户在对该表进行读取操作前，必须执行ospfv3 mib-binding process-id命令将指定OSPFv3进程绑定到SNMP上。 | Consistent |  |  |  |  | Creation Restriction: The entries in this table cannot be created. Modification Restriction: The entries in this table cannot be modified. Deletion Restriction: The entries in this table cannot be deleted. Access Restriction: Before reading this MIB table, run the ospfv3 mib-binding process-id command to bind the OSPFv3 process to SNMP. |  |  | Y |  |  | IGP | N |  |  | Y | PNF-FW
|  |  |  | ospfv3CfgNbrEntry |  | The information regarding a single configured neighbor. The information in this table is persistent, and when written, the entity SHOULD save the change to non-volatile storage. | 1.3.6.1.2.1.191.1.10.1 | Ospfv3CfgNbrEntry |  | not-accessible | current |  | N |  | Consistent | [7 empty] | Y |  |  | IGP | N |  |  | Y | PNF-FW
[5 empty] | ospfv3CfgNbrIfIndex | The Local Link ID of the link over which the neighbor can be reached. | 1.3.6.1.2.1.191.1.10.1.1 | InterfaceIndex | INTEGER | not-accessible | current | COLUMNAR | Y | 可以到达邻居的链路的本地链路ID。 | Consistent | [7 empty] | Y |  |  | IGP | N |  |  | Y | PNF-FW
[5 empty] | ospfv3CfgNbrIfInstId | Interface instance over which the neighbor can be reached. This ID has local link significance only. | 1.3.6.1.2.1.191.1.10.1.2 | Ospfv3IfInstIdTC | Unsigned32{(0,255)} | not-accessible | current | COLUMNAR | Y | 连接邻居的接口实例ID。该ID仅本地有效。 | Consistent | [7 empty] | Y |  |  | IGP | N |  |  | Y | PNF-FW
[5 empty] | ospfv3CfgNbrAddressType | The address type of ospfv3NbrAddress. Only IPv6 addresses without zone index are expected. | 1.3.6.1.2.1.191.1.10.1.3 | InetAddressType | INTEGER{unknown(0),ipv4(1),ipv6(2),ipv4z(3),ipv6z(4),dns(16)} | not-accessible | current | COLUMNAR | Y | ospfv3NbrAddress地址类型.预期IPv6地址不带区域索引。 | Consistent | [7 empty] | Y |  |  | IGP | N |  |  | Y | PNF-FW
[5 empty] | ospfv3CfgNbrAddress | The IPv6 address of the neighbor associated with the local link. | 1.3.6.1.2.1.191.1.10.1.4 | InetAddress | OCTET STRING{(0,255)} | not-accessible | current | COLUMNAR | Y | 与本地链路相关联的邻居的IPv6地址。 | Consistent | [7 empty] | Y |  |  | IGP | N |  |  | Y | PNF-FW
[5 empty] | ospfv3CfgNbrPriority | The priority of this neighbor in the designated- router election algorithm. The value 0 signifies that the neighbor is not eligible to become the Designated Router on this particular network. | 1.3.6.1.2.1.191.1.10.1.5 | DesignatedRouterPriority | Integer32{(0,'ff'h)} | read-create | current | COLUMNAR | N | 标识该邻居进行DR选举的优先级。取值为0时表示该邻居在此特定的网段上不能成为DR。 | Inconsistent | read-only | [6 empty] | Y |  |  | IGP | N |  |  | Y | PNF-FW
[5 empty] | ospfv3CfgNbrRowStatus | This object permits management of the table by facilitating actions such as row creation, construction, and destruction. The value of this object has no effect on whether other objects in this conceptual row can be modified. | 1.3.6.1.2.1.191.1.10.1.6 | RowStatus | INTEGER{active(1),notInService(2),notReady(3),createAndGo(4),createAndWait(5),destroy(6)} | read-create | current | COLUMNAR | N | 使能对路由表优化的管理，如产生、创建和删除等。该变量的取值对本表其他变量是否支持修改无影响。 | Inconsistent | read-only | [6 empty] | Y |  |  | IGP | N |  |  | Y | PNF-FW
|  |  | ospfv3VirtNbrTable |  |  | A table describing all virtual neighbors. | 1.3.6.1.2.1.191.1.11 | Ospfv3VirtNbrEntry |  | not-accessible | current |  | N |  | Nonsupport | [7 empty] | Y | [6 empty] | N
|  |  |  | ospfv3VirtNbrEntry |  | Virtual neighbor information. | 1.3.6.1.2.1.191.1.11.1 | Ospfv3VirtNbrEntry |  | not-accessible | current |  | N |  | Nonsupport | [7 empty] | Y | [6 empty] | N
[5 empty] | ospfv3VirtNbrArea | The transit area Identifier. | 1.3.6.1.2.1.191.1.11.1.1 | Ospfv3AreaIdTC | Unsigned32{(0,'ffffffff'h)} | not-accessible | current | COLUMNAR | Y |  | Nonsupport | [7 empty] | Y | [6 empty] | N
[5 empty] | ospfv3VirtNbrRtrId | A 32-bit integer uniquely identifying the neighboring router in the Autonomous System. | 1.3.6.1.2.1.191.1.11.1.2 | Ospfv3RouterIdTC | Unsigned32{(0,'ffffffff'h)} | not-accessible | current | COLUMNAR | Y |  | Nonsupport | [7 empty] | Y | [6 empty] | N
[5 empty] | ospfv3VirtNbrIfIndex | The local Interface ID for the virtual link over which the neighbor can be reached. | 1.3.6.1.2.1.191.1.11.1.3 | InterfaceIndex | INTEGER | read-only | current | COLUMNAR | N |  | Nonsupport | [7 empty] | Y | [6 empty] | N
[5 empty] | ospfv3VirtNbrIfInstId | The interface instance for the virtual link over which the neighbor can be reached. | 1.3.6.1.2.1.191.1.11.1.4 | Ospfv3IfInstIdTC | Unsigned32{(0,255)} | read-only | current | COLUMNAR | N |  | Nonsupport | [7 empty] | Y | [6 empty] | N
[5 empty] | ospfv3VirtNbrAddressType | The address type of ospfv3VirtNbrAddress. Only IPv6 addresses without zone index are expected. | 1.3.6.1.2.1.191.1.11.1.5 | InetAddressType | INTEGER{unknown(0),ipv4(1),ipv6(2),ipv4z(3),ipv6z(4),dns(16)} | read-only | current | COLUMNAR | N |  | Nonsupport | [7 empty] | Y | [6 empty] | N
[5 empty] | ospfv3VirtNbrAddress | The IPv6 address advertised by this virtual neighbor. It must be a global scope address. | 1.3.6.1.2.1.191.1.11.1.6 | InetAddress | OCTET STRING{(0,255)} | read-only | current | COLUMNAR | N |  | Nonsupport | [7 empty] | Y | [6 empty] | N
[5 empty] | ospfv3VirtNbrOptions | A bit mask corresponding to the neighbor's options field. | 1.3.6.1.2.1.191.1.11.1.7 | Integer32 | Integer32 | read-only | current | COLUMNAR | N |  | Nonsupport | [7 empty] | Y | [6 empty] | N
[5 empty] | ospfv3VirtNbrState | The state of the virtual neighbor relationship. | 1.3.6.1.2.1.191.1.11.1.8 | INTEGER{down(1),attempt(2),init(3),twoWay(4),exchangeStart(5),exchange(6),loading(7),full(8)} | INTEGER{down(1),attempt(2),init(3),twoWay(4),exchangeStart(5),exchange(6),loading(7),full(8)} | read-only | current | COLUMNAR | N |  | Nonsupport | [7 empty] | Y | [6 empty] | N
[5 empty] | ospfv3VirtNbrEvents | The number of times this virtual link has changed its state or an error has occurred. Discontinuities in the value of this counter can occur at re-initialization of the management system and at other times as indicated by the value of ospfv3DiscontinuityTime. | 1.3.6.1.2.1.191.1.11.1.9 | Counter32 | Counter32 | read-only | current | COLUMNAR | N |  | Nonsupport | [7 empty] | Y | [6 empty] | N
[5 empty] | ospfv3VirtNbrLsRetransQLen | The current length of the retransmission queue. | 1.3.6.1.2.1.191.1.11.1.10 | Gauge32 | Gauge32 | read-only | current | COLUMNAR | N |  | Nonsupport | [7 empty] | Y | [6 empty] | N
[5 empty] | ospfv3VirtNbrHelloSuppressed | Indicates whether Hellos are being suppressed to the neighbor. | 1.3.6.1.2.1.191.1.11.1.11 | TruthValue | INTEGER{true(1),false(2)} | read-only | current | COLUMNAR | N |  | Nonsupport | [7 empty] | Y | [6 empty] | N
[5 empty] | ospfv3VirtNbrIfId | The Interface ID that the neighbor advertises in its Hello packets on this virtual link, that is, the neighbor's local Interface ID. | 1.3.6.1.2.1.191.1.11.1.12 | InterfaceIndex | INTEGER | read-only | current | COLUMNAR | N |  | Nonsupport | [7 empty] | Y | [6 empty] | N
[5 empty] | ospfv3VirtNbrRestartHelperStatus | Indicates whether the router is acting as a graceful restart helper for the neighbor. | 1.3.6.1.2.1.191.1.11.1.13 | INTEGER{notHelping(1),helping(2)} | INTEGER{notHelping(1),helping(2)} | read-only | current | COLUMNAR | N |  | Nonsupport | [7 empty] | Y | [6 empty] | N
[5 empty] | ospfv3VirtNbrRestartHelperAge | Remaining time in the current OSPF graceful restart interval, if the router is acting as a restart helper for the neighbor. | 1.3.6.1.2.1.191.1.11.1.14 | Ospfv3UpToRefreshIntervalTC | Unsigned32{(1,1800)} | read-only | current | COLUMNAR | N |  | Nonsupport | [7 empty] | Y | [6 empty] | N
[5 empty] | ospfv3VirtNbrRestartHelperExitReason | Describes the outcome of the last attempt at acting as a graceful restart helper for the neighbor. none: no restart has yet been attempted. inProgress: a restart attempt is currently underway. completed: the last restart completed successfully. timedOut: the last restart timed out. topologyChanged: the last restart was aborted due to a topology change. | 1.3.6.1.2.1.191.1.11.1.15 | INTEGER{none(1),inProgress(2),completed(3),timedOut(4),topologyChanged(5)} | INTEGER{none(1),inProgress(2),completed(3),timedOut(4),topologyChanged(5)} | read-only | current | COLUMNAR | N |  | Nonsupport | [7 empty] | Y | [6 empty] | N
|  |  | ospfv3AreaAggregateTable |  |  | The Area Aggregate Table acts as an adjunct to the Area Table. It describes those address aggregates that are configured to be propagated from an area. Its purpose is to reduce the amount of information that is known beyond an area's borders. A range of IPv6 prefixes specified by a prefix / prefix length pair. Note that if ranges are configured such that one range subsumes another range, the most specific match is the preferred one. | 1.3.6.1.2.1.191.1.12 | Ospfv3AreaAggregateEntry |  | not-accessible | current |  | N |  | Nonsupport | [7 empty] | Y | [6 empty] | N
|  |  |  | ospfv3AreaAggregateEntry |  | A single area aggregate entry. Information in this table is persistent, and when this object is written, the entity SHOULD save the change to non-volatile storage. | 1.3.6.1.2.1.191.1.12.1 | Ospfv3AreaAggregateEntry |  | not-accessible | current |  | N |  | Nonsupport | [7 empty] | Y | [6 empty] | N
[5 empty] | ospfv3AreaAggregateAreaID | The area the Address Aggregate is to be found within. | 1.3.6.1.2.1.191.1.12.1.1 | Ospfv3AreaIdTC | Unsigned32{(0,'ffffffff'h)} | not-accessible | current | COLUMNAR | Y |  | Nonsupport | [7 empty] | Y | [6 empty] | N
[5 empty] | ospfv3AreaAggregateAreaLsdbType | The type of the Address Aggregate. This field specifies the Area LSDB type that this Address Aggregate applies to. | 1.3.6.1.2.1.191.1.12.1.2 | INTEGER{interAreaPrefixLsa(8195),nssaExternalLsa(8199)} | INTEGER{interAreaPrefixLsa(8195),nssaExternalLsa(8199)} | not-accessible | current | COLUMNAR | Y |  | Nonsupport | [7 empty] | Y | [6 empty] | N
[5 empty] | ospfv3AreaAggregatePrefixType | The prefix type of ospfv3AreaAggregatePrefix. Only IPv6 addresses are expected. | 1.3.6.1.2.1.191.1.12.1.3 | InetAddressType | INTEGER{unknown(0),ipv4(1),ipv6(2),ipv4z(3),ipv6z(4),dns(16)} | not-accessible | current | COLUMNAR | Y |  | Nonsupport | [7 empty] | Y | [6 empty] | N
[5 empty] | ospfv3AreaAggregatePrefix | The IPv6 prefix. | 1.3.6.1.2.1.191.1.12.1.4 | InetAddress (SIZE (0..16)) | OCTET STRING{(0,16)} | not-accessible | current | COLUMNAR | Y |  | Nonsupport | [7 empty] | Y | [6 empty] | N
[5 empty] | ospfv3AreaAggregatePrefixLength | The length of the prefix (in bits). A prefix can not be shorter than 3 bits. | 1.3.6.1.2.1.191.1.12.1.5 | InetAddressPrefixLength (SIZE (3..128)) | Unsigned32{(3,128)} | not-accessible | current | COLUMNAR | Y |  | Nonsupport | [7 empty] | Y | [6 empty] | N
[5 empty] | ospfv3AreaAggregateRowStatus | This object permits management of the table by facilitating actions such as row creation, construction, and destruction. The value of this object has no effect on whether other objects in this conceptual row can be modified. | 1.3.6.1.2.1.191.1.12.1.6 | RowStatus | INTEGER{active(1),notInService(2),notReady(3),createAndGo(4),createAndWait(5),destroy(6)} | read-create | current | COLUMNAR | N |  | Nonsupport | [7 empty] | Y | [6 empty] | N
[5 empty] | ospfv3AreaAggregateEffect | Prefixes subsumed by ranges will either trigger the advertisement of the indicated aggregate (advertiseMatching) or result in the prefix not being advertised at all outside the area. | 1.3.6.1.2.1.191.1.12.1.7 | INTEGER{advertiseMatching(1),doNotAdvertiseMatching(2)} | INTEGER{advertiseMatching(1),doNotAdvertiseMatching(2)} | read-create | current | COLUMNAR | N |  | Nonsupport | [7 empty] | Y | [6 empty] | N
[5 empty] | ospfv3AreaAggregateRouteTag | This tag is advertised only in the summarized As-External LSA when summarizing from NSSA-LSAs to AS-External-LSAs. | 1.3.6.1.2.1.191.1.12.1.8 | Unsigned32 | Unsigned32 | read-create | current | COLUMNAR | N |  | Nonsupport | [7 empty] | Y | [6 empty] | N
|  |  | ospfv3VirtLinkLsdbTable |  |  | The OSPFv3 Process's Link-scope LSDB for virtual interfaces. The LSDB contains the Link-scope link state advertisements from virtual interfaces. | 1.3.6.1.2.1.191.1.13 | Ospfv3VirtLinkLsdbEntry |  | not-accessible | current |  | N |  | Nonsupport | [7 empty] | Y | [6 empty] | N
|  |  |  | ospfv3VirtLinkLsdbEntry |  | A single Link-scope link state advertisement for a virtual interface. | 1.3.6.1.2.1.191.1.13.1 | Ospfv3VirtLinkLsdbEntry |  | not-accessible | current |  | N |  | Nonsupport | [7 empty] | Y | [6 empty] | N
[5 empty] | ospfv3VirtLinkLsdbIfAreaId | The transit area that the virtual link traverses. By definition, this is not Area 0. | 1.3.6.1.2.1.191.1.13.1.1 | Ospfv3AreaIdTC | Unsigned32{(0,'ffffffff'h)} | not-accessible | current | COLUMNAR | Y |  | Nonsupport | [7 empty] | Y | [6 empty] | N
[5 empty] | ospfv3VirtLinkLsdbIfNeighbor | The Router ID of the virtual neighbor. | 1.3.6.1.2.1.191.1.13.1.2 | Ospfv3RouterIdTC | Unsigned32{(0,'ffffffff'h)} | not-accessible | current | COLUMNAR | Y |  | Nonsupport | [7 empty] | Y | [6 empty] | N
[5 empty] | ospfv3VirtLinkLsdbType | The type of the link state advertisement. Each link state type has a separate advertisement format. Link-scope LSAs unrecognized by the router are also stored in this database. | 1.3.6.1.2.1.191.1.13.1.3 | Unsigned32 (SIZE (0..'ffffffff'h)) | Unsigned32{(0,'ffffffff'h)} | not-accessible | current | COLUMNAR | Y |  | Nonsupport | [7 empty] | Y | [6 empty] | N
[5 empty] | ospfv3VirtLinkLsdbRouterId | The 32-bit number that uniquely identifies the originating router in the Autonomous System. | 1.3.6.1.2.1.191.1.13.1.4 | Ospfv3RouterIdTC | Unsigned32{(0,'ffffffff'h)} | not-accessible | current | COLUMNAR | Y |  | Nonsupport | [7 empty] | Y | [6 empty] | N
[5 empty] | ospfv3VirtLinkLsdbLsid | The Link State ID is an LS type-specific field containing a unique identifier; it identifies the piece of the routing domain that is being described by the advertisement. In contrast to OSPFv2, the LSID has no addressing semantics. | 1.3.6.1.2.1.191.1.13.1.5 | Ospfv3LsIdTC | Unsigned32{(0,'ffffffff'h)} | not-accessible | current | COLUMNAR | Y |  | Nonsupport | [7 empty] | Y | [6 empty] | N
[5 empty] | ospfv3VirtLinkLsdbSequence | The sequence number field is a signed 32-bit integer. It is used to detect old and duplicate link state advertisements. The space of sequence numbers is linearly ordered. The larger the sequence number, the more recent the advertisement. | 1.3.6.1.2.1.191.1.13.1.6 | Ospfv3LsaSequenceTC | Integer32 | read-only | current | COLUMNAR | N |  | Nonsupport | [7 empty] | Y | [6 empty] | N
[5 empty] | ospfv3VirtLinkLsdbAge | This field is the age of the link state advertisement in seconds. The high-order bit of the LS age field is considered the DoNotAge bit for support of on-demand circuits. | 1.3.6.1.2.1.191.1.13.1.7 | Ospfv3LsaAgeTC | Unsigned32{(0,3600),(32768,36368)} | read-only | current | COLUMNAR | N |  | Nonsupport | [7 empty] | Y | [6 empty] | N
[5 empty] | ospfv3VirtLinkLsdbChecksum | This field is the checksum of the complete contents of the advertisement, excepting the age field. The age field is excepted so that an advertisement's age can be incremented without updating the checksum. The checksum used is the same that is used for ISO connectionless datagrams; it is commonly referred to as the Fletcher checksum. | 1.3.6.1.2.1.191.1.13.1.8 | Integer32 | Integer32 | read-only | current | COLUMNAR | N |  | Nonsupport | [7 empty] | Y | [6 empty] | N
[5 empty] | ospfv3VirtLinkLsdbAdvertisement | The entire link state advertisement, including its header. | 1.3.6.1.2.1.191.1.13.1.9 | OCTET STRING (SIZE (1..65535)) | OCTET STRING{(1,65535)} | read-only | current | COLUMNAR | N |  | Nonsupport | [7 empty] | Y | [6 empty] | N
[5 empty] | ospfv3VirtLinkLsdbTypeKnown | The value true (1) indicates that the LSA type is recognized by this router. | 1.3.6.1.2.1.191.1.13.1.10 | TruthValue | INTEGER{true(1),false(2)} | read-only | current | COLUMNAR | N |  | Nonsupport | [7 empty] | Y | [6 empty] | N
|  |  | ospfv3NotificationEntry |  |  |  | 1.3.6.1.2.1.191.1.14 | [5 empty] | N |  | Nonsupport | [7 empty] | Y | [6 empty] | N
|  |  |  | ospfv3ConfigErrorType |  | Potential types of configuration conflicts. Used by the ospfv3ConfigError and ospfv3ConfigVirtError notifications. | 1.3.6.1.2.1.191.1.14.1 | INTEGER{badVersion(1),areaMismatch(2),unknownNbmaNbr(3),unknownVirtualNbr(4),helloIntervalMismatch(5),deadIntervalMismatch(6),optionMismatch(7),mtuMismatch(8),duplicateRouterId(9),noError(10)} | INTEGER{badVersion(1),areaMismatch(2),unknownNbmaNbr(3),unknownVirtualNbr(4),helloIntervalMismatch(5),deadIntervalMismatch(6),optionMismatch(7),mtuMismatch(8),duplicateRouterId(9),noError(10)} | accessible-for-notify | current | SCALAR | N | 潜在的配置冲突类型。 由ospfv3ConfigError和ospfv3ConfigVirtError通知使用。 | Consistent | [7 empty] | Y |  |  | IGP |  |  |  | Y | PNF-FW
|  |  |  | ospfv3PacketType |  | OSPFv3 packet types. | 1.3.6.1.2.1.191.1.14.2 | INTEGER{hello(1),dbDescript(2),lsReq(3),lsUpdate(4),lsAck(5),nullPacket(6)} | INTEGER{hello(1),dbDescript(2),lsReq(3),lsUpdate(4),lsAck(5),nullPacket(6)} | accessible-for-notify | current | SCALAR | N | OSPFv3数据包类型。 | Consistent | [7 empty] | Y |  |  | IGP |  |  |  | Y | PNF-FW
|  |  |  | ospfv3PacketSrc |  | The IPv6 address of an inbound packet that cannot be identified by a neighbor instance. Only IPv6 addresses without zone index are expected. | 1.3.6.1.2.1.191.1.14.3 | InetAddressIPv6 | OCTET STRING{(16,16)} | accessible-for-notify | current | SCALAR | N | 由邻居实例无法识别的入方向数据包的IPv6地址。 最好只有IPv6地址没有区域索引。 | Consistent | [7 empty] | Y |  |  | IGP |  |  |  | Y | PNF-FW
|  | ospfv3Conformance |  |  |  |  | 1.3.6.1.2.1.191.2 | [5 empty] | N |  | Nonsupport | [7 empty] | Y | [6 empty] | N
|  |  | ospfv3Groups |  |  |  | 1.3.6.1.2.1.191.2.1 | [5 empty] | N |  | Nonsupport | [7 empty] | Y | [6 empty] | N
|  |  |  | ospfv3BasicGroup |  | These objects are used for managing/monitoring OSPFv3 global parameters. | 1.3.6.1.2.1.191.2.1.1 |  |  |  | current |  | N |  | Nonsupport | [7 empty] | Y | [6 empty] | N
|  |  |  | ospfv3AreaGroup |  | These objects are used for OSPFv3 systems supporting areas. | 1.3.6.1.2.1.191.2.1.2 |  |  |  | current |  | N |  | Nonsupport | [7 empty] | Y | [6 empty] | N
|  |  |  | ospfv3AsLsdbGroup |  | These objects are used for OSPFv3 systems that display their AS-scope link state database. | 1.3.6.1.2.1.191.2.1.3 |  |  |  | current |  | N |  | Nonsupport | [7 empty] | Y | [6 empty] | N
|  |  |  | ospfv3AreaLsdbGroup |  | These objects are used for OSPFv3 systems that display their Area-scope link state database. | 1.3.6.1.2.1.191.2.1.4 |  |  |  | current |  | N |  | Nonsupport | [7 empty] | Y | [6 empty] | N
|  |  |  | ospfv3LinkLsdbGroup |  | These objects are used for OSPFv3 systems that display their Link-scope link state database for non-virtual interfaces. | 1.3.6.1.2.1.191.2.1.5 |  |  |  | current |  | N |  | Nonsupport | [7 empty] | Y | [6 empty] | N
|  |  |  | ospfv3HostGroup |  | These objects are used for OSPFv3 systems that support attached hosts. | 1.3.6.1.2.1.191.2.1.6 |  |  |  | current |  | N |  | Nonsupport | [7 empty] | Y | [6 empty] | N
|  |  |  | ospfv3IfGroup |  | These interface objects are used for managing/monitoring OSPFv3 interfaces. | 1.3.6.1.2.1.191.2.1.7 |  |  |  | current |  | N |  | Nonsupport | [7 empty] | Y | [6 empty] | N
|  |  |  | ospfv3VirtIfGroup |  | These virtual interface objects are used for managing/monitoring OSPFv3 virtual interfaces. | 1.3.6.1.2.1.191.2.1.8 |  |  |  | current |  | N |  | Nonsupport | [7 empty] | Y | [6 empty] | N
|  |  |  | ospfv3NbrGroup |  | These neighbor objects are used for managing/monitoring OSPFv3 neighbors. | 1.3.6.1.2.1.191.2.1.9 |  |  |  | current |  | N |  | Nonsupport | [7 empty] | Y | [6 empty] | N
|  |  |  | ospfv3CfgNbrGroup |  | These configured neighbor objects are used for managing/monitoring OSPFv3-configured neighbors. | 1.3.6.1.2.1.191.2.1.10 |  |  |  | current |  | N |  | Nonsupport | [7 empty] | Y | [6 empty] | N
|  |  |  | ospfv3VirtNbrGroup |  | These virtual neighbor objects are used for managing/monitoring OSPFv3 virtual neighbors. | 1.3.6.1.2.1.191.2.1.11 |  |  |  | current |  | N |  | Nonsupport | [7 empty] | Y | [6 empty] | N
|  |  |  | ospfv3AreaAggregateGroup |  | These area aggregate objects are required for aggregating OSPFv3 prefixes for summarization across areas. | 1.3.6.1.2.1.191.2.1.12 |  |  |  | current |  | N |  | Nonsupport | [7 empty] | Y | [6 empty] | N
|  |  |  | ospfv3VirtLinkLsdbGroup |  | These objects are used for OSPFv3 systems that display their Link-scope link state database for virtual interfaces. | 1.3.6.1.2.1.191.2.1.13 |  |  |  | current |  | N |  | Nonsupport | [7 empty] | Y | [6 empty] | N
|  |  |  | ospfv3NotificationObjectGroup |  | These objects are used to record notification parameters. | 1.3.6.1.2.1.191.2.1.14 |  |  |  | current |  | N |  | Nonsupport | [7 empty] | Y | [6 empty] | N
|  |  |  | ospfv3NotificationGroup |  | This group is used for OSPFv3 notifications. | 1.3.6.1.2.1.191.2.1.15 |  |  |  | current |  | N |  | Nonsupport | [7 empty] | Y | [6 empty] | N
|  |  | ospfv3Compliances |  |  |  | 1.3.6.1.2.1.191.2.2 | [5 empty] | N |  | Nonsupport | [7 empty] | Y | [6 empty] | N
|  |  |  | ospfv3FullCompliance |  | The compliance statement | 1.3.6.1.2.1.191.2.2.1 |  |  |  | current |  | N |  | Nonsupport | [7 empty] | Y | [6 empty] | N
|  |  |  | ospfv3ReadOnlyCompliance |  | When this MIB module is implemented without support for read-create (i.e., in read-only mode), the implementation can claim read-only compliance. Such a device can then be monitored, but cannot be configured with this MIB. | 1.3.6.1.2.1.191.2.2.2 |  |  |  | current |  | N |  | Nonsupport | [7 empty] | Y | [6 empty] | N