## MIB Manual(s)
Node Name | [6 empty] | Description | OID | syntax | syntax(device) | MAX-ACCESS | Status | Node Type | Index | chinese description 中文描述 | Realization is consistent with MIB definition? 实现是否和定义一致? | ACCESS realized 实际支持的访问权限 | syntax range realized 实际支持的取值范围 | lexicographic OID for Get-Next? 是否支持GET-NEXT OID字典序? | Remark(In Chinese) 备注(中文) | Remark(In English) 备注(英文) (资料填写 For TDC) | Default value 缺省值 | Is statistic node? 是否是统计节点? | Is VRP node? 是否是平台节点 | other manufacturer realization (only for public mib) 竞争对手实现(仅对公有MIB) | Vendor adapting node list 做了OSS对接的局点列表 | Ascription归属 | Is security? 是否涉及安全 | Module 归属资源包 | If-Feature 特性规格 | Products 支持的产品列表 | Products
PNF-FW
结点树由mib file自动生成，不能在此表中人工增加、修改或删除结点。 | [6 empty] | mib结点固有属性，其值由mib file自动生成，不能在此表中人工修改。 | mib结点固有属性，其值由mib file自动生成，不能在此表中人工修改。 | mib结点固有属性，其值由mib file自动生成，不能在此表中人工修改。 | mib结点固有属性，其值由mib file自动生成，不能在此表中人工修改。 | mib结点固有属性，其值由mib file自动生成，不能在此表中人工修改。 | mib结点固有属性，其值由mib file自动生成，不能在此表中人工修改。 | mib结点固有属性，其值由mib file自动生成，不能在此表中人工修改。 如果该列为空代表无效节点。 | mib结点固有属性，其值由mib file自动生成，不能在此表中人工修改。 | 必须填写，节点的中文描述，对应【Description】的中文翻译。 1、对于节点：包括单节点，告警节点，表节点，对应【Description】的中文信息。填写样例： 该节点标识环的保护实例ID。 2、对于table：该列是描述该表的含义、作用；及表的各类约束。table填写格式与样例： 该表描述ERPS环配置信息。 创建约束：该表不支持创建。 修改约束：该表不支持修改。 删除约束：该表不支持删除。 读取约束：该表不支持读取。 各类约束支持多产品定制，填写格式： 创建约束 value product1: value1 product2,product3: value2 | 必须填写，只可以选择下拉列表中的值（Consistent/ Inconsistent/Nonsupport）。 1、Consistent：标识设备上支持这个节点，设备上的实现完全和MIB定义完全一致。 2、Inconsistent：标识设备上支持这个节点，设备上的实现和MIB定义不一致。 ?a、如果是【MAX-ACCESS】列支持的访问权限，设备上的实现和MIB定义不一致，那就需要在【ACCESS realized 实际支持的访问权限】列填写设备实际支持的情况。 ?b、如果是【syntax】列取值范围，设备上的实现和MIB定义不一致，那就需要在【syntax range realized 实际支持的取值范围】列填写设备实际支持的情况。 ?c、如果是缺省值，设备上的实现和MIB定义不一致，那就需要在【Default value 缺省值】列 填写设备实际支持的情况。 ?d、其他情况，只要设备上的实现和MIB定义不一致，那就需要在【Remark(In Chinese) 备注(中文)】/【Remark(In English) 】列填写设备实际支持的情况。 3、Nonsupport：标识设备上不支持这个节点。 | 只有在【Realization is consistent with MIB definition? 实现是否和定义一致?】列填写是Inconsistent，且【MAX-ACCESS】列支持的访问权限，设备上的实现和MIB定义不一致，那么就需要在该列写出设备上实际实现情况。该列值只可以填写下面列表中的值 not-accessible accessible-for-notify read-only read-write read-create 例如：MIB文件定义是read-write，而实际设备上是read-only，那么此处就要写明是read-only。 支持多产品定制，填写格式： value p1:value1 p2,p3:value2 | 只有在【Realization is consistent with MIB definition? 实现是否和定义一致?】列填写是Inconsistent，且【syntax】列支持的取值范围，设备上的实现和MIB定义不一致，那么就需要在该列写出设备上实际实现情况。 支持多产品定制，填写格式： value p1:value1 p2,p3:value2 | 只可以选择下拉列表中的值（Y/N） 对于table，xxxxEntry对应该列填写N时，或【Index】 标识为Y的节点对应该列填写N时，标识该table不支持字典排序。 | 只有在【Realization is consistent with MIB definition? 实现是否和定义一致?】列填写是Inconsistent，除【MAX-ACCESS】和【syntax】列支持的取值范围，设备上的实现和MIB定义不一致，那么就需要在该列写出设备上实际实现情况。 | 【Remark(In Chinese) 备注(中文)】列对应英文翻译。 重要：对于table，该列承载table的含义、作用；及表各类约束。 table填写格式与样例： Creation Restriction: No entry can be created in this table. Modification Restriction: The entries in this table cannot be modified. Deletion Restriction: The entries in this table cannot be deleted. Access Restriction: The entries in this table can be read without restriction. 各类约束支持多产品定制，填写格式： Creation Restriction value product1: value1 product2,product3： value2 | 只有在【Realization is consistent with MIB definition? 实现是否和定义一致?】列填写是Inconsistent，节点的缺省值在设备上的实现和MIB定义不一致，那么就需要在该列写出设备上实际实现情况。 支持多产品定制，填写格式： value p1:value1 p2,p3:value2 | 只可以选择下拉列表中的值（Y/N） | 必须填写，只可以选择下拉列表中的值（Y/N） |  |  | 节点归属必须在文件支持的归属范围内 | 只可以选择下拉列表中的值（Y/N） | MIB节点归属资源包，一个节点只能归于一个资源包 | If-Feature名称，父节点指定的feature对所有子节点生效。如果父节点已经指定了同名feature，子孙节点不用再重复指定。 | 只可以选择下拉列表中的值（Y/N），子节点只要有一个为Y，父节点必须为Y，如果子节点全部为N，父节点必须为N | 节点支持的产品合集，不支持导入修改
P-BRIDGE-MIB
| dot1dTpHCPortTable | [5 empty] | A table that contains information about every high capacity port that is associated with this transparent bridge. | 1.3.6.1.2.1.17.4.5 | Dot1dTpHCPortEntry |  | not-accessible | current |  | N |  | Nonsupport | [7 empty] | Y | [6 empty] | N
|  | dot1dTpHCPortEntry |  |  |  |  | Statistics information for each high capacity port of a transparent bridge. | 1.3.6.1.2.1.17.4.5.1 | Dot1dTpHCPortEntry |  | not-accessible | current |  | N |  | Nonsupport | [7 empty] | Y | [6 empty] | N
|  |  | dot1dTpHCPortInFrames |  |  |  | The number of frames that have been received by this port from its segment. Note that a frame received on the interface corresponding to this port is only counted by this object if and only if it is for a protocol being processed by the local bridging function, including bridge management frames. | 1.3.6.1.2.1.17.4.5.1.1 | Counter64 | Counter64 | read-only | current | COLUMNAR | N |  | Nonsupport | [7 empty] | Y | [6 empty] | N
|  |  | dot1dTpHCPortOutFrames |  |  |  | The number of frames that have been transmitted by this port to its segment. Note that a frame transmitted on the interface corresponding to this port is only counted by this object if and only if it is for a protocol being processed by the local bridging function, including bridge management frames. | 1.3.6.1.2.1.17.4.5.1.2 | Counter64 | Counter64 | read-only | current | COLUMNAR | N |  | Nonsupport | [7 empty] | Y | [6 empty] | N
|  |  | dot1dTpHCPortInDiscards |  |  |  | Count of valid frames that have been received by this port from its segment which were discarded (i.e., filtered) by the Forwarding Process. | 1.3.6.1.2.1.17.4.5.1.3 | Counter64 | Counter64 | read-only | current | COLUMNAR | N |  | Nonsupport | [7 empty] | Y | [6 empty] | N
| dot1dTpPortOverflowTable | [5 empty] | A table that contains the most-significant bits of statistics counters for ports that are associated with this transparent bridge that are on high capacity interfaces, as defined in the conformance clauses for this table. This table is provided as a way to read 64-bit counters for agents which support only SNMPv1. Note that the reporting of most-significant and least-significant counter bits separately runs the risk of missing an overflow of the lower bits in the interval between sampling. The manager must be aware of this possibility, even within the same varbindlist, when interpreting the results of a request or asynchronous notification. | 1.3.6.1.2.1.17.4.6 | Dot1dTpPortOverflowEntry |  | not-accessible | current |  | N |  | Nonsupport | [7 empty] | Y | [6 empty] | N
|  | dot1dTpPortOverflowEntry |  |  |  |  | The most significant bits of statistics counters for a high capacity interface of a transparent bridge. Each object is associated with a corresponding object in dot1dTpPortTable which indicates the least significant bits of the counter. | 1.3.6.1.2.1.17.4.6.1 | Dot1dTpPortOverflowEntry |  | not-accessible | current |  | N |  | Nonsupport | [7 empty] | Y | [6 empty] | N
|  |  | dot1dTpPortInOverflowFrames |  |  |  | The number of times the associated dot1dTpPortInFrames counter has overflowed. | 1.3.6.1.2.1.17.4.6.1.1 | Counter32 | Counter32 | read-only | current | COLUMNAR | N |  | Nonsupport | [7 empty] | Y | [6 empty] | N
|  |  | dot1dTpPortOutOverflowFrames |  |  |  | The number of times the associated dot1dTpPortOutFrames counter has overflowed. | 1.3.6.1.2.1.17.4.6.1.2 | Counter32 | Counter32 | read-only | current | COLUMNAR | N |  | Nonsupport | [7 empty] | Y | [6 empty] | N
|  |  | dot1dTpPortInOverflowDiscards |  |  |  | The number of times the associated dot1dTpPortInDiscards counter has overflowed. | 1.3.6.1.2.1.17.4.6.1.3 | Counter32 | Counter32 | read-only | current | COLUMNAR | N |  | Nonsupport | [7 empty] | Y | [6 empty] | N
| pBridgeMIB | [5 empty] | The Bridge MIB Extension module for managing Priority and Multicast Filtering, defined by IEEE 802.1D-1998. | 1.3.6.1.2.1.17.6 | [5 empty] | N |  | Consistent | [7 empty] | Y |  |  | L2 |  |  |  | Y | PNF-FW
|  | pBridgeMIBObjects | [5 empty] | 1.3.6.1.2.1.17.6.1 | [5 empty] | N |  | Consistent | [7 empty] | Y |  |  | L2 |  |  |  | Y | PNF-FW
|  |  | dot1dExtBase |  |  |  |  | 1.3.6.1.2.1.17.6.1.1 | [5 empty] | N |  | Consistent | [7 empty] | Y |  |  | L2 |  |  |  | Y | PNF-FW
|  |  |  | dot1dDeviceCapabilities |  |  | Indicates the optional parts of IEEE 802.1D and 802.1Q that are implemented by this device and are manageable through this MIB. Capabilities that are allowed on a per-port basis are indicated in dot1dPortCapabilities. | 1.3.6.1.2.1.17.6.1.1.1 | BITS{dot1dExtendedFilteringServices(0),dot1dTrafficClasses(1),dot1qStaticEntryIndividualPort(2),dot1qIVLCapable(3),dot1qSVLCapable(4),dot1qHybridCapable(5),dot1qConfigurablePvidTagging(6),dot1dLocalVlanCapable(7)} | BITS{dot1dExtendedFilteringServices(0),dot1dTrafficClasses(1),dot1qStaticEntryIndividualPort(2),dot1qIVLCapable(3),dot1qSVLCapable(4),dot1qHybridCapable(5),dot1qConfigurablePvidTagging(6),dot1dLocalVlanCapable(7)} | read-only | current | SCALAR | N | 该节点标识IEEE802.1D和802.1Q的可选部分。IEEE802.1D和802.1Q由该设备实施，并可以通过MIB进行管理。基于每个端口的能力在dot1dPortCapabilities有说明。 | Consistent | [7 empty] | Y |  |  | L2 | N |  |  | Y | PNF-FW
|  |  |  | dot1dTrafficClassesEnabled |  |  | The value true(1) indicates that Traffic Classes are enabled on this bridge. When false(2), the bridge operates with a single priority level for all traffic. | 1.3.6.1.2.1.17.6.1.1.2 | TruthValue | INTEGER{true(1),false(2)} | read-write | current | SCALAR | N | 取值true（1）表示此网桥上启用流分类。 当取值为false（2）时，网桥对所有流量采用单个优先级处理。 | Inconsistent | read-only | [6 empty] | Y |  |  | L2 | N |  |  | Y | PNF-FW
|  |  |  | dot1dGmrpStatus |  |  | The administrative status requested by management for GMRP. The value enabled(1) indicates that GMRP should be enabled on this device, in all VLANs, on all ports for which it has not been specifically disabled. When disabled(2), GMRP is disabled, in all VLANs, on all ports and all GMRP packets will be forwarded transparently. This object affects both Applicant and Registrar state machines. A transition from disabled(2) to enabled(1) will cause a reset of all GMRP state machines on all ports. | 1.3.6.1.2.1.17.6.1.1.3 | EnabledStatus | INTEGER{enabled(1),disabled(2)} | read-write | current | SCALAR | N | 该节点标识GMRP所要求的管理状态，GMRP功能是否使能。取值enabled(1)表示使能GMRP操作，对象在该设备以及所有的VLAN上没有被明确去使能的端口。 取值disable(2)表示去使能GMRP操作，对象是所有VLAN以及所有端口，并且所有的GMRP包将被转发。这个操作将作用于所有申请并注册GMRP的状态机。由disabled(2)状态向enabled(1)状态的转发将会导致所有端口的GMRP状态机复位。默认状态是GMRP使能，GMRP使能时，桥上的所有VLAN都是GMRP状态，所有端口必须设置成GMRP。 | Inconsistent | read-only | [6 empty] | Y |  |  | L2 | N |  |  | Y | PNF-FW
|  |  |  | dot1dPortCapabilitiesTable |  |  | A table that contains capabilities information about every port that is associated with this bridge. | 1.3.6.1.2.1.17.6.1.1.4 | Dot1dPortCapabilitiesEntry |  | not-accessible | current |  | N | 该表描述了桥的每个端口所支持的功能。 创建约束:该表不支持创建。 修改约束:该表不支持修改。 删除约束:该表不支持删除。 读取约束:无。 | Consistent |  |  |  |  | Creation Restriction:No entry can be created in this table. Modification Restriction:The entries in this table cannot be modified. Deletion Restriction:The entries in this table cannot be deleted. Access Restriction:None. |  |  | Y |  |  | L2 |  |  |  | Y | PNF-FW
[5 empty] | dot1dPortCapabilitiesEntry |  | A set of capabilities information about this port indexed by dot1dBasePort. | 1.3.6.1.2.1.17.6.1.1.4.1 | Dot1dPortCapabilitiesEntry |  | not-accessible | current |  | N |  | Consistent | [7 empty] | Y |  |  | L2 |  |  |  | Y | PNF-FW
[6 empty] | dot1dPortCapabilities | Indicates the parts of IEEE 802.1D and 802.1Q that are optional on a per-port basis that are implemented by this device and are manageable through this MIB. | 1.3.6.1.2.1.17.6.1.1.4.1.1 | BITS{dot1qDot1qTagging(0),dot1qConfigurableAcceptableFrameTypes(1),dot1qIngressFiltering(2)} | BITS{dot1qDot1qTagging(0),dot1qConfigurableAcceptableFrameTypes(1),dot1qIngressFiltering(2)} | read-only | current | COLUMNAR | N | 节点标识在设备上运行并通过MIB管理的IEEE 802.1D和802.1Q协议中的一些功能。这些功能是可选的。 | Consistent | [7 empty] | Y |  |  | L2 |  |  |  | Y | PNF-FW
|  |  | dot1dPriority |  |  |  |  | 1.3.6.1.2.1.17.6.1.2 | [5 empty] | N |  | Consistent | [7 empty] | Y |  |  | L2 |  |  |  | N
|  |  |  | dot1dPortPriorityTable |  |  | A table that contains information about every port that is associated with this transparent bridge. | 1.3.6.1.2.1.17.6.1.2.1 | Dot1dPortPriorityEntry |  | not-accessible | current |  | N |  | Nonsupport | [7 empty] | Y | [6 empty] | N
[5 empty] | dot1dPortPriorityEntry |  | A list of Default User Priorities for each port of a transparent bridge. This is indexed by dot1dBasePort. | 1.3.6.1.2.1.17.6.1.2.1.1 | Dot1dPortPriorityEntry |  | not-accessible | current |  | N |  | Nonsupport | [7 empty] | Y | [6 empty] | N
[6 empty] | dot1dPortDefaultUserPriority | The default ingress User Priority for this port. This only has effect on media, such as Ethernet, that do not support native User Priority. | 1.3.6.1.2.1.17.6.1.2.1.1.1 | INTEGER (SIZE (0..7)) | INTEGER{(0,7)} | read-write | current | COLUMNAR | N |  | Nonsupport | [7 empty] | Y | [6 empty] | N
[6 empty] | dot1dPortNumTrafficClasses | The number of egress traffic classes supported on this port. This object may optionally be read-only. | 1.3.6.1.2.1.17.6.1.2.1.1.2 | INTEGER (SIZE (1..8)) | INTEGER{(1,8)} | read-write | current | COLUMNAR | N |  | Nonsupport | [7 empty] | Y | [6 empty] | N
|  |  |  | dot1dUserPriorityRegenTable |  |  | A list of Regenerated User Priorities for each received User Priority on each port of a bridge. The Regenerated User Priority value may be used to index the Traffic Class Table for each input port. This only has effect on media that support native User Priority. The default values for Regenerated User Priorities are the same as the User Priorities. | 1.3.6.1.2.1.17.6.1.2.2 | Dot1dUserPriorityRegenEntry |  | not-accessible | current |  | N |  | Nonsupport | [7 empty] | Y | [6 empty] | N
[5 empty] | dot1dUserPriorityRegenEntry |  | A mapping of incoming User Priority to a Regenerated User Priority. | 1.3.6.1.2.1.17.6.1.2.2.1 | Dot1dUserPriorityRegenEntry |  | not-accessible | current |  | N |  | Nonsupport | [7 empty] | Y | [6 empty] | N
[6 empty] | dot1dUserPriority | The User Priority for a frame received on this port. | 1.3.6.1.2.1.17.6.1.2.2.1.1 | INTEGER (SIZE (0..7)) | INTEGER{(0,7)} | not-accessible | current | COLUMNAR | Y |  | Nonsupport | [7 empty] | Y | [6 empty] | N
[6 empty] | dot1dRegenUserPriority | The Regenerated User Priority the incoming User Priority is mapped to for this port. | 1.3.6.1.2.1.17.6.1.2.2.1.2 | INTEGER (SIZE (0..7)) | INTEGER{(0,7)} | read-write | current | COLUMNAR | Y |  | Nonsupport | [7 empty] | Y | [6 empty] | N
|  |  |  | dot1dTrafficClassTable |  |  | A table mapping evaluated User Priority to Traffic Class, for forwarding by the bridge. Traffic class is a number in the range (0..(dot1dPortNumTrafficClasses-1)). | 1.3.6.1.2.1.17.6.1.2.3 | Dot1dTrafficClassEntry |  | not-accessible | current |  | N |  | Nonsupport | [7 empty] | Y | [6 empty] | N
[5 empty] | dot1dTrafficClassEntry |  | User Priority to Traffic Class mapping. | 1.3.6.1.2.1.17.6.1.2.3.1 | Dot1dTrafficClassEntry |  | not-accessible | current |  | N |  | Nonsupport | [7 empty] | Y | [6 empty] | N
[6 empty] | dot1dTrafficClassPriority | The Priority value determined for the received frame. This value is equivalent to the priority indicated in the tagged frame received, or one of the evaluated priorities, determined according to the media-type. For untagged frames received from Ethernet media, this value is equal to the dot1dPortDefaultUserPriority value for the ingress port. For untagged frames received from non-Ethernet media, this value is equal to the dot1dRegenUserPriority value for the ingress port and media-specific user priority. | 1.3.6.1.2.1.17.6.1.2.3.1.1 | INTEGER (SIZE (0..7)) | INTEGER{(0,7)} | not-accessible | current | COLUMNAR | Y |  | Nonsupport | [7 empty] | Y | [6 empty] | N
[6 empty] | dot1dTrafficClass | The Traffic Class the received frame is mapped to. | 1.3.6.1.2.1.17.6.1.2.3.1.2 | INTEGER (SIZE (0..7)) | INTEGER{(0,7)} | read-write | current | COLUMNAR | N |  | Nonsupport | [7 empty] | Y | [6 empty] | N
|  |  |  | dot1dPortOutboundAccessPriorityTable |  |  | A table mapping Regenerated User Priority to Outbound Access Priority. This is a fixed mapping for all port types, with two options for 802.5 Token Ring. | 1.3.6.1.2.1.17.6.1.2.4 | Dot1dPortOutboundAccessPriorityEntry |  | not-accessible | current |  | N |  | Nonsupport | [7 empty] | Y | [6 empty] | N
[5 empty] | dot1dPortOutboundAccessPriorityEntry |  | Regenerated User Priority to Outbound Access Priority mapping. | 1.3.6.1.2.1.17.6.1.2.4.1 | Dot1dPortOutboundAccessPriorityEntry |  | not-accessible | current |  | N |  | Nonsupport | [7 empty] | Y | [6 empty] | N
[6 empty] | dot1dPortOutboundAccessPriority | The Outbound Access Priority the received frame is mapped to. | 1.3.6.1.2.1.17.6.1.2.4.1.1 | INTEGER (SIZE (0..7)) | INTEGER{(0,7)} | read-only | current | COLUMNAR | N |  | Nonsupport | [7 empty] | Y | [6 empty] | N
|  |  | dot1dGarp |  |  |  |  | 1.3.6.1.2.1.17.6.1.3 | [5 empty] | N |  | Consistent | [7 empty] | Y |  |  | L2 |  |  |  | N
|  |  |  | dot1dPortGarpTable |  |  | A table of GARP control information about every bridge port. This is indexed by dot1dBasePort. | 1.3.6.1.2.1.17.6.1.3.1 | Dot1dPortGarpEntry |  | not-accessible | current |  | N |  | Nonsupport | [7 empty] | Y | [6 empty] | N
[5 empty] | dot1dPortGarpEntry |  | GARP control information for a bridge port. | 1.3.6.1.2.1.17.6.1.3.1.1 | Dot1dPortGarpEntry |  | not-accessible | current |  | N |  | Nonsupport | [7 empty] | Y | [6 empty] | N
[6 empty] | dot1dPortGarpJoinTime | The GARP Join time, in centiseconds. | 1.3.6.1.2.1.17.6.1.3.1.1.1 | TimeInterval | INTEGER{(0,2147483647)} | read-write | current | COLUMNAR | N |  | Nonsupport | [7 empty] | Y | [6 empty] | N
[6 empty] | dot1dPortGarpLeaveTime | The GARP Leave time, in centiseconds. | 1.3.6.1.2.1.17.6.1.3.1.1.2 | TimeInterval | INTEGER{(0,2147483647)} | read-write | current | COLUMNAR | N |  | Nonsupport | [7 empty] | Y | [6 empty] | N
[6 empty] | dot1dPortGarpLeaveAllTime | The GARP LeaveAll time, in centiseconds. | 1.3.6.1.2.1.17.6.1.3.1.1.3 | TimeInterval | INTEGER{(0,2147483647)} | read-write | current | COLUMNAR | N |  | Nonsupport | [7 empty] | Y | [6 empty] | N
|  |  | dot1dGmrp |  |  |  |  | 1.3.6.1.2.1.17.6.1.4 | [5 empty] | N |  | Consistent | [7 empty] | Y |  |  | L2 |  |  |  | N
|  |  |  | dot1dPortGmrpTable |  |  | A table of GMRP control and status information about every bridge port. Augments the dot1dBasePortTable. | 1.3.6.1.2.1.17.6.1.4.1 | Dot1dPortGmrpEntry |  | not-accessible | current |  | N |  | Nonsupport | [7 empty] | Y | [6 empty] | N
[5 empty] | dot1dPortGmrpEntry |  | GMRP control and status information for a bridge port. | 1.3.6.1.2.1.17.6.1.4.1.1 | Dot1dPortGmrpEntry |  | not-accessible | current |  | N |  | Nonsupport | [7 empty] | Y | [6 empty] | N
[6 empty] | dot1dPortGmrpStatus | The administrative state of GMRP operation on this port. The value enabled(1) indicates that GMRP is enabled on this port in all VLANs as long as dot1dGmrpStatus is also enabled(1). A value of disabled(2) indicates that GMRP is disabled on this port in all VLANs: any GMRP packets received will be silently discarded and no GMRP registrations will be propagated from other ports. Setting this to a value of enabled(1) will be stored by the agent but will only take effect on the GMRP protocol operation if dot1dGmrpStatus also indicates the value enabled(1). This object affects all GMRP Applicant and Registrar state machines on this port. A transition from disabled(2) to enabled(1) will cause a reset of all GMRP state machines on this port. | 1.3.6.1.2.1.17.6.1.4.1.1.1 | EnabledStatus | INTEGER{enabled(1),disabled(2)} | read-write | current | COLUMNAR | N |  | Nonsupport | [7 empty] | Y | [6 empty] | N
[6 empty] | dot1dPortGmrpFailedRegistrations | The total number of failed GMRP registrations, for any reason, in all VLANs, on this port. | 1.3.6.1.2.1.17.6.1.4.1.1.2 | Counter32 | Counter32 | read-only | current | COLUMNAR | N |  | Nonsupport | [7 empty] | Y | [6 empty] | N
[6 empty] | dot1dPortGmrpLastPduOrigin | The Source MAC Address of the last GMRP message received on this port. | 1.3.6.1.2.1.17.6.1.4.1.1.3 | MacAddress | OCTET STRING{(6,6)} | read-only | current | COLUMNAR | N |  | Nonsupport | [7 empty] | Y | [6 empty] | N
|  | pBridgeConformance | [5 empty] | 1.3.6.1.2.1.17.6.2 | [5 empty] | N |  | Consistent | [7 empty] | Y |  |  | L2 |  |  |  | N
|  |  | pBridgeGroups |  |  |  |  | 1.3.6.1.2.1.17.6.2.1 | [5 empty] | N |  | Consistent | [7 empty] | Y |  |  | L2 |  |  |  | N
|  |  |  | pBridgeExtCapGroup |  |  | A collection of objects indicating the optional capabilites of the device. | 1.3.6.1.2.1.17.6.2.1.1 |  |  |  | current |  | N |  | Consistent | [7 empty] | Y |  |  | L2 |  |  |  | N
|  |  |  | pBridgeDeviceGmrpGroup |  |  | A collection of objects providing device-level control for the Multicast Filtering extended bridge services. | 1.3.6.1.2.1.17.6.2.1.2 |  |  |  | current |  | N |  | Consistent | [7 empty] | Y |  |  | L2 |  |  |  | N
|  |  |  | pBridgeDevicePriorityGroup |  |  | A collection of objects providing device-level control for the Priority services. | 1.3.6.1.2.1.17.6.2.1.3 |  |  |  | current |  | N |  | Consistent | [7 empty] | Y |  |  | L2 |  |  |  | N
|  |  |  | pBridgeDefaultPriorityGroup |  |  | A collection of objects defining the User Priority applicable to each port for media which do not support native User Priority. | 1.3.6.1.2.1.17.6.2.1.4 |  |  |  | current |  | N |  | Consistent | [7 empty] | Y |  |  | L2 |  |  |  | N
|  |  |  | pBridgeRegenPriorityGroup |  |  | A collection of objects defining the User Priorities applicable to each port for media which support native User Priority. | 1.3.6.1.2.1.17.6.2.1.5 |  |  |  | current |  | N |  | Consistent | [7 empty] | Y |  |  | L2 |  |  |  | N
|  |  |  | pBridgePriorityGroup |  |  | A collection of objects defining the traffic classes within a bridge for each evaluated User Priority. | 1.3.6.1.2.1.17.6.2.1.6 |  |  |  | current |  | N |  | Consistent | [7 empty] | Y |  |  | L2 |  |  |  | N
|  |  |  | pBridgeAccessPriorityGroup |  |  | A collection of objects defining the media dependent outbound access level for each priority. | 1.3.6.1.2.1.17.6.2.1.7 |  |  |  | current |  | N |  | Consistent | [7 empty] | Y |  |  | L2 |  |  |  | N
|  |  |  | pBridgePortGarpGroup |  |  | A collection of objects providing port level control and status information for GARP operation. | 1.3.6.1.2.1.17.6.2.1.8 |  |  |  | current |  | N |  | Consistent | [7 empty] | Y |  |  | L2 |  |  |  | N
|  |  |  | pBridgePortGmrpGroup |  |  | A collection of objects providing port level control and status information for GMRP operation. | 1.3.6.1.2.1.17.6.2.1.9 |  |  |  | current |  | N |  | Consistent | [7 empty] | Y |  |  | L2 |  |  |  | N
|  |  |  | pBridgeHCPortGroup |  |  | A collection of objects providing 64-bit statistics counters for high capacity bridge ports. | 1.3.6.1.2.1.17.6.2.1.10 |  |  |  | current |  | N |  | Consistent | [7 empty] | Y |  |  | L2 |  |  |  | N
|  |  |  | pBridgePortOverflowGroup |  |  | A collection of objects providing overflow statistics counters for high capacity bridge ports. | 1.3.6.1.2.1.17.6.2.1.11 |  |  |  | current |  | N |  | Consistent | [7 empty] | Y |  |  | L2 |  |  |  | N
|  |  | pBridgeCompliances |  |  |  |  | 1.3.6.1.2.1.17.6.2.2 | [5 empty] | N |  | Consistent | [7 empty] | Y |  |  | L2 |  |  |  | N
|  |  |  | pBridgeCompliance |  |  | The compliance statement for device support of Priority and Multicast Filtering extended bridging services. | 1.3.6.1.2.1.17.6.2.2.1 |  |  |  | current |  | N |  | Consistent | [7 empty] | Y |  |  | L2 |  |  |  | N