## MIB Manual(s)
Node Name | [6 empty] | Description | OID | syntax | syntax(device) | MAX-ACCESS | Status | Node Type | Index | chinese description 中文描述 | Realization is consistent with MIB definition? 实现是否和定义一致? | ACCESS realized 实际支持的访问权限 | syntax range realized 实际支持的取值范围 | lexicographic OID for Get-Next? 是否支持GET-NEXT OID字典序? | Remark(In Chinese) 备注(中文) | Remark(In English) 备注(英文) (资料填写 For TDC) | Default value 缺省值 | Is statistic node? 是否是统计节点? | Is VRP node? 是否是平台节点 | other manufacturer realization (only for public mib) 竞争对手实现(仅对公有MIB) | Vendor adapting node list 做了OSS对接的局点列表 | Ascription归属 | Is security? 是否涉及安全 | Module 归属资源包 | If-Feature 特性规格 | Products 支持的产品列表 | Products
PNF-FW
结点树由mib file自动生成，不能在此表中人工增加、修改或删除结点。 | [6 empty] | mib结点固有属性，其值由mib file自动生成，不能在此表中人工修改。 | mib结点固有属性，其值由mib file自动生成，不能在此表中人工修改。 | mib结点固有属性，其值由mib file自动生成，不能在此表中人工修改。 | mib结点固有属性，其值由mib file自动生成，不能在此表中人工修改。 | mib结点固有属性，其值由mib file自动生成，不能在此表中人工修改。 | mib结点固有属性，其值由mib file自动生成，不能在此表中人工修改。 | mib结点固有属性，其值由mib file自动生成，不能在此表中人工修改。 如果该列为空代表无效节点。 | mib结点固有属性，其值由mib file自动生成，不能在此表中人工修改。 | 必须填写，节点的中文描述，对应【Description】的中文翻译。 1、对于节点：包括单节点，告警节点，表节点，对应【Description】的中文信息。填写样例： 该节点标识环的保护实例ID。 2、对于table：该列是描述该表的含义、作用；及表的各类约束。table填写格式与样例： 该表描述ERPS环配置信息。 创建约束：该表不支持创建。 修改约束：该表不支持修改。 删除约束：该表不支持删除。 读取约束：该表不支持读取。 各类约束支持多产品定制，填写格式： 创建约束 value product1: value1 product2,product3: value2 | 必须填写，只可以选择下拉列表中的值（Consistent/ Inconsistent/Nonsupport）。 1、Consistent：标识设备上支持这个节点，设备上的实现完全和MIB定义完全一致。 2、Inconsistent：标识设备上支持这个节点，设备上的实现和MIB定义不一致。 ?a、如果是【MAX-ACCESS】列支持的访问权限，设备上的实现和MIB定义不一致，那就需要在【ACCESS realized 实际支持的访问权限】列填写设备实际支持的情况。 ?b、如果是【syntax】列取值范围，设备上的实现和MIB定义不一致，那就需要在【syntax range realized 实际支持的取值范围】列填写设备实际支持的情况。 ?c、如果是缺省值，设备上的实现和MIB定义不一致，那就需要在【Default value 缺省值】列 填写设备实际支持的情况。 ?d、其他情况，只要设备上的实现和MIB定义不一致，那就需要在【Remark(In Chinese) 备注(中文)】/【Remark(In English) 】列填写设备实际支持的情况。 3、Nonsupport：标识设备上不支持这个节点。 | 只有在【Realization is consistent with MIB definition? 实现是否和定义一致?】列填写是Inconsistent，且【MAX-ACCESS】列支持的访问权限，设备上的实现和MIB定义不一致，那么就需要在该列写出设备上实际实现情况。该列值只可以填写下面列表中的值 not-accessible accessible-for-notify read-only read-write read-create 例如：MIB文件定义是read-write，而实际设备上是read-only，那么此处就要写明是read-only。 支持多产品定制，填写格式： value p1:value1 p2,p3:value2 | 只有在【Realization is consistent with MIB definition? 实现是否和定义一致?】列填写是Inconsistent，且【syntax】列支持的取值范围，设备上的实现和MIB定义不一致，那么就需要在该列写出设备上实际实现情况。 支持多产品定制，填写格式： value p1:value1 p2,p3:value2 | 只可以选择下拉列表中的值（Y/N） 对于table，xxxxEntry对应该列填写N时，或【Index】 标识为Y的节点对应该列填写N时，标识该table不支持字典排序。 | 只有在【Realization is consistent with MIB definition? 实现是否和定义一致?】列填写是Inconsistent，除【MAX-ACCESS】和【syntax】列支持的取值范围，设备上的实现和MIB定义不一致，那么就需要在该列写出设备上实际实现情况。 | 【Remark(In Chinese) 备注(中文)】列对应英文翻译。 重要：对于table，该列承载table的含义、作用；及表各类约束。 table填写格式与样例： Creation Restriction: No entry can be created in this table. Modification Restriction: The entries in this table cannot be modified. Deletion Restriction: The entries in this table cannot be deleted. Access Restriction: The entries in this table can be read without restriction. 各类约束支持多产品定制，填写格式： Creation Restriction value product1: value1 product2,product3： value2 | 只有在【Realization is consistent with MIB definition? 实现是否和定义一致?】列填写是Inconsistent，节点的缺省值在设备上的实现和MIB定义不一致，那么就需要在该列写出设备上实际实现情况。 支持多产品定制，填写格式： value p1:value1 p2,p3:value2 | 只可以选择下拉列表中的值（Y/N） | 必须填写，只可以选择下拉列表中的值（Y/N） |  |  | 节点归属必须在文件支持的归属范围内 | 只可以选择下拉列表中的值（Y/N） | MIB节点归属资源包，一个节点只能归于一个资源包 | If-Feature名称，父节点指定的feature对所有子节点生效。如果父节点已经指定了同名feature，子孙节点不用再重复指定。 | 只可以选择下拉列表中的值（Y/N），子节点只要有一个为Y，父节点必须为Y，如果子节点全部为N，父节点必须为N | 节点支持的产品合集，不支持导入修改
Q-BRIDGE-MIB
| qBridgeMIB | [5 empty] | The VLAN Bridge MIB module for managing Virtual Bridged Local Area Networks, as defined by IEEE 802.1Q-2003, including Restricted Vlan Registration defined by IEEE 802.1u-2001 and Vlan Classification defined by IEEE 802.1v-2001. Copyright (C) The Internet Society (2006). This version of this MIB module is part of RFC 4363; See the RFC itself for full legal notices. | 1.3.6.1.2.1.17.7 | [5 empty] | N |  | Consistent | [7 empty] | Y |  |  | L2 |  |  |  | Y | PNF-FW
|  | qBridgeMIBObjects | [5 empty] | 1.3.6.1.2.1.17.7.1 | [5 empty] | N |  | Consistent | [7 empty] | Y |  |  | L2 |  |  |  | Y | PNF-FW
|  |  | dot1qBase |  |  |  |  | 1.3.6.1.2.1.17.7.1.1 | [5 empty] | N |  | Consistent | [7 empty] | Y |  |  | L2 |  |  |  | Y | PNF-FW
|  |  |  | dot1qVlanVersionNumber |  |  | The version number of IEEE 802.1Q that this device supports. | 1.3.6.1.2.1.17.7.1.1.1 | INTEGER{version1(1)} | INTEGER{version1(1)} | read-only | current | SCALAR | N | 该节点标识设备所支持的IEEE 802.1Q的版本号。 | Consistent | [7 empty] | Y |  |  | L2 | N |  |  | Y | PNF-FW
|  |  |  | dot1qMaxVlanId |  |  | The maximum IEEE 802.1Q VLAN-ID that this device supports. | 1.3.6.1.2.1.17.7.1.1.2 | VlanId | Integer32{(1,4094)} | read-only | current | SCALAR | N | 该节点标识设备所支持的IEEE 802.1Q 的VLAN-ID的最大值。 | Consistent | [7 empty] | Y |  |  | L2 | N |  |  | Y | PNF-FW
|  |  |  | dot1qMaxSupportedVlans |  |  | The maximum number of IEEE 802.1Q VLANs that this device supports. | 1.3.6.1.2.1.17.7.1.1.3 | Unsigned32 | Unsigned32 | read-only | current | SCALAR | N | 该节点标识设备所支持的IEEE 802.1Q VLAN的最大数目。 | Consistent | [7 empty] | Y |  |  | L2 | N |  |  | Y | PNF-FW
|  |  |  | dot1qNumVlans |  |  | The current number of IEEE 802.1Q VLANs that are configured in this device. | 1.3.6.1.2.1.17.7.1.1.4 | Unsigned32 | Unsigned32 | read-only | current | SCALAR | N | 该节点标识设备中配置的IEEE 802.1Q VLAN的当前数目。 | Consistent | [7 empty] | Y |  |  | L2 | N |  |  | Y | PNF-FW
|  |  |  | dot1qGvrpStatus |  |  | The administrative status requested by management for GVRP. The value enabled(1) indicates that GVRP should be enabled on this device, on all ports for which it has not been specifically disabled. When disabled(2), GVRP is disabled on all ports, and all GVRP packets will be forwarded transparently. This object affects all GVRP Applicant and Registrar state machines. A transition from disabled(2) to enabled(1) will cause a reset of all GVRP state machines on all ports. The value of this object MUST be retained across reinitializations of the management system. | 1.3.6.1.2.1.17.7.1.1.5 | EnabledStatus | INTEGER{enabled(1),disabled(2)} | read-write | current | SCALAR | N |  | Nonsupport | [7 empty] | Y | [6 empty] | N
|  |  | dot1qTp |  |  |  |  | 1.3.6.1.2.1.17.7.1.2 | [5 empty] | N |  | Nonsupport | [7 empty] | Y | [6 empty] | N
|  |  |  | dot1qFdbTable |  |  | A table that contains configuration and control information for each Filtering Database currently operating on this device. Entries in this table appear automatically when VLANs are assigned FDB IDs in the dot1qVlanCurrentTable. | 1.3.6.1.2.1.17.7.1.2.1 | Dot1qFdbEntry |  | not-accessible | current |  | N |  | Nonsupport | [7 empty] | Y | [6 empty] | N
[5 empty] | dot1qFdbEntry |  | Information about a specific Filtering Database. | 1.3.6.1.2.1.17.7.1.2.1.1 | Dot1qFdbEntry |  | not-accessible | current |  | N |  | Nonsupport | [7 empty] | Y | [6 empty] | N
[6 empty] | dot1qFdbId | The identity of this Filtering Database. | 1.3.6.1.2.1.17.7.1.2.1.1.1 | Unsigned32 | Unsigned32 | not-accessible | current | COLUMNAR | Y |  | Nonsupport | [7 empty] | Y | [6 empty] | N
[6 empty] | dot1qFdbDynamicCount | The current number of dynamic entries in this Filtering Database. | 1.3.6.1.2.1.17.7.1.2.1.1.2 | Counter32 | Counter32 | read-only | current | COLUMNAR | N |  | Nonsupport | [7 empty] | Y | [6 empty] | N
|  |  |  | dot1qTpFdbTable |  |  | A table that contains information about unicast entries for which the device has forwarding and/or filtering information. This information is used by the transparent bridging function in determining how to propagate a received frame. | 1.3.6.1.2.1.17.7.1.2.2 | Dot1qTpFdbEntry |  | not-accessible | current |  | N |  | Nonsupport | [7 empty] | Y | [6 empty] | N
[5 empty] | dot1qTpFdbEntry |  | Information about a specific unicast MAC address for which the device has some forwarding and/or filtering information. | 1.3.6.1.2.1.17.7.1.2.2.1 | Dot1qTpFdbEntry |  | not-accessible | current |  | N |  | Nonsupport | [7 empty] | Y | [6 empty] | N
[6 empty] | dot1qTpFdbAddress | A unicast MAC address for which the device has forwarding and/or filtering information. | 1.3.6.1.2.1.17.7.1.2.2.1.1 | MacAddress | OCTET STRING{(6,6)} | not-accessible | current | COLUMNAR | Y |  | Nonsupport | [7 empty] | Y | [6 empty] | N
[6 empty] | dot1qTpFdbPort | Either the value '0', or the port number of the port on which a frame having a source address equal to the value of the corresponding instance of dot1qTpFdbAddress has been seen. A value of '0' indicates that the port number has not been learned but that the device does have some forwarding/filtering information about this address (e.g., in the dot1qStaticUnicastTable). Implementors are encouraged to assign the port value to this object whenever it is learned, even for addresses for which the corresponding value of dot1qTpFdbStatus is not learned(3). | 1.3.6.1.2.1.17.7.1.2.2.1.2 | Integer32 (SIZE (0..65535)) | Integer32{(0,65535)} | read-only | current | COLUMNAR | N |  | Nonsupport | [7 empty] | Y | [6 empty] | N
[6 empty] | dot1qTpFdbStatus | The status of this entry. The meanings of the values are: other(1) - none of the following. This may include the case where some other MIB object (not the corresponding instance of dot1qTpFdbPort, nor an entry in the dot1qStaticUnicastTable) is being used to determine if and how frames addressed to the value of the corresponding instance of dot1qTpFdbAddress are being forwarded. invalid(2) - this entry is no longer valid (e.g., it was learned but has since aged out), but has not yet been flushed from the table. learned(3) - the value of the corresponding instance of dot1qTpFdbPort was learned and is being used. self(4) - the value of the corresponding instance of dot1qTpFdbAddress represents one of the device's addresses. The corresponding instance of dot1qTpFdbPort indicates which of the device's ports has this address. mgmt(5) - the value of the corresponding instance of dot1qTpFdbAddress is also the value of an existing instance of dot1qStaticAddress. | 1.3.6.1.2.1.17.7.1.2.2.1.3 | INTEGER{other(1),invalid(2),learned(3),self(4),mgmt(5)} | INTEGER{other(1),invalid(2),learned(3),self(4),mgmt(5)} | read-only | current | COLUMNAR | N |  | Nonsupport | [7 empty] | Y | [6 empty] | N
|  |  |  | dot1qTpGroupTable |  |  | A table containing filtering information for VLANs configured into the bridge by (local or network) management, or learned dynamically, specifying the set of ports to which frames received on a VLAN for this FDB and containing a specific Group destination address are allowed to be forwarded. | 1.3.6.1.2.1.17.7.1.2.3 | Dot1qTpGroupEntry |  | not-accessible | current |  | N |  | Nonsupport | [7 empty] | Y | [6 empty] | N
[5 empty] | dot1qTpGroupEntry |  | Filtering information configured into the bridge by management, or learned dynamically, specifying the set of ports to which frames received on a VLAN and containing a specific Group destination address are allowed to be forwarded. The subset of these ports learned dynamically is also provided. | 1.3.6.1.2.1.17.7.1.2.3.1 | Dot1qTpGroupEntry |  | not-accessible | current |  | N |  | Nonsupport | [7 empty] | Y | [6 empty] | N
[6 empty] | dot1qTpGroupAddress | The destination Group MAC address in a frame to which this entry's filtering information applies. | 1.3.6.1.2.1.17.7.1.2.3.1.1 | MacAddress | OCTET STRING{(6,6)} | not-accessible | current | COLUMNAR | Y |  | Nonsupport | [7 empty] | Y | [6 empty] | N
[6 empty] | dot1qTpGroupEgressPorts | The complete set of ports, in this VLAN, to which frames destined for this Group MAC address are currently being explicitly forwarded. This does not include ports for which this address is only implicitly forwarded, in the dot1qForwardAllPorts list. | 1.3.6.1.2.1.17.7.1.2.3.1.2 | PortList | OCTET STRING | read-only | current | COLUMNAR | N |  | Nonsupport | [7 empty] | Y | [6 empty] | N
[6 empty] | dot1qTpGroupLearnt | The subset of ports in dot1qTpGroupEgressPorts that were learned by GMRP or some other dynamic mechanism, in this Filtering database. | 1.3.6.1.2.1.17.7.1.2.3.1.3 | PortList | OCTET STRING | read-only | current | COLUMNAR | N |  | Nonsupport | [7 empty] | Y | [6 empty] | N
|  |  |  | dot1qForwardAllTable |  |  | A table containing forwarding information for each VLAN, specifying the set of ports to which forwarding of all multicasts applies, configured statically by management or dynamically by GMRP. An entry appears in this table for all VLANs that are currently instantiated. | 1.3.6.1.2.1.17.7.1.2.4 | Dot1qForwardAllEntry |  | not-accessible | current |  | N |  | Nonsupport | [7 empty] | Y | [6 empty] | N
[5 empty] | dot1qForwardAllEntry |  | Forwarding information for a VLAN, specifying the set of ports to which all multicasts should be forwarded, configured statically by management or dynamically by GMRP. | 1.3.6.1.2.1.17.7.1.2.4.1 | Dot1qForwardAllEntry |  | not-accessible | current |  | N |  | Nonsupport | [7 empty] | Y | [6 empty] | N
[6 empty] | dot1qForwardAllPorts | The complete set of ports in this VLAN to which all multicast group-addressed frames are to be forwarded. This includes ports for which this need has been determined dynamically by GMRP, or configured statically by management. | 1.3.6.1.2.1.17.7.1.2.4.1.1 | PortList | OCTET STRING | read-only | current | COLUMNAR | N |  | Nonsupport | [7 empty] | Y | [6 empty] | N
[6 empty] | dot1qForwardAllStaticPorts | The set of ports configured by management in this VLAN to which all multicast group-addressed frames are to be forwarded. Ports entered in this list will also appear in the complete set shown by dot1qForwardAllPorts. This value will be restored after the device is reset. This only applies to ports that are members of the VLAN, defined by dot1qVlanCurrentEgressPorts. A port may not be added in this set if it is already a member of the set of ports in dot1qForwardAllForbiddenPorts. The default value is a string of ones of appropriate length, to indicate the standard behaviour of using basic filtering services, i.e., forward all multicasts to all ports. The value of this object MUST be retained across reinitializations of the management system. | 1.3.6.1.2.1.17.7.1.2.4.1.2 | PortList | OCTET STRING | read-write | current | COLUMNAR | N |  | Nonsupport | [7 empty] | Y | [6 empty] | N
[6 empty] | dot1qForwardAllForbiddenPorts | The set of ports configured by management in this VLAN for which the Service Requirement attribute Forward All Multicast Groups may not be dynamically registered by GMRP. This value will be restored after the device is reset. A port may not be added in this set if it is already a member of the set of ports in dot1qForwardAllStaticPorts. The default value is a string of zeros of appropriate length. The value of this object MUST be retained across reinitializations of the management system. | 1.3.6.1.2.1.17.7.1.2.4.1.3 | PortList | OCTET STRING | read-write | current | COLUMNAR | N |  | Nonsupport | [7 empty] | Y | [6 empty] | N
|  |  |  | dot1qForwardUnregisteredTable |  |  | A table containing forwarding information for each VLAN, specifying the set of ports to which forwarding of multicast group-addressed frames for which no more specific forwarding information applies. This is configured statically by management and determined dynamically by GMRP. An entry appears in this table for all VLANs that are currently instantiated. | 1.3.6.1.2.1.17.7.1.2.5 | Dot1qForwardUnregisteredEntry |  | not-accessible | current |  | N |  | Nonsupport | [7 empty] | Y | [6 empty] | N
[5 empty] | dot1qForwardUnregisteredEntry |  | Forwarding information for a VLAN, specifying the set of ports to which all multicasts for which there is no more specific forwarding information shall be forwarded. This is configured statically by management or dynamically by GMRP. | 1.3.6.1.2.1.17.7.1.2.5.1 | Dot1qForwardUnregisteredEntry |  | not-accessible | current |  | N |  | Nonsupport | [7 empty] | Y | [6 empty] | N
[6 empty] | dot1qForwardUnregisteredPorts | The complete set of ports in this VLAN to which multicast group-addressed frames for which there is no more specific forwarding information will be forwarded. This includes ports for which this need has been determined dynamically by GMRP, or configured statically by management. | 1.3.6.1.2.1.17.7.1.2.5.1.1 | PortList | OCTET STRING | read-only | current | COLUMNAR | N |  | Nonsupport | [7 empty] | Y | [6 empty] | N
[6 empty] | dot1qForwardUnregisteredStaticPorts | The set of ports configured by management, in this VLAN, to which multicast group-addressed frames for which there is no more specific forwarding information are to be forwarded. Ports entered in this list will also appear in the complete set shown by dot1qForwardUnregisteredPorts. This value will be restored after the device is reset. A port may not be added in this set if it is already a member of the set of ports in dot1qForwardUnregisteredForbiddenPorts. The default value is a string of zeros of appropriate length, although this has no effect with the default value of dot1qForwardAllStaticPorts. The value of this object MUST be retained across reinitializations of the management system. | 1.3.6.1.2.1.17.7.1.2.5.1.2 | PortList | OCTET STRING | read-write | current | COLUMNAR | N |  | Nonsupport | [7 empty] | Y | [6 empty] | N
[6 empty] | dot1qForwardUnregisteredForbiddenPorts | The set of ports configured by management in this VLAN for which the Service Requirement attribute Forward Unregistered Multicast Groups may not be dynamically registered by GMRP. This value will be restored after the device is reset. A port may not be added in this set if it is already a member of the set of ports in dot1qForwardUnregisteredStaticPorts. The default value is a string of zeros of appropriate length. The value of this object MUST be retained across reinitializations of the management system. | 1.3.6.1.2.1.17.7.1.2.5.1.3 | PortList | OCTET STRING | read-write | current | COLUMNAR | N |  | Nonsupport | [7 empty] | Y | [6 empty] | N
|  |  | dot1qStatic |  |  |  |  | 1.3.6.1.2.1.17.7.1.3 | [5 empty] | N |  | Nonsupport | [7 empty] | Y | [6 empty] | N
|  |  |  | dot1qStaticUnicastTable |  |  | A table containing filtering information for Unicast MAC addresses for each Filtering Database, configured into the device by (local or network) management specifying the set of ports to which frames received from specific ports and containing specific unicast destination addresses are allowed to be forwarded. A value of zero in this table (as the port number from which frames with a specific destination address are received) is used to specify all ports for which there is no specific entry in this table for that particular destination address. Entries are valid for unicast addresses only. | 1.3.6.1.2.1.17.7.1.3.1 | Dot1qStaticUnicastEntry |  | not-accessible | current |  | N |  | Nonsupport | [7 empty] | Y | [6 empty] | N
[5 empty] | dot1qStaticUnicastEntry |  | Filtering information configured into the device by (local or network) management specifying the set of ports to which frames received from a specific port and containing a specific unicast destination address are allowed to be forwarded. | 1.3.6.1.2.1.17.7.1.3.1.1 | Dot1qStaticUnicastEntry |  | not-accessible | current |  | N |  | Nonsupport | [7 empty] | Y | [6 empty] | N
[6 empty] | dot1qStaticUnicastAddress | The destination MAC address in a frame to which this entry's filtering information applies. This object must take the value of a unicast address. | 1.3.6.1.2.1.17.7.1.3.1.1.1 | MacAddress | OCTET STRING{(6,6)} | not-accessible | current | COLUMNAR | Y |  | Nonsupport | [7 empty] | Y | [6 empty] | N
[6 empty] | dot1qStaticUnicastReceivePort | Either the value '0' or the port number of the port from which a frame must be received in order for this entry's filtering information to apply. A value of zero indicates that this entry applies on all ports of the device for which there is no other applicable entry. | 1.3.6.1.2.1.17.7.1.3.1.1.2 | Integer32 (SIZE (0..65535)) | Integer32{(0,65535)} | not-accessible | current | COLUMNAR | Y |  | Nonsupport | [7 empty] | Y | [6 empty] | N
[6 empty] | dot1qStaticUnicastAllowedToGoTo | The set of ports for which a frame with a specific unicast address will be flooded in the event that it has not been learned. It also specifies the set of ports on which a specific unicast address may be dynamically learned. The dot1qTpFdbTable will have an equivalent entry with a dot1qTpFdbPort value of '0' until this address has been learned, at which point it will be updated with the port the address has been seen on. This only applies to ports that are members of the VLAN, defined by dot1qVlanCurrentEgressPorts. The default value of this object is a string of ones of appropriate length. The value of this object MUST be retained across reinitializations of the management system. | 1.3.6.1.2.1.17.7.1.3.1.1.3 | PortList | OCTET STRING | read-write | current | COLUMNAR | N |  | Nonsupport | [7 empty] | Y | [6 empty] | N
[6 empty] | dot1qStaticUnicastStatus | This object indicates the status of this entry. other(1) - this entry is currently in use, but the conditions under which it will remain so differ from the following values. invalid(2) - writing this value to the object removes the corresponding entry. permanent(3) - this entry is currently in use and will remain so after the next reset of the bridge. deleteOnReset(4) - this entry is currently in use and will remain so until the next reset of the bridge. deleteOnTimeout(5) - this entry is currently in use and will remain so until it is aged out. The value of this object MUST be retained across reinitializations of the management system. | 1.3.6.1.2.1.17.7.1.3.1.1.4 | INTEGER{other(1),invalid(2),permanent(3),deleteOnReset(4),deleteOnTimeout(5)} | INTEGER{other(1),invalid(2),permanent(3),deleteOnReset(4),deleteOnTimeout(5)} | read-write | current | COLUMNAR | N |  | Nonsupport | [7 empty] | Y | [6 empty] | N
|  |  |  | dot1qStaticMulticastTable |  |  | A table containing filtering information for Multicast and Broadcast MAC addresses for each VLAN, configured into the device by (local or network) management specifying the set of ports to which frames received from specific ports and containing specific Multicast and Broadcast destination addresses are allowed to be forwarded. A value of zero in this table (as the port number from which frames with a specific destination address are received) is used to specify all ports for which there is no specific entry in this table for that particular destination address. Entries are valid for Multicast and Broadcast addresses only. | 1.3.6.1.2.1.17.7.1.3.2 | Dot1qStaticMulticastEntry |  | not-accessible | current |  | N |  | Nonsupport | [7 empty] | Y | [6 empty] | N
[5 empty] | dot1qStaticMulticastEntry |  | Filtering information configured into the device by (local or network) management specifying the set of ports to which frames received from this specific port for this VLAN and containing this Multicast or Broadcast destination address are allowed to be forwarded. | 1.3.6.1.2.1.17.7.1.3.2.1 | Dot1qStaticMulticastEntry |  | not-accessible | current |  | N |  | Nonsupport | [7 empty] | Y | [6 empty] | N
[6 empty] | dot1qStaticMulticastAddress | The destination MAC address in a frame to which this entry's filtering information applies. This object must take the value of a Multicast or Broadcast address. | 1.3.6.1.2.1.17.7.1.3.2.1.1 | MacAddress | OCTET STRING{(6,6)} | not-accessible | current | COLUMNAR | Y |  | Nonsupport | [7 empty] | Y | [6 empty] | N
[6 empty] | dot1qStaticMulticastReceivePort | Either the value '0' or the port number of the port from which a frame must be received in order for this entry's filtering information to apply. A value of zero indicates that this entry applies on all ports of the device for which there is no other applicable entry. | 1.3.6.1.2.1.17.7.1.3.2.1.2 | Integer32 (SIZE (0..65535)) | Integer32{(0,65535)} | not-accessible | current | COLUMNAR | Y |  | Nonsupport | [7 empty] | Y | [6 empty] | N
[6 empty] | dot1qStaticMulticastStaticEgressPorts | The set of ports to which frames received from a specific port and destined for a specific Multicast or Broadcast MAC address must be forwarded, regardless of any dynamic information, e.g., from GMRP. A port may not be added in this set if it is already a member of the set of ports in dot1qStaticMulticastForbiddenEgressPorts. The default value of this object is a string of ones of appropriate length. The value of this object MUST be retained across reinitializations of the management system. | 1.3.6.1.2.1.17.7.1.3.2.1.3 | PortList | OCTET STRING | read-write | current | COLUMNAR | N |  | Nonsupport | [7 empty] | Y | [6 empty] | N
[6 empty] | dot1qStaticMulticastForbiddenEgressPorts | The set of ports to which frames received from a specific port and destined for a specific Multicast or Broadcast MAC address must not be forwarded, regardless of any dynamic information, e.g., from GMRP. A port may not be added in this set if it is already a member of the set of ports in dot1qStaticMulticastStaticEgressPorts. The default value of this object is a string of zeros of appropriate length. The value of this object MUST be retained across reinitializations of the management system. | 1.3.6.1.2.1.17.7.1.3.2.1.4 | PortList | OCTET STRING | read-write | current | COLUMNAR | N |  | Nonsupport | [7 empty] | Y | [6 empty] | N
[6 empty] | dot1qStaticMulticastStatus | This object indicates the status of this entry. other(1) - this entry is currently in use, but the conditions under which it will remain so differ from the following values. invalid(2) - writing this value to the object removes the corresponding entry. permanent(3) - this entry is currently in use and will remain so after the next reset of the bridge. deleteOnReset(4) - this entry is currently in use and will remain so until the next reset of the bridge. deleteOnTimeout(5) - this entry is currently in use and will remain so until it is aged out. The value of this object MUST be retained across reinitializations of the management system. | 1.3.6.1.2.1.17.7.1.3.2.1.5 | INTEGER{other(1),invalid(2),permanent(3),deleteOnReset(4),deleteOnTimeout(5)} | INTEGER{other(1),invalid(2),permanent(3),deleteOnReset(4),deleteOnTimeout(5)} | read-write | current | COLUMNAR | N |  | Nonsupport | [7 empty] | Y | [6 empty] | N
|  |  | dot1qVlan |  |  |  |  | 1.3.6.1.2.1.17.7.1.4 | [5 empty] | N |  | Consistent | [7 empty] | Y |  |  | L2 |  |  |  | Y | PNF-FW
|  |  |  | dot1qVlanNumDeletes |  |  | The number of times a VLAN entry has been deleted from the dot1qVlanCurrentTable (for any reason). If an entry is deleted, then inserted, and then deleted, this counter will be incremented by 2. | 1.3.6.1.2.1.17.7.1.4.1 | Counter32 | Counter32 | read-only | current | SCALAR | N |  | Nonsupport | [7 empty] | Y | [6 empty] | N
|  |  |  | dot1qVlanCurrentTable |  |  | A table containing current configuration information for each VLAN currently configured into the device by (local or network) management, or dynamically created as a result of GVRP requests received. | 1.3.6.1.2.1.17.7.1.4.2 | Dot1qVlanCurrentEntry |  | not-accessible | current |  | N | 该表描述设备上通过（本地或网络）管理的，或由于接收到GVRP请求而动态创建的每个VLAN的当前配置信息。 创建约束:该表不支持创建。 修改约束:该表不支持修改。 删除约束:该表不支持删除。 读取约束:无。 PNF-COMMON,PNF-DC,PNF-FW: 该表描述设备上通过（本地或网络）管理的每个VLAN的当前配置信息。 创建约束:该表不支持创建。 修改约束:该表不支持修改。 删除约束:该表不支持删除。 读取约束:无。 | Consistent |  |  |  |  | Creation Restriction:No entry can be created in this table. Modification Restriction:The entries in this table cannot be modified. Deletion Restriction:The entries in this table cannot be deleted. Access Restriction:None. |  |  | Y |  |  | L2 |  |  |  | Y | PNF-FW
[5 empty] | dot1qVlanCurrentEntry |  | Information for a VLAN configured into the device by (local or network) management, or dynamically created as a result of GVRP requests received. | 1.3.6.1.2.1.17.7.1.4.2.1 | Dot1qVlanCurrentEntry |  | not-accessible | current |  | N |  | Consistent | [7 empty] | Y |  |  | L2 |  |  |  | Y | PNF-FW
[6 empty] | dot1qVlanTimeMark | A TimeFilter for this entry. See the TimeFilter textual convention to see how this works. | 1.3.6.1.2.1.17.7.1.4.2.1.1 | TimeFilter | TimeTicks | not-accessible | current | COLUMNAR | Y | 该表项的TimeFilter。关于其工作原理，请查阅TimeFilter的文字定义。 | Inconsistent |  | 0 | [5 empty] | Y |  |  | L2 | N |  |  | Y | PNF-FW
[6 empty] | dot1qVlanIndex | The VLAN-ID or other identifier referring to this VLAN. | 1.3.6.1.2.1.17.7.1.4.2.1.2 | VlanIndex | Unsigned32 | not-accessible | current | COLUMNAR | Y | 该节点为VLAN ID或者其他与VLAN相关的标识符。 | Consistent | [7 empty] | Y |  |  | L2 | N |  |  | Y | PNF-FW
[6 empty] | dot1qVlanFdbId | The Filtering Database used by this VLAN. This is one of the dot1qFdbId values in the dot1qFdbTable. This value is allocated automatically by the device whenever the VLAN is created: either dynamically by GVRP, or by management, in dot1qVlanStaticTable. Allocation of this value follows the learning constraints defined for this VLAN in dot1qLearningConstraintsTable. | 1.3.6.1.2.1.17.7.1.4.2.1.3 | Unsigned32 | Unsigned32 | read-only | current | COLUMNAR | N | 该节点标识VLAN使用的过滤信息数据库，为dot1qFdbTable表中dot1qFdbId取值之一。其值在dot1qVlanStaticTable表通过GVRP动态创建或是通过管理创建VLAN时由设备自动分配。该值的分配需遵循dot1qLearningConstraintsTable表中针对此VLAN定义的学习约束。 PNF-COMMON,PNF-DC,PNF-FW: 该节点标识VLAN使用的过滤信息数据库，为dot1qFdbTable表中dot1qFdbId取值之一。该值的分配需遵循dot1qLearningConstraintsTable表中针对此VLAN定义的学习约束。 | Consistent | [7 empty] | Y |  |  | L2 | N |  |  | Y | PNF-FW
[6 empty] | dot1qVlanCurrentEgressPorts | The set of ports that are transmitting traffic for this VLAN as either tagged or untagged frames. | 1.3.6.1.2.1.17.7.1.4.2.1.4 | PortList | OCTET STRING | read-only | current | COLUMNAR | N | 该节点标识正在为VLAN传送流量的端口。这些流量可以是带Tag的帧也可以是不带Tag的帧。 | Consistent | [7 empty] | Y |  |  | L2 | N |  |  | Y | PNF-FW
[6 empty] | dot1qVlanCurrentUntaggedPorts | The set of ports that are transmitting traffic for this VLAN as untagged frames. | 1.3.6.1.2.1.17.7.1.4.2.1.5 | PortList | OCTET STRING | read-only | current | COLUMNAR | N | 该节点标识以Untagged方式加入VLAN列表的端口。 | Consistent | [7 empty] | Y |  |  | L2 | N |  |  | Y | PNF-FW
[6 empty] | dot1qVlanStatus | This object indicates the status of this entry. other(1) - this entry is currently in use, but the conditions under which it will remain so differ from the following values. permanent(2) - this entry, corresponding to an entry in dot1qVlanStaticTable, is currently in use and will remain so after the next reset of the device. The port lists for this entry include ports from the equivalent dot1qVlanStaticTable entry and ports learned dynamically. dynamicGvrp(3) - this entry is currently in use and will remain so until removed by GVRP. There is no static entry for this VLAN, and it will be removed when the last port leaves the VLAN. | 1.3.6.1.2.1.17.7.1.4.2.1.6 | INTEGER{other(1),permanent(2),dynamicGvrp(3)} | INTEGER{other(1),permanent(2),dynamicGvrp(3)} | read-only | current | COLUMNAR | N | 该节点标识VLAN的当前状态。other(1)表示该VLAN当前正在使用，直到发生下面两种状态变化。 permanent(2)表示当前正在使用，并且在设备复位后仍然保持。 dynamicGvrp(3)表示该VLAN当前正在使用，并且将保持直到被GVRP去除，当最后一个端口离开VLAN时，GVRP去除该VLAN及VLAN静态表中的相关表项。 | Inconsistent |  | permanent(2) | [5 empty] | Y |  |  | L2 | N |  |  | Y | PNF-FW
[6 empty] | dot1qVlanCreationTime | The value of sysUpTime when this VLAN was created. | 1.3.6.1.2.1.17.7.1.4.2.1.7 | TimeTicks | TimeTicks | read-only | current | COLUMNAR | N | 该节点标识VLAN的创建时间。 | Inconsistent |  | 0 | [5 empty] | Y |  |  | L2 | N |  |  | Y | PNF-FW
|  |  |  | dot1qVlanStaticTable |  |  | A table containing static configuration information for each VLAN configured into the device by (local or network) management. All entries are permanent and will be restored after the device is reset. | 1.3.6.1.2.1.17.7.1.4.3 | Dot1qVlanStaticEntry |  | not-accessible | current |  | N | 该表描述设备上的VLAN的静态配置信息。所有的记录都是永久的，且设备复位后将得到恢复。 创建约束:该表目前不支持创建。 修改约束:该表目前不支持修改。 删除约束:该表目前不支持删除。 读取约束:该表只能读取其对应的值，但其他操作会影响到该表中的相应节点的记录值。 | Consistent |  |  |  |  | Creation Restriction:No entry can be created in this table. Modification Restriction:The entries in this table cannot be modified. Deletion Restriction:The entries in this table cannot be deleted. Access Restriction:Only the values of corresponding objects in this table can be read. Other operations may affect the values. |  |  | Y |  |  | L2 |  |  |  | Y | PNF-FW
[5 empty] | dot1qVlanStaticEntry |  | Static information for a VLAN configured into the device by (local or network) management. | 1.3.6.1.2.1.17.7.1.4.3.1 | Dot1qVlanStaticEntry |  | not-accessible | current |  | N |  | Consistent | [7 empty] | Y |  |  | L2 |  |  |  | Y | PNF-FW
[6 empty] | dot1qVlanStaticName | An administratively assigned string, which may be used to identify the VLAN. | 1.3.6.1.2.1.17.7.1.4.3.1.1 | SnmpAdminString (SIZE (0..32)) | OCTET STRING{(0,32)} | read-create | current | COLUMNAR | N | 该节点用来标识VLAN的管理级字符串命名。 | Inconsistent | read-only | [6 empty] | Y |  |  | L2 | N |  |  | Y | PNF-FW
[6 empty] | dot1qVlanStaticEgressPorts | The set of ports that are permanently assigned to the egress list for this VLAN by management. Changes to a bit in this object affect the per-port, per-VLAN Registrar control for Registration Fixed for the relevant GVRP state machine on each port. A port may not be added in this set if it is already a member of the set of ports in dot1qVlanForbiddenEgressPorts. The default value of this object is a string of zeros of appropriate length, indicating not fixed. | 1.3.6.1.2.1.17.7.1.4.3.1.2 | PortList | OCTET STRING | read-create | current | COLUMNAR | N | 通过管理永久分配给此VLAN出口列表的端口集。对此对象某个比特的更改会影响每个端口上相关GVRP状态机固定注册方式的每端口每VLAN注册器控制。如果端口已经是dot1qVlanForbiddenEgressPorts中端口集的成员，则该端口可能不会添加到此集合中。此对象的默认值为适当长度的零字符串，表示非固定方式。 PNF-COMMON,PNF-DC,PNF-FW: 通过管理永久分配给此VLAN出口列表的端口集。如果端口已经是dot1qVlanForbiddenEgressPorts中端口集的成员，则该端口可能不会添加到此集合中。此对象的默认值为适当长度的零字符串，表示非固定方式。 | Inconsistent | read-only | [6 empty] | Y |  |  | L2 | N |  |  | Y | PNF-FW
[6 empty] | dot1qVlanForbiddenEgressPorts | The set of ports that are prohibited by management from being included in the egress list for this VLAN. Changes to this object that cause a port to be included or excluded affect the per-port, per-VLAN Registrar control for Registration Forbidden for the relevant GVRP state machine on each port. A port may not be added in this set if it is already a member of the set of ports in dot1qVlanStaticEgressPorts. The default value of this object is a string of zeros of appropriate length, excluding all ports from the forbidden set. | 1.3.6.1.2.1.17.7.1.4.3.1.3 | PortList | OCTET STRING | read-create | current | COLUMNAR | N | 该节点标识系统不允许在VLAN的出口列表中包含的端口信息。导致端口被包含或排除的此节点的变化影响每个端口上GVRP状态机用于注册禁止的每端口每VLAN注册控制。如果已经是dot1qVlanStaticEgressPorts端口组的成员端口，则不能加入此节点端口组。此对象的默认值为适当长度的值为“零”的字符串，不包括禁止集合中的所有端口。 PNF-COMMON,PNF-DC,PNF-FW: 该节点标识系统不允许在VLAN的出口列表中包含的端口信息。如果已经是dot1qVlanStaticEgressPorts端口组的成员端口，则不能加入此节点端口组。此对象的默认值为适当长度的值为“零”的字符串，不包括禁止集合中的所有端口。 | Inconsistent | read-only | [6 empty] | Y |  |  | L2 | N |  |  | Y | PNF-FW
[6 empty] | dot1qVlanStaticUntaggedPorts | The set of ports that should transmit egress packets for this VLAN as untagged. The default value of this object for the default VLAN (dot1qVlanIndex = 1) is a string of appropriate length including all ports. There is no specified default for other VLANs. If a device agent cannot support the set of ports being set, then it will reject the set operation with an error. For example, a manager might attempt to set more than one VLAN to be untagged on egress where the device does not support this IEEE 802.1Q option. | 1.3.6.1.2.1.17.7.1.4.3.1.4 | PortList | OCTET STRING | read-create | current | COLUMNAR | N | 针对此VLAN发送非标记出口报文的端口集。对于默认VLAN（dot1qVlanIndex = 1），该对象的默认值为包括所有端口的合适长度的字符串。 其他VLAN没有指定默认值。 如果设备代理无法支持正在设置的端口集，则会拒绝设置操作并提示错误。例如，管理员可能尝试在设备不支持此IEEE 802.1Q选项的出口设置多个非标记VLAN。 | Inconsistent | read-only | [6 empty] | Y |  |  | L2 | N |  |  | Y | PNF-FW
[6 empty] | dot1qVlanStaticRowStatus | This object indicates the status of this entry. | 1.3.6.1.2.1.17.7.1.4.3.1.5 | RowStatus | INTEGER{active(1),notInService(2),notReady(3),createAndGo(4),createAndWait(5),destroy(6)} | read-create | current | COLUMNAR | N | 该节点标识记录的行状态。 | Inconsistent | read-only | [6 empty] | Y |  |  | L2 | N |  |  | Y | PNF-FW
|  |  |  | dot1qNextFreeLocalVlanIndex |  |  | The next available value for dot1qVlanIndex of a local VLAN entry in dot1qVlanStaticTable. This will report values >=4096 if a new Local VLAN may be created or else the value 0 if this is not possible. A row creation operation in this table for an entry with a local VlanIndex value may fail if the current value of this object is not used as the index. Even if the value read is used, there is no guarantee that it will still be the valid index when the create operation is attempted; another manager may have already got in during the intervening time interval. In this case, dot1qNextFreeLocalVlanIndex should be re-read and the creation re-tried with the new value. This value will automatically change when the current value is used to create a new row. | 1.3.6.1.2.1.17.7.1.4.4 | Integer32 (SIZE (0..0)) (SIZE (4096..2147483647)) | Integer32{(0,0),(4096,2147483647)} | read-only | current | SCALAR | N | dot1qVlanStaticTable本地VLAN表项dot1qVlanIndex的下一个可用值。 如果存在创建新的本地VLAN，则上报取值> = 4096；如果不存在上述情况，则上报0。如果此对象的当前值未用作索引，针对本地VlanIndex值表项，在此表进行行创建操作可能会失败。即便使用读取的值，也不保证在尝试创建操作时该值仍是有效索引；因为另一位管理员可能已经在期间进行了操作。这时，应重新读取dot1qNextFreeLocalVlanIndex，并用新值尝试重新创建。当使用当前值创建新行时，此值将自动更改。 | Inconsistent |  |  |  | 目前不支持该功能，该节点只能读其值为0。 | .At present, this function is not supported and the value of this object can be 0 only. |  |  | Y |  |  | L2 |  |  |  | Y | PNF-FW
|  |  |  | dot1qPortVlanTable |  |  | A table containing per-port control and status information for VLAN configuration in the device. | 1.3.6.1.2.1.17.7.1.4.5 | Dot1qPortVlanEntry |  | not-accessible | current |  | N | 该表描述设备中VLAN配置的端口的控制和状态信息。 创建约束:该表不支持创建。 修改约束:该表支持修改。 删除约束:该表不支持删除。 读取约束:无。 | Consistent |  |  |  |  | Creation Restriction:No entry can be created in this table. Modification Restriction:The entries in this table can be modified. Deletion Restriction:The entries in this table cannot be deleted. Access Restriction:None. |  |  | Y |  |  | L2 |  |  |  | Y | PNF-FW
[5 empty] | dot1qPortVlanEntry |  | Information controlling VLAN configuration for a port on the device. This is indexed by dot1dBasePort. | 1.3.6.1.2.1.17.7.1.4.5.1 | Dot1qPortVlanEntry |  | not-accessible | current |  | N |  | Consistent | [7 empty] | Y |  |  | L2 |  |  |  | Y | PNF-FW
[6 empty] | dot1qPvid | The PVID, the VLAN-ID assigned to untagged frames or Priority-Tagged frames received on this port. The value of this object MUST be retained across reinitializations of the management system. | 1.3.6.1.2.1.17.7.1.4.5.1.1 | VlanIndex | Unsigned32 | read-write | current | COLUMNAR | N | PVID，分配给此端口接收的非标记帧或优先级标记帧的VLAN-ID。该对象的值必须在管理系统重新初始化时保留。 | Inconsistent |  | 0..4094 | [5 empty] | Y |  |  | L2 | N |  |  | Y | PNF-FW
[6 empty] | dot1qPortAcceptableFrameTypes | When this is admitOnlyVlanTagged(2), the device will discard untagged frames or Priority-Tagged frames received on this port. When admitAll(1), untagged frames or Priority-Tagged frames received on this port will be accepted and assigned to a VID based on the PVID and VID Set for this port. This control does not affect VLAN-independent Bridge Protocol Data Unit (BPDU) frames, such as GVRP and Spanning Tree Protocol (STP). It does affect VLAN- dependent BPDU frames, such as GMRP. The value of this object MUST be retained across reinitializations of the management system. | 1.3.6.1.2.1.17.7.1.4.5.1.2 | INTEGER{admitAll(1),admitOnlyVlanTagged(2)} | INTEGER{admitAll(1),admitOnlyVlanTagged(2)} | read-write | current | COLUMNAR | N | 当取值为admitOnlyVlanTagged（2）时，设备将丢弃在此端口接收的非标记帧或优先级标记帧。当取值为admitAll（1）时，在该端口接收的未标记帧或优先级标记帧将被接收并基于该端口的PVID和VID设置分配给VID。该控制不影响与VLAN无关的BPDU帧，但是它会影响VLAN相关的BPDU帧，如 GMRP。该对象的值必须在管理系统重新初始化时保留。 | Inconsistent | read-only | [6 empty] | Y |  |  | L2 | N |  |  | Y | PNF-FW
[6 empty] | dot1qPortIngressFiltering | When this is true(1), the device will discard incoming frames for VLANs that do not include this Port in its Member set. When false(2), the port will accept all incoming frames. This control does not affect VLAN-independent BPDU frames, such as GVRP and STP. It does affect VLAN- dependent BPDU frames, such as GMRP. The value of this object MUST be retained across reinitializations of the management system. | 1.3.6.1.2.1.17.7.1.4.5.1.3 | TruthValue | INTEGER{true(1),false(2)} | read-write | current | COLUMNAR | N | 当取值为true（1）时，设备将丢弃成员集不包含此端口VLAN的入帧。当取值为false（2）时，端口将接收所有入帧。该控件不影响VLAN无关的BPDU帧，但它会影响到VLAN相关的BPDU帧，如GMRP。该对象的值必须在管理系统重新初始化时保留。 | Inconsistent | read-only |  |  | 查询二层端口该字段时，恒定返回值1。 | Currently, the maximum access is read-only; the return value is always 1 when this field is queried. |  |  | Y |  |  | L2 | N |  |  | Y | PNF-FW
[6 empty] | dot1qPortGvrpStatus | The state of GVRP operation on this port. The value enabled(1) indicates that GVRP is enabled on this port, as long as dot1qGvrpStatus is also enabled for this device. When disabled(2) but dot1qGvrpStatus is still enabled for the device, GVRP is disabled on this port: any GVRP packets received will be silently discarded, and no GVRP registrations will be propagated from other ports. This object affects all GVRP Applicant and Registrar state machines on this port. A transition from disabled(2) to enabled(1) will cause a reset of all GVRP state machines on this port. The value of this object MUST be retained across reinitializations of the management system. | 1.3.6.1.2.1.17.7.1.4.5.1.4 | EnabledStatus | INTEGER{enabled(1),disabled(2)} | read-write | current | COLUMNAR | N |  | Nonsupport | [7 empty] | Y | [6 empty] | N
[6 empty] | dot1qPortGvrpFailedRegistrations | The total number of failed GVRP registrations, for any reason, on this port. | 1.3.6.1.2.1.17.7.1.4.5.1.5 | Counter32 | Counter32 | read-only | current | COLUMNAR | N |  | Nonsupport | [7 empty] | Y | [6 empty] | N
[6 empty] | dot1qPortGvrpLastPduOrigin | The Source MAC Address of the last GVRP message received on this port. | 1.3.6.1.2.1.17.7.1.4.5.1.6 | MacAddress | OCTET STRING{(6,6)} | read-only | current | COLUMNAR | N |  | Nonsupport | [7 empty] | Y | [6 empty] | N
[6 empty] | dot1qPortRestrictedVlanRegistration | The state of Restricted VLAN Registration on this port. If the value of this control is true(1), then creation of a new dynamic VLAN entry is permitted only if there is a Static VLAN Registration Entry for the VLAN concerned, in which the Registrar Administrative Control value for this port is Normal Registration. The value of this object MUST be retained across reinitializations of the management system. | 1.3.6.1.2.1.17.7.1.4.5.1.7 | TruthValue | INTEGER{true(1),false(2)} | read-write | current | COLUMNAR | N |  | Nonsupport | [7 empty] | Y | [6 empty] | N
|  |  |  | dot1qPortVlanStatisticsTable |  |  | A table containing per-port, per-VLAN statistics for traffic received. Separate objects are provided for both the most-significant and least-significant bits of statistics counters for ports that are associated with this transparent bridge. The most-significant bit objects are only required on high-capacity interfaces, as defined in the conformance clauses for these objects. This mechanism is provided as a way to read 64-bit counters for agents that support only SNMPv1. Note that the reporting of most-significant and least- significant counter bits separately runs the risk of missing an overflow of the lower bits in the interval between sampling. The manager must be aware of this possibility, even within the same varbindlist, when interpreting the results of a request or asynchronous notification. | 1.3.6.1.2.1.17.7.1.4.6 | Dot1qPortVlanStatisticsEntry |  | not-accessible | current |  | N |  | Nonsupport | [7 empty] | Y | [6 empty] | N
[5 empty] | dot1qPortVlanStatisticsEntry |  | Traffic statistics for a VLAN on an interface. | 1.3.6.1.2.1.17.7.1.4.6.1 | Dot1qPortVlanStatisticsEntry |  | not-accessible | current |  | N |  | Nonsupport | [7 empty] | Y | [6 empty] | N
[6 empty] | dot1qTpVlanPortInFrames | The number of valid frames received by this port from its segment that were classified as belonging to this VLAN. Note that a frame received on this port is counted by this object if and only if it is for a protocol being processed by the local forwarding process for this VLAN. This object includes received bridge management frames classified as belonging to this VLAN (e.g., GMRP, but not GVRP or STP. | 1.3.6.1.2.1.17.7.1.4.6.1.1 | Counter32 | Counter32 | read-only | current | COLUMNAR | N |  | Nonsupport | [7 empty] | Y | [6 empty] | N
[6 empty] | dot1qTpVlanPortOutFrames | The number of valid frames transmitted by this port to its segment from the local forwarding process for this VLAN. This includes bridge management frames originated by this device that are classified as belonging to this VLAN (e.g., GMRP, but not GVRP or STP). | 1.3.6.1.2.1.17.7.1.4.6.1.2 | Counter32 | Counter32 | read-only | current | COLUMNAR | N |  | Nonsupport | [7 empty] | Y | [6 empty] | N
[6 empty] | dot1qTpVlanPortInDiscards | The number of valid frames received by this port from its segment that were classified as belonging to this VLAN and that were discarded due to VLAN-related reasons. Specifically, the IEEE 802.1Q counters for Discard Inbound and Discard on Ingress Filtering. | 1.3.6.1.2.1.17.7.1.4.6.1.3 | Counter32 | Counter32 | read-only | current | COLUMNAR | N |  | Nonsupport | [7 empty] | Y | [6 empty] | N
[6 empty] | dot1qTpVlanPortInOverflowFrames | The number of times the associated dot1qTpVlanPortInFrames counter has overflowed. | 1.3.6.1.2.1.17.7.1.4.6.1.4 | Counter32 | Counter32 | read-only | current | COLUMNAR | N |  | Nonsupport | [7 empty] | Y | [6 empty] | N
[6 empty] | dot1qTpVlanPortOutOverflowFrames | The number of times the associated dot1qTpVlanPortOutFrames counter has overflowed. | 1.3.6.1.2.1.17.7.1.4.6.1.5 | Counter32 | Counter32 | read-only | current | COLUMNAR | N |  | Nonsupport | [7 empty] | Y | [6 empty] | N
[6 empty] | dot1qTpVlanPortInOverflowDiscards | The number of times the associated dot1qTpVlanPortInDiscards counter has overflowed. | 1.3.6.1.2.1.17.7.1.4.6.1.6 | Counter32 | Counter32 | read-only | current | COLUMNAR | N |  | Nonsupport | [7 empty] | Y | [6 empty] | N
|  |  |  | dot1qPortVlanHCStatisticsTable |  |  | A table containing per-port, per-VLAN statistics for traffic on high-capacity interfaces. | 1.3.6.1.2.1.17.7.1.4.7 | Dot1qPortVlanHCStatisticsEntry |  | not-accessible | current |  | N |  | Nonsupport | [7 empty] | Y | [6 empty] | N
[5 empty] | dot1qPortVlanHCStatisticsEntry |  | Traffic statistics for a VLAN on a high-capacity interface. | 1.3.6.1.2.1.17.7.1.4.7.1 | Dot1qPortVlanHCStatisticsEntry |  | not-accessible | current |  | N |  | Nonsupport | [7 empty] | Y | [6 empty] | N
[6 empty] | dot1qTpVlanPortHCInFrames | The number of valid frames received by this port from its segment that were classified as belonging to this VLAN. Note that a frame received on this port is counted by this object if and only if it is for a protocol being processed by the local forwarding process for this VLAN. This object includes received bridge management frames classified as belonging to this VLAN (e.g., GMRP, but not GVRP or STP). | 1.3.6.1.2.1.17.7.1.4.7.1.1 | Counter64 | Counter64 | read-only | current | COLUMNAR | N |  | Nonsupport | [7 empty] | Y | [6 empty] | N
[6 empty] | dot1qTpVlanPortHCOutFrames | The number of valid frames transmitted by this port to its segment from the local forwarding process for this VLAN. This includes bridge management frames originated by this device that are classified as belonging to this VLAN (e.g., GMRP, but not GVRP or STP). | 1.3.6.1.2.1.17.7.1.4.7.1.2 | Counter64 | Counter64 | read-only | current | COLUMNAR | N |  | Nonsupport | [7 empty] | Y | [6 empty] | N
[6 empty] | dot1qTpVlanPortHCInDiscards | The number of valid frames received by this port from its segment that were classified as belonging to this VLAN and that were discarded due to VLAN-related reasons. Specifically, the IEEE 802.1Q counters for Discard Inbound and Discard on Ingress Filtering. | 1.3.6.1.2.1.17.7.1.4.7.1.3 | Counter64 | Counter64 | read-only | current | COLUMNAR | N |  | Nonsupport | [7 empty] | Y | [6 empty] | N
|  |  |  | dot1qLearningConstraintsTable |  |  | A table containing learning constraints for sets of Shared and Independent VLANs. | 1.3.6.1.2.1.17.7.1.4.8 | Dot1qLearningConstraintsEntry |  | not-accessible | current |  | N | 该表描述共享的或无依赖的VLAN的学习约束信息。 创建约束:该表不支持创建。 修改约束:该表不支持修改。 删除约束:该表不支持删除。 读取约束:无。 | Consistent |  |  |  |  | Creation Restriction:No entry can be created in this table. Modification Restriction:The entries in this table cannot be modified. Deletion Restriction:The entries in this table cannot be deleted. Access Restriction:None. |  |  | Y |  |  | L2 |  |  |  | Y | PNF-FW
[5 empty] | dot1qLearningConstraintsEntry |  | A learning constraint defined for a VLAN. | 1.3.6.1.2.1.17.7.1.4.8.1 | Dot1qLearningConstraintsEntry |  | not-accessible | current |  | N |  | Consistent | [7 empty] | Y |  |  | L2 |  |  |  | Y | PNF-FW
[6 empty] | dot1qConstraintVlan | The index of the row in dot1qVlanCurrentTable for the VLAN constrained by this entry. | 1.3.6.1.2.1.17.7.1.4.8.1.1 | VlanIndex | Unsigned32 | not-accessible | current | COLUMNAR | Y | 该节点标识受约束的VLAN ID。 | Consistent | [7 empty] | Y |  |  | L2 | N |  |  | Y | PNF-FW
[6 empty] | dot1qConstraintSet | The identity of the constraint set to which dot1qConstraintVlan belongs. These values may be chosen by the management station. | 1.3.6.1.2.1.17.7.1.4.8.1.2 | Integer32 (SIZE (0..65535)) | Integer32{(0,65535)} | not-accessible | current | COLUMNAR | Y | 此节点标识dot1qConstraintVlan所属的约束表。这些值可由管理站点选择。 | Consistent | [7 empty] | Y |  |  | L2 | N |  |  | Y | PNF-FW
[6 empty] | dot1qConstraintType | The type of constraint this entry defines. independent(1) - the VLAN, dot1qConstraintVlan, uses a filtering database independent from all other VLANs in the same set, defined by dot1qConstraintSet. shared(2) - the VLAN, dot1qConstraintVlan, shares the same filtering database as all other VLANs in the same set, defined by dot1qConstraintSet. | 1.3.6.1.2.1.17.7.1.4.8.1.3 | INTEGER{independent(1),shared(2)} | INTEGER{independent(1),shared(2)} | read-create | current | COLUMNAR | N | 该节点标识VLAN的约束类型。independent(1)表示该VLAN不同于其他同样设置的VLAN，而单独使用特殊过滤信息数据库。shared(2)表示同样设置的VLAN共享同一过滤信息数据库。 | Inconsistent | read-only |  |  |  |  | independent |  | Y |  |  | L2 | N |  |  | Y | PNF-FW
[6 empty] | dot1qConstraintStatus | The status of this entry. | 1.3.6.1.2.1.17.7.1.4.8.1.4 | RowStatus | INTEGER{active(1),notInService(2),notReady(3),createAndGo(4),createAndWait(5),destroy(6)} | read-create | current | COLUMNAR | N | 该节点标识VLAN的学习约束表的行状态。 | Inconsistent | read-only |  |  |  |  | active |  | Y |  |  | L2 | N |  |  | Y | PNF-FW
|  |  |  | dot1qConstraintSetDefault |  |  | The identity of the constraint set to which a VLAN belongs, if there is not an explicit entry for that VLAN in dot1qLearningConstraintsTable. The value of this object MUST be retained across reinitializations of the management system. | 1.3.6.1.2.1.17.7.1.4.9 | Integer32 (SIZE (0..65535)) | Integer32{(0,65535)} | read-write | current | SCALAR | N | 该节点标识在dot1qLearningConstraintsTable表没有外部表项时，所设置的VLAN ID。在管理系统重置的过程中，必须保留该节点的值。 | Inconsistent | read-only |  |  |  |  | 0 |  | Y |  |  | L2 | N |  |  | Y | PNF-FW
|  |  |  | dot1qConstraintTypeDefault |  |  | The type of constraint set to which a VLAN belongs, if there is not an explicit entry for that VLAN in dot1qLearningConstraintsTable. The types are as defined for dot1qConstraintType. The value of this object MUST be retained across reinitializations of the management system. | 1.3.6.1.2.1.17.7.1.4.10 | INTEGER{independent(1),shared(2)} | INTEGER{independent(1),shared(2)} | read-write | current | SCALAR | N | 该节点标识在dot1qLearningConstraintsTable表没有外部表项时，所设置的VLAN的约束类型。 这些类型与dot1qConstraintType所定义的类型相同。该对象的值必须在管理系统重新初始化时保留。 | Inconsistent | read-only |  |  |  |  | independent |  | Y |  |  | L2 | N |  |  | Y | PNF-FW
|  |  | dot1vProtocol |  |  |  |  | 1.3.6.1.2.1.17.7.1.5 | [5 empty] | N |  | Nonsupport | [7 empty] | Y | [6 empty] | N
|  |  |  | dot1vProtocolGroupTable |  |  | A table that contains mappings from Protocol Templates to Protocol Group Identifiers used for Port-and-Protocol-based VLAN Classification. | 1.3.6.1.2.1.17.7.1.5.1 | Dot1vProtocolGroupEntry |  | not-accessible | current |  | N |  | Nonsupport | [7 empty] | Y | [6 empty] | N
[5 empty] | dot1vProtocolGroupEntry |  | A mapping from a Protocol Template to a Protocol Group Identifier. | 1.3.6.1.2.1.17.7.1.5.1.1 | Dot1vProtocolGroupEntry |  | not-accessible | current |  | N |  | Nonsupport | [7 empty] | Y | [6 empty] | N
[6 empty] | dot1vProtocolTemplateFrameType | The data-link encapsulation format or the 'detagged_frame_type' in a Protocol Template. | 1.3.6.1.2.1.17.7.1.5.1.1.1 | INTEGER{ethernet(1),rfc1042(2),snap8021H(3),snapOther(4),llcOther(5)} | INTEGER{ethernet(1),rfc1042(2),snap8021H(3),snapOther(4),llcOther(5)} | not-accessible | current | COLUMNAR | Y |  | Nonsupport | [7 empty] | Y | [6 empty] | N
[6 empty] | dot1vProtocolTemplateProtocolValue | The identification of the protocol above the data-link layer in a Protocol Template. Depending on the frame type, the octet string will have one of the following values: For 'ethernet', 'rfc1042' and 'snap8021H', this is the 16-bit (2-octet) IEEE 802.3 Type Field. For 'snapOther', this is the 40-bit (5-octet) PID. For 'llcOther', this is the 2-octet IEEE 802.2 Link Service Access Point (LSAP) pair: first octet for Destination Service Access Point (DSAP) and second octet for Source Service Access Point (SSAP). | 1.3.6.1.2.1.17.7.1.5.1.1.2 | OCTET STRING (SIZE (2..2)) (SIZE (5..5)) | OCTET STRING{(2,2),(5,5)} | not-accessible | current | COLUMNAR | Y |  | Nonsupport | [7 empty] | Y | [6 empty] | N
[6 empty] | dot1vProtocolGroupId | Represents a group of protocols that are associated together when assigning a VID to a frame. | 1.3.6.1.2.1.17.7.1.5.1.1.3 | Integer32 (SIZE (0..2147483647)) | Integer32{(0,2147483647)} | read-create | current | COLUMNAR | N |  | Nonsupport | [7 empty] | Y | [6 empty] | N
[6 empty] | dot1vProtocolGroupRowStatus | This object indicates the status of this entry. | 1.3.6.1.2.1.17.7.1.5.1.1.4 | RowStatus | INTEGER{active(1),notInService(2),notReady(3),createAndGo(4),createAndWait(5),destroy(6)} | read-create | current | COLUMNAR | N |  | Nonsupport | [7 empty] | Y | [6 empty] | N
|  |  |  | dot1vProtocolPortTable |  |  | A table that contains VID sets used for Port-and-Protocol-based VLAN Classification. | 1.3.6.1.2.1.17.7.1.5.2 | Dot1vProtocolPortEntry |  | not-accessible | current |  | N |  | Nonsupport | [7 empty] | Y | [6 empty] | N
[5 empty] | dot1vProtocolPortEntry |  | A VID set for a port. | 1.3.6.1.2.1.17.7.1.5.2.1 | Dot1vProtocolPortEntry |  | not-accessible | current |  | N |  | Nonsupport | [7 empty] | Y | [6 empty] | N
[6 empty] | dot1vProtocolPortGroupId | Designates a group of protocols in the Protocol Group Database. | 1.3.6.1.2.1.17.7.1.5.2.1.1 | Integer32 (SIZE (1..2147483647)) | Integer32{(1,2147483647)} | not-accessible | current | COLUMNAR | Y |  | Nonsupport | [7 empty] | Y | [6 empty] | N
[6 empty] | dot1vProtocolPortGroupVid | The VID associated with a group of protocols for each port. | 1.3.6.1.2.1.17.7.1.5.2.1.2 | Integer32 (SIZE (1..4094)) | Integer32{(1,4094)} | read-create | current | COLUMNAR | N |  | Nonsupport | [7 empty] | Y | [6 empty] | N
[6 empty] | dot1vProtocolPortRowStatus | This object indicates the status of this entry. | 1.3.6.1.2.1.17.7.1.5.2.1.3 | RowStatus | INTEGER{active(1),notInService(2),notReady(3),createAndGo(4),createAndWait(5),destroy(6)} | read-create | current | COLUMNAR | N |  | Nonsupport | [7 empty] | Y | [6 empty] | N
|  | qBridgeConformance | [5 empty] | 1.3.6.1.2.1.17.7.2 | [5 empty] | N |  | Nonsupport | [7 empty] | Y | [6 empty] | N
|  |  | qBridgeGroups |  |  |  |  | 1.3.6.1.2.1.17.7.2.1 | [5 empty] | N |  | Nonsupport | [7 empty] | Y | [6 empty] | N
|  |  |  | qBridgeBaseGroup |  |  | A collection of objects providing device-level control and status information for the Virtual LAN bridge services. | 1.3.6.1.2.1.17.7.2.1.1 |  |  |  | current |  | N |  | Nonsupport | [7 empty] | Y | [6 empty] | N
|  |  |  | qBridgeFdbUnicastGroup |  |  | A collection of objects providing information about all unicast addresses, learned dynamically or statically configured by management, in each Filtering Database. | 1.3.6.1.2.1.17.7.2.1.2 |  |  |  | current |  | N |  | Nonsupport | [7 empty] | Y | [6 empty] | N
|  |  |  | qBridgeFdbMulticastGroup |  |  | A collection of objects providing information about all multicast addresses, learned dynamically or statically configured by management, in each Filtering Database. | 1.3.6.1.2.1.17.7.2.1.3 |  |  |  | current |  | N |  | Nonsupport | [7 empty] | Y | [6 empty] | N
|  |  |  | qBridgeServiceRequirementsGroup |  |  | A collection of objects providing information about service requirements, learned dynamically or statically configured by management, in each Filtering Database. | 1.3.6.1.2.1.17.7.2.1.4 |  |  |  | current |  | N |  | Nonsupport | [7 empty] | Y | [6 empty] | N
|  |  |  | qBridgeFdbStaticGroup |  |  | A collection of objects providing information about unicast and multicast addresses statically configured by management, in each Filtering Database or VLAN. | 1.3.6.1.2.1.17.7.2.1.5 |  |  |  | current |  | N |  | Nonsupport | [7 empty] | Y | [6 empty] | N
|  |  |  | qBridgeVlanGroup |  |  | A collection of objects providing information about all VLANs currently configured on this device. | 1.3.6.1.2.1.17.7.2.1.6 |  |  |  | current |  | N |  | Nonsupport | [7 empty] | Y | [6 empty] | N
|  |  |  | qBridgeVlanStaticGroup |  |  | A collection of objects providing information about VLANs statically configured by management. | 1.3.6.1.2.1.17.7.2.1.7 |  |  |  | current |  | N |  | Nonsupport | [7 empty] | Y | [6 empty] | N
|  |  |  | qBridgePortGroup |  |  | A collection of objects providing port-level VLAN control and status information for all ports. | 1.3.6.1.2.1.17.7.2.1.8 |  |  |  | deprecated |  | N |  | Nonsupport | [7 empty] | Y | [6 empty] | N
|  |  |  | qBridgeVlanStatisticsGroup |  |  | A collection of objects providing per-port packet statistics for all VLANs currently configured on this device. | 1.3.6.1.2.1.17.7.2.1.9 |  |  |  | current |  | N |  | Nonsupport | [7 empty] | Y | [6 empty] | N
|  |  |  | qBridgeVlanStatisticsOverflowGroup |  |  | A collection of objects providing overflow counters for per-port packet statistics for all VLANs currently configured on this device for high-capacity interfaces, defined as those that have the value of the corresponding instance of ifSpeed greater than 650,000,000 bits/second. | 1.3.6.1.2.1.17.7.2.1.10 |  |  |  | current |  | N |  | Nonsupport | [7 empty] | Y | [6 empty] | N
|  |  |  | qBridgeVlanHCStatisticsGroup |  |  | A collection of objects providing per-port packet statistics for all VLANs currently configured on this device for high-capacity interfaces, defined as those that have the value of the corresponding instance of ifSpeed greater than 650,000,000 bits/second. | 1.3.6.1.2.1.17.7.2.1.11 |  |  |  | current |  | N |  | Nonsupport | [7 empty] | Y | [6 empty] | N
|  |  |  | qBridgeLearningConstraintsGroup |  |  | A collection of objects defining the Filtering Database constraints all VLANs have with each other. | 1.3.6.1.2.1.17.7.2.1.12 |  |  |  | current |  | N |  | Nonsupport | [7 empty] | Y | [6 empty] | N
|  |  |  | qBridgeLearningConstraintDefaultGroup |  |  | A collection of objects defining the default Filtering Database constraints for VLANs that have no specific constraints defined. | 1.3.6.1.2.1.17.7.2.1.13 |  |  |  | current |  | N |  | Nonsupport | [7 empty] | Y | [6 empty] | N
|  |  |  | qBridgeClassificationDeviceGroup |  |  | VLAN classification information for the bridge. | 1.3.6.1.2.1.17.7.2.1.14 |  |  |  | current |  | N |  | Nonsupport | [7 empty] | Y | [6 empty] | N
|  |  |  | qBridgeClassificationPortGroup |  |  | VLAN classification information for individual ports. | 1.3.6.1.2.1.17.7.2.1.15 |  |  |  | current |  | N |  | Nonsupport | [7 empty] | Y | [6 empty] | N
|  |  |  | qBridgePortGroup2 |  |  | A collection of objects providing port-level VLAN control and status information for all ports. | 1.3.6.1.2.1.17.7.2.1.16 |  |  |  | current |  | N |  | Nonsupport | [7 empty] | Y | [6 empty] | N
|  |  | qBridgeCompliances |  |  |  |  | 1.3.6.1.2.1.17.7.2.2 | [5 empty] | N |  | Nonsupport | [7 empty] | Y | [6 empty] | N
|  |  |  | qBridgeCompliance |  |  | The compliance statement for device support of Virtual LAN Bridge services. RFC2674 was silent about the expected persistence of the read-write objects in this MIB module. Applications MUST NOT assume that the values of the read-write objects are persistent across reinitializations of the management system and MUST NOT assume that the values are not persistent across reinitializations of the management system. | 1.3.6.1.2.1.17.7.2.2.1 |  |  |  | deprecated |  | N |  | Nonsupport | [7 empty] | Y | [6 empty] | N
|  |  |  | qBridgeCompliance2 |  |  | The compliance statement for device support of Virtual LAN Bridge services. This document clarifies the persistence requirements for the read-write objects in this MIB module. All implementations claiming compliance to qBridgeCompliance2 MUST retain the values of those read-write objects that specify this requirement. | 1.3.6.1.2.1.17.7.2.2.2 |  |  |  | current |  | N |  | Nonsupport | [7 empty] | Y | [6 empty] | N