## MIB Manual(s)
Node Name | [5 empty] | Description | OID | syntax | syntax(device) | MAX-ACCESS | Status | Node Type | Index | chinese description 中文描述 | Realization is consistent with MIB definition? 实现是否和定义一致? | ACCESS realized 实际支持的访问权限 | syntax range realized 实际支持的取值范围 | lexicographic OID for Get-Next? 是否支持GET-NEXT OID字典序? | Remark(In Chinese) 备注(中文) | Remark(In English) 备注(英文) (资料填写 For TDC) | Default value 缺省值 | Is statistic node? 是否是统计节点? | Is VRP node? 是否是平台节点 | other manufacturer realization (only for public mib) 竞争对手实现(仅对公有MIB) | Vendor adapting node list 做了OSS对接的局点列表 | Ascription归属 | Is security? 是否涉及安全 | Module 归属资源包 | If-Feature 特性规格 | Products 支持的产品列表 | Products
PNF-FW
结点树由mib file自动生成，不能在此表中人工增加、修改或删除结点。 | [5 empty] | mib结点固有属性，其值由mib file自动生成，不能在此表中人工修改。 | mib结点固有属性，其值由mib file自动生成，不能在此表中人工修改。 | mib结点固有属性，其值由mib file自动生成，不能在此表中人工修改。 | mib结点固有属性，其值由mib file自动生成，不能在此表中人工修改。 | mib结点固有属性，其值由mib file自动生成，不能在此表中人工修改。 | mib结点固有属性，其值由mib file自动生成，不能在此表中人工修改。 | mib结点固有属性，其值由mib file自动生成，不能在此表中人工修改。 如果该列为空代表无效节点。 | mib结点固有属性，其值由mib file自动生成，不能在此表中人工修改。 | 必须填写，节点的中文描述，对应【Description】的中文翻译。 1、对于节点：包括单节点，告警节点，表节点，对应【Description】的中文信息。填写样例： 该节点标识环的保护实例ID。 2、对于table：该列是描述该表的含义、作用；及表的各类约束。table填写格式与样例： 该表描述ERPS环配置信息。 创建约束：该表不支持创建。 修改约束：该表不支持修改。 删除约束：该表不支持删除。 读取约束：该表不支持读取。 各类约束支持多产品定制，填写格式： 创建约束 value product1: value1 product2,product3: value2 | 必须填写，只可以选择下拉列表中的值（Consistent/ Inconsistent/Nonsupport）。 1、Consistent：标识设备上支持这个节点，设备上的实现完全和MIB定义完全一致。 2、Inconsistent：标识设备上支持这个节点，设备上的实现和MIB定义不一致。 ?a、如果是【MAX-ACCESS】列支持的访问权限，设备上的实现和MIB定义不一致，那就需要在【ACCESS realized 实际支持的访问权限】列填写设备实际支持的情况。 ?b、如果是【syntax】列取值范围，设备上的实现和MIB定义不一致，那就需要在【syntax range realized 实际支持的取值范围】列填写设备实际支持的情况。 ?c、如果是缺省值，设备上的实现和MIB定义不一致，那就需要在【Default value 缺省值】列 填写设备实际支持的情况。 ?d、其他情况，只要设备上的实现和MIB定义不一致，那就需要在【Remark(In Chinese) 备注(中文)】/【Remark(In English) 】列填写设备实际支持的情况。 3、Nonsupport：标识设备上不支持这个节点。 | 只有在【Realization is consistent with MIB definition? 实现是否和定义一致?】列填写是Inconsistent，且【MAX-ACCESS】列支持的访问权限，设备上的实现和MIB定义不一致，那么就需要在该列写出设备上实际实现情况。该列值只可以填写下面列表中的值 not-accessible accessible-for-notify read-only read-write read-create 例如：MIB文件定义是read-write，而实际设备上是read-only，那么此处就要写明是read-only。 支持多产品定制，填写格式： value p1:value1 p2,p3:value2 | 只有在【Realization is consistent with MIB definition? 实现是否和定义一致?】列填写是Inconsistent，且【syntax】列支持的取值范围，设备上的实现和MIB定义不一致，那么就需要在该列写出设备上实际实现情况。 支持多产品定制，填写格式： value p1:value1 p2,p3:value2 | 只可以选择下拉列表中的值（Y/N） 对于table，xxxxEntry对应该列填写N时，或【Index】 标识为Y的节点对应该列填写N时，标识该table不支持字典排序。 | 只有在【Realization is consistent with MIB definition? 实现是否和定义一致?】列填写是Inconsistent，除【MAX-ACCESS】和【syntax】列支持的取值范围，设备上的实现和MIB定义不一致，那么就需要在该列写出设备上实际实现情况。 | 【Remark(In Chinese) 备注(中文)】列对应英文翻译。 重要：对于table，该列承载table的含义、作用；及表各类约束。 table填写格式与样例： Creation Restriction: No entry can be created in this table. Modification Restriction: The entries in this table cannot be modified. Deletion Restriction: The entries in this table cannot be deleted. Access Restriction: The entries in this table can be read without restriction. 各类约束支持多产品定制，填写格式： Creation Restriction value product1: value1 product2,product3： value2 | 只有在【Realization is consistent with MIB definition? 实现是否和定义一致?】列填写是Inconsistent，节点的缺省值在设备上的实现和MIB定义不一致，那么就需要在该列写出设备上实际实现情况。 支持多产品定制，填写格式： value p1:value1 p2,p3:value2 | 只可以选择下拉列表中的值（Y/N） | 必须填写，只可以选择下拉列表中的值（Y/N） |  |  | 节点归属必须在文件支持的归属范围内 | 只可以选择下拉列表中的值（Y/N） | MIB节点归属资源包，一个节点只能归于一个资源包 | If-Feature名称，父节点指定的feature对所有子节点生效。如果父节点已经指定了同名feature，子孙节点不用再重复指定。 | 只可以选择下拉列表中的值（Y/N），子节点只要有一个为Y，父节点必须为Y，如果子节点全部为N，父节点必须为N | 节点支持的产品合集，不支持导入修改
RFC1213-MIB
| mib-2 | [5 empty] | 1.3.6.1.2.1 | [5 empty] | N |  | Consistent | [7 empty] | Y |  |  | STK |  |  |  | Y | PNF-FW
|  | system |  |  |  |  | 1.3.6.1.2.1.1 | [5 empty] | N |  | Consistent | [7 empty] | Y |  |  | STK |  |  |  | Y | PNF-FW
|  |  | sysDescr |  |  | A textual description of the entity. This value should include the full name and version identification of the system's hardware type, software operating-system, and networking software. It is mandatory that this only contain printable ASCII characters. | 1.3.6.1.2.1.1.1 | DisplayString (SIZE (0..255)) | OCTET STRING{(0,255)} | read-only | mandatory | SCALAR | N | 系统的文字描述。包括系统中硬件类型、软件操作系统以及网络软件的名称和版本。这是必须的，只包含可打印的ASCII字符. | Consistent | [7 empty] | Y |  |  | STK | N |  |  | Y | PNF-FW
|  |  | sysObjectID |  |  | The vendor's authoritative identification of the network management subsystem contained in the entity. This value is allocated within the SMI enterprises subtree (1.3.6.1.4.1) and provides an easy and unambiguous means for determining `what kind of box' is being managed. For example, if vendor `Flintstones, Inc.' was assigned the subtree 1.3.6.1.4.1.4242, it could assign the identifier 1.3.6.1.4.1.4242.1.1 to its `Fred Router'. | 1.3.6.1.2.1.1.2 | OBJECT IDENTIFIER | OBJECT IDENTIFIER | read-only | mandatory | SCALAR | N | 在子树1.3.6.1.4.1中的厂商标识。用于识别管理对象类型。比如，如果Flintstones, Inc.分配到子树1.3.6.1.4.1.4242，则1.3.6.1.4.1.4242.1.1分配给FredRouter设备。 | Consistent | [7 empty] | Y |  |  | STK | N |  |  | Y | PNF-FW
|  |  | sysUpTime |  |  | The time (in hundredths of a second) since the network management portion of the system was last re-initialized. | 1.3.6.1.2.1.1.3 | TimeTicks | TimeTicks | read-only | mandatory | SCALAR | N | 从系统网管部分启动以来运行的时间，单位为百分之一秒。 | Consistent | [7 empty] | Y |  |  | STK | N |  |  | Y | PNF-FW
|  |  | sysContact |  |  | The textual identification of the contact person for this managed node, together with information on how to contact this person. | 1.3.6.1.2.1.1.4 | DisplayString (SIZE (0..255)) | OCTET STRING{(0,255)} | read-write | mandatory | SCALAR | N | 此受管节点的联系人的文本标识，以及如何联系此人的信息。 | Consistent | [7 empty] | Y |  |  | STK | N |  |  | Y | PNF-FW
|  |  | sysName |  |  | An administratively-assigned name for this managed node. By convention, this is the node's fully-qualified domain name. | 1.3.6.1.2.1.1.5 | DisplayString (SIZE (0..255)) | OCTET STRING{(0,255)} | read-write | mandatory | SCALAR | N | 节点完全合格的域名。如果域名未知，则此值为长度是0的字符串。 | Inconsistent |  | 248 | [5 empty] | Y |  |  | STK | N |  |  | Y | PNF-FW
|  |  | sysLocation |  |  | The physical location of this node (e.g., `telephone closet, 3rd floor'). | 1.3.6.1.2.1.1.6 | DisplayString (SIZE (0..255)) | OCTET STRING{(0,255)} | read-write | mandatory | SCALAR | N | 该节点的物理位置（例如，“3楼电话间”）。 | Consistent | [7 empty] | Y |  |  | STK | N |  |  | Y | PNF-FW
|  |  | sysServices |  |  | A value which indicates the set of services that this entity primarily offers. The value is a sum. This sum initially takes the value zero, Then, for each layer, L, in the range 1 through 7, that this node performs transactions for, 2 raised to (L - 1) is added to the sum. For example, a node which performs primarily routing functions would have a value of 4 (2^(3-1)). In contrast, a node which is a host offering application services would have a value of 72 (2^(4-1) + 2^(7-1)). Note that in the context of the Internet suite of protocols, values should be calculated accordingly: layer functionality 1 physical (e.g., repeaters) 2 datalink/subnetwork (e.g., bridges) 3 internet (e.g., IP gateways) 4 end-to-end (e.g., IP hosts) 7 applications (e.g., mail relays) For systems including OSI protocols, layers 5 and 6 may also be counted. | 1.3.6.1.2.1.1.7 | INTEGER (SIZE (0..127)) | INTEGER{(0,127)} | read-only | mandatory | SCALAR | N | 指示节点提供的服务的值。该值是个总和，从0开始。每层为L，范围1～7。节点在该层进行处理，则2的 (L - 1)次方计入总和。比如，对于执行路由功能的节点，其值为4 (2^(3-1))。相反的，如果某一节点为功能应用的主机，其值为72(2^(4-1) + 2^(7-1))。注意：在互联网协议族中，可适当计算值。1层：物理功能，如中继器；2层：数据链路/子网，如桥接设备；3层：互联网，如IP网关;4层：端到端，如IP主机；7层：应用，如邮件中继 对于各种系统，包括OSI协议，5层和6层也可以计算在内。 | Consistent | [7 empty] | Y |  |  | STK | N |  |  | Y | PNF-FW
|  | interfaces |  |  |  |  | 1.3.6.1.2.1.2 | [5 empty] | N |  | Consistent | [7 empty] | Y |  |  | STK |  |  |  | Y | PNF-FW
|  |  | ifNumber |  |  | The number of network interfaces (regardless of their current state) present on this system. | 1.3.6.1.2.1.2.1 | INTEGER | INTEGER | read-only | mandatory | SCALAR | N | 系统中网络接口的数量。（不关注接口当前状态）。 | Consistent | [7 empty] | Y |  |  | STK | N |  |  | Y | PNF-FW
|  |  | ifTable |  |  | A list of interface entries. The number of entries is given by the value of ifNumber. | 1.3.6.1.2.1.2.2 | IfEntry |  | not-accessible | mandatory |  | N | 接口条目列表。条目数由ifNumber的值给出。 创建约束：该表不支持创建。 修改约束：该表支持修改。 删除约束：该表不支持删除。 读取约束：无。 | Consistent |  |  |  |  | Creation Restriction: No entry can be created in this table. Modification Restriction: The entries in this table can be modified. Deletion Restriction: The entries in this table cannot be deleted. Access Restriction: None. |  |  | Y |  |  | STK |  |  |  | Y | PNF-FW
|  |  |  | ifEntry |  | An interface entry containing objects at the subnetwork layer and below for a particular interface. | 1.3.6.1.2.1.2.2.1 | IfEntry |  | not-accessible | mandatory |  | N |  | Consistent | [7 empty] | Y |  |  | STK |  |  |  | Y | PNF-FW
[5 empty] | ifIndex | A unique value for each interface. Its value ranges between 1 and the value of ifNumber. The value for each interface must remain constant at least from one re-initialization of the entity's network management system to the next re- initialization. | 1.3.6.1.2.1.2.2.1.1 | INTEGER | INTEGER | read-only | mandatory | COLUMNAR | Y | 接口索引。该值大于零且全局唯一。推荐该值是从1开始的连续数字。每个接口子层的值应至少在两次实体的网管系统重新初始化之间保持不变。 | Consistent | [7 empty] | Y |  |  | STK | N |  |  | Y | PNF-FW
[5 empty] | ifDescr | A textual string containing information about the interface. This string should include the name of the manufacturer, the product name and the version of the hardware interface. | 1.3.6.1.2.1.2.2.1.2 | DisplayString (SIZE (0..255)) | OCTET STRING{(0,255)} | read-only | mandatory | COLUMNAR | N | 描述接口的字符串，应该包含制造商、产品名和接口软硬件的版本。 | Consistent | [7 empty] | Y |  |  | STK | N |  |  | Y | PNF-FW
[5 empty] | ifType | The type of interface, distinguished according to the physical/link protocol(s) immediately `below' the network layer in the protocol stack. | 1.3.6.1.2.1.2.2.1.3 | INTEGER{other(1),regular1822(2),hdh1822(3),ddn-x25(4),rfc877-x25(5),ethernet-csmacd(6),iso88023-csmacd(7),iso88024-tokenBus(8),iso88025-tokenRing(9),iso88026-man(10),starLan(11),proteon-10Mbit(12),proteon-80Mbit(13),hyperchannel(14),fddi(15),lapb(16),sdlc(17),ds1(18),e1(19),basicISDN(20),primaryISDN(21),propPointToPointSerial(22),ppp(23),softwareLoopback(24),eon(25),ethernet-3Mbit(26),nsip(27),slip(28),ultra(29),ds3(30),sip(31),frame-relay(32)} | INTEGER{other(1),regular1822(2),hdh1822(3),ddn-x25(4),rfc877-x25(5),ethernet-csmacd(6),iso88023-csmacd(7),iso88024-tokenBus(8),iso88025-tokenRing(9),iso88026-man(10),starLan(11),proteon-10Mbit(12),proteon-80Mbit(13),hyperchannel(14),fddi(15),lapb(16),sdlc(17),ds1(18),e1(19),basicISDN(20),primaryISDN(21),propPointToPointSerial(22),ppp(23),softwareLoopback(24),eon(25),ethernet-3Mbit(26),nsip(27),slip(28),ultra(29),ds3(30),sip(31),frame-relay(32)} | read-only | mandatory | COLUMNAR | N | 接口类型。ifType的额外值必须通过因特网地址分配组织（IANA）升级IANAifType原文约定的语义的方式分配。 | Consistent | [7 empty] | Y |  |  | STK | N |  |  | Y | PNF-FW
[5 empty] | ifMtu | The size of the largest datagram which can be sent/received on the interface, specified in octets. For interfaces that are used for transmitting network datagrams, this is the size of the largest network datagram that can be sent on the interface. | 1.3.6.1.2.1.2.2.1.4 | INTEGER | INTEGER | read-only | mandatory | COLUMNAR | N | 最大传输单元。接口上可以传送的最大报文的大小，单位是octet。对于传输网络数据报的接口，这是接口可以传输的最大数据报的大小。 | Consistent | [7 empty] | Y |  |  | STK | N |  |  | Y | PNF-FW
[5 empty] | ifSpeed | An estimate of the interface's current bandwidth in bits per second. For interfaces which do not vary in bandwidth or for those where no accurate estimation can be made, this object should contain the nominal bandwidth. | 1.3.6.1.2.1.2.2.1.5 | Gauge | INTEGER{(0,4294967295)} | read-only | mandatory | COLUMNAR | N | 估计的接口当前带宽，单位是bit/s。对于带宽无法改变或者无法准确估计的接口，该项为额定带宽值。 如果接口的带宽比该表项的值大，则该表项的值是其最大值（4,294,967,295），并且ifHighSpeed的值是接口的速率。对于没有速率概念的子层接口，该表项的值为零。 | Consistent | [7 empty] | Y |  |  | STK | N |  |  | Y | PNF-FW
[5 empty] | ifPhysAddress | The interface's address at the protocol layer immediately `below' the network layer in the protocol stack. For interfaces which do not have such an address (e.g., a serial line), this object should contain an octet string of zero length. | 1.3.6.1.2.1.2.2.1.6 | PhysAddress | OCTET STRING | read-only | mandatory | COLUMNAR | N | 接口的协议子层对应的接口地址，如对于802.x的接口，该项一般为MAC地址。接口的media-specific MIB必须定义位和字节的顺序和该表项的值的格式。 对于没有这种地址的接口（如串口），则该表项的值是一个表示零长度的八位字节串 （octet string）。 | Consistent | [7 empty] | Y |  |  | STK | N |  |  | Y | PNF-FW
[5 empty] | ifAdminStatus | The desired state of the interface. The testing(3) state indicates that no operational packets can be passed. | 1.3.6.1.2.1.2.2.1.7 | INTEGER{up(1),down(2),testing(3)} | INTEGER{up(1),down(2),testing(3)} | read-write | mandatory | COLUMNAR | N | 接口的理想状态。 testing（3）状态表示没有可操作的数据包通过。 当受管系统初始化时，全部接口开始于ifAdminStatus在down（2）状态。由于明确的管理动作或被管理的系统保留的每个配置信息，ifAdminStatus然后被更改为Up（1）或testing（3）状态（或保留在down（2）状态）。 | Inconsistent |  | 1¦2 | [5 empty] | Y |  |  | STK | N |  |  | Y | PNF-FW
[5 empty] | ifOperStatus | The current operational state of the interface. The testing(3) state indicates that no operational packets can be passed. If ifAdminStatus is down(2) then ifOperStatus should be down(2). If ifAdminStatus is changed to up(1) then ifOperStatus should change to up(1) if the interface is ready to transmit and receive network traffic; it should change to dormant(5) if the interface is waiting for external actions (such as a serial line waiting for an incoming connection); it should remain in the down(2) state if and only if there is a fault that prevents it from going to the up(1) state; it should remain in the notPresent(6) state if the interface has missing (typically, hardware) components. | 1.3.6.1.2.1.2.2.1.8 | INTEGER{up(1),down(2),testing(3),unknown(4),dormant(5),notPresent(6),lowerLayerDown(7)} | INTEGER{up(1),down(2),testing(3),unknown(4),dormant(5),notPresent(6),lowerLayerDown(7)} | read-only | mandatory | COLUMNAR | N | 当前接口的操作状态。testing(3)状态表示没有可操作的数据包可以通过。如果ifAdminStatus是down(2)，则ifOperStatus应该是down（2）。如果ifAdminStatus是改为up（1），则ifOperStatus应该更改为up（1）。如果接口准备好传输，接收网络流量; 它应该改为dormant(5)。如果接口正在等待外部动作（如串行线路等待传入连接）; 它应该保持在down(2)状态，并且只有当有故障阻止它变成up(1)状态。 它应该留在notPresent（6）状态如果接口缺少（通常为硬件）组件。 | Inconsistent |  | up(1),down(2) | [5 empty] | Y |  |  | STK | N |  |  | Y | PNF-FW
[5 empty] | ifLastChange | The value of sysUpTime at the time the interface entered its current operational state. If the current state was entered prior to the last re- initialization of the local network management subsystem, then this object contains a zero value. | 1.3.6.1.2.1.2.2.1.9 | TimeTicks | TimeTicks | read-only | mandatory | COLUMNAR | N | 接口进入当前运行状态的系统时间。如果当前的状态是在本地网络管理子系统最近的重启之前进入的，该项的值将保持0。 | Consistent | [7 empty] | Y |  |  | STK | N |  |  | Y | PNF-FW
[5 empty] | ifInOctets | The total number of octets received on the interface, including framing characters. | 1.3.6.1.2.1.2.2.1.10 | Counter | INTEGER{(0,4294967295)} | read-only | mandatory | COLUMNAR | N | 接口上接收的字节总数，包括成帧字符。 | Consistent | [7 empty] | Y |  |  | STK | N |  |  | Y | PNF-FW
[5 empty] | ifInUcastPkts | The number of subnetwork-unicast packets delivered to a higher-layer protocol. | 1.3.6.1.2.1.2.2.1.11 | Counter | INTEGER{(0,4294967295)} | read-only | mandatory | COLUMNAR | N | 传送到较高层协议的子网单播报文的数量。 | Consistent | [7 empty] | Y |  |  | STK | N |  |  | Y | PNF-FW
[5 empty] | ifInNUcastPkts | The number of non-unicast (i.e., subnetwork- broadcast or subnetwork-multicast) packets delivered to a higher-layer protocol. | 1.3.6.1.2.1.2.2.1.12 | Counter | INTEGER{(0,4294967295)} | read-only | mandatory | COLUMNAR | N | 传送到较高层协议的非单播（即，子网广播或子网组播）报文的数量。 | Consistent | [7 empty] | Y |  |  | STK | N |  |  | Y | PNF-FW
[5 empty] | ifInDiscards | The number of inbound packets which were chosen to be discarded even though no errors had been detected to prevent their being deliverable to a higher-layer protocol. One possible reason for discarding such a packet could be to free up buffer space. | 1.3.6.1.2.1.2.2.1.13 | Counter | INTEGER{(0,4294967295)} | read-only | mandatory | COLUMNAR | N | 入方向的被丢弃的报文个数，即使没有错误发生。也将阻止这些报文送往上层协议。 一个可能的原因是释放buffer的空间。在管理系统的重新初始化和ifCounterDiscontinuityTime项指定的时间内，该节点的值将出现不连续的情况。 | Consistent | [7 empty] | Y |  |  | STK | N |  |  | Y | PNF-FW
[5 empty] | ifInErrors | The number of inbound packets that contained errors preventing them from being deliverable to a higher-layer protocol. | 1.3.6.1.2.1.2.2.1.14 | Counter | INTEGER{(0,4294967295)} | read-only | mandatory | COLUMNAR | N | 包含错误从而阻止它们传递到较高层协议的入报文数量。 | Consistent | [7 empty] | Y |  |  | STK | N |  |  | Y | PNF-FW
[5 empty] | ifInUnknownProtos | The number of packets received via the interface which were discarded because of an unknown or unsupported protocol. | 1.3.6.1.2.1.2.2.1.15 | Counter | INTEGER{(0,4294967295)} | read-only | mandatory | COLUMNAR | N | 通过接口接收到的由于未知或不受支持的协议而被丢弃的报文数量。 | Consistent | [7 empty] | Y |  |  | STK | N |  |  | Y | PNF-FW
[5 empty] | ifOutOctets | The total number of octets transmitted out of the interface, including framing characters. | 1.3.6.1.2.1.2.2.1.16 | Counter | INTEGER{(0,4294967295)} | read-only | mandatory | COLUMNAR | N | 接口上发送的字节总数，包括成帧字符。 | Consistent | [7 empty] | Y |  |  | STK | N |  |  | Y | PNF-FW
[5 empty] | ifOutUcastPkts | The total number of packets that higher-level protocols requested be transmitted to a subnetwork-unicast address, including those that were discarded or not sent. | 1.3.6.1.2.1.2.2.1.17 | Counter | INTEGER{(0,4294967295)} | read-only | mandatory | COLUMNAR | N | 要求更高级别协议传送到子网单播地址的数据包的总数，包括丢弃或未发送的数据包。 | Consistent | [7 empty] | Y |  |  | STK | N |  |  | Y | PNF-FW
[5 empty] | ifOutNUcastPkts | The total number of packets that higher-level protocols requested be transmitted to a non- unicast (i.e., a subnetwork-broadcast or subnetwork-multicast) address, including those that were discarded or not sent. | 1.3.6.1.2.1.2.2.1.18 | Counter | INTEGER{(0,4294967295)} | read-only | mandatory | COLUMNAR | N | 要求更高级别协议传送到非单播地址（如：子网广播或组播地址）的数据包的总数，包括丢弃或未发送的数据包。 | Consistent | [7 empty] | Y |  |  | STK | N |  |  | Y | PNF-FW
[5 empty] | ifOutDiscards | The number of outbound packets which were chosen to be discarded even though no errors had been detected to prevent their being transmitted. One possible reason for discarding such a packet could be to free up buffer space. | 1.3.6.1.2.1.2.2.1.19 | Counter | INTEGER{(0,4294967295)} | read-only | mandatory | COLUMNAR | N | 出方向的被丢弃的报文个数，即使没有错误发生。也将阻止这些报文发送。一个可能的原因是释放buffer的空间。 在管理系统的重新初始化和ifCounterDiscontinuityTime项指定的时间内，该节点的值将出现不连续的情况。 | Consistent | [7 empty] | Y |  |  | STK | N |  |  | Y | PNF-FW
[5 empty] | ifOutErrors | The number of outbound packets that could not be transmitted because of errors. | 1.3.6.1.2.1.2.2.1.20 | Counter | INTEGER{(0,4294967295)} | read-only | mandatory | COLUMNAR | N | 由于错误而无法发送的出报文的数量。 | Consistent | [7 empty] | Y |  |  | STK | N |  |  | Y | PNF-FW
[5 empty] | ifOutQLen | The length of the output packet queue (in packets). | 1.3.6.1.2.1.2.2.1.21 | Gauge | INTEGER{(0,4294967295)} | read-only | mandatory | COLUMNAR | N | 输出报文队列的长度，单位是packet。 | Consistent | [7 empty] | Y |  |  | STK | N |  |  | Y | PNF-FW
[5 empty] | ifSpecific | A reference to MIB definitions specific to the particular media being used to realize the interface. For example, if the interface is realized by an ethernet, then the value of this object refers to a document defining objects specific to ethernet. If this information is not present, its value should be set to the OBJECT IDENTIFIER { 0 0 }, which is a syntatically valid object identifier, and any conformant implementation of ASN.1 and BER must be able to generate and recognize this value. | 1.3.6.1.2.1.2.2.1.22 | OBJECT IDENTIFIER | OBJECT IDENTIFIER | read-only | mandatory | COLUMNAR | N | 用于实现接口的特定介质的MIB定义参考。推荐该值是media-specific MIB中的MIB节点实例中的值，例如与RFC1903中定义的InstancePointer相关联。 实际上，推荐media-specific MIB指定ifSpecific取何值来确定ifType的值。如果MIB中没有定义某可用介质的值，该表项的值则被设置为OBJECT IDENTIFIER { 0 0 }。该项已停用。 | Consistent | [7 empty] | Y |  |  | STK | N |  |  | Y | PNF-FW
|  | at |  |  |  |  | 1.3.6.1.2.1.3 | [5 empty] | N |  | Consistent | [7 empty] | Y |  |  | STK |  |  |  | N
|  |  | atTable |  |  | The Address Translation tables contain the NetworkAddress to `physical' address equivalences. Some interfaces do not use translation tables for determining address equivalences (e.g., DDN-X.25 has an algorithmic method); if all interfaces are of this type, then the Address Translation table is empty, i.e., has zero entries. | 1.3.6.1.2.1.3.1 | AtEntry |  | not-accessible | deprecated |  | N |  | Nonsupport | [7 empty] | Y | [6 empty] | N
|  |  |  | atEntry |  | Each entry contains one NetworkAddress to `physical' address equivalence. | 1.3.6.1.2.1.3.1.1 | AtEntry |  | not-accessible | deprecated |  | N |  | Nonsupport | [7 empty] | Y | [6 empty] | N
[5 empty] | atIfIndex | The interface on which this entry's equivalence is effective. The interface identified by a particular value of this index is the same interface as identified by the same value of ifIndex. | 1.3.6.1.2.1.3.1.1.1 | INTEGER | INTEGER | read-write | deprecated | COLUMNAR | Y |  | Nonsupport | [7 empty] | Y | [6 empty] | N
[5 empty] | atPhysAddress | The media-dependent `physical' address. Setting this object to a null string (one of zero length) has the effect of invaliding the corresponding entry in the atTable object. That is, it effectively dissasociates the interface identified with said entry from the mapping identified with said entry. It is an implementation-specific matter as to whether the agent removes an invalidated entry from the table. Accordingly, management stations must be prepared to receive tabular information from agents that corresponds to entries not currently in use. Proper interpretation of such entries requires examination of the relevant atPhysAddress object. | 1.3.6.1.2.1.3.1.1.2 | PhysAddress | OCTET STRING | read-write | deprecated | COLUMNAR | N |  | Nonsupport | [7 empty] | Y | [6 empty] | N
[5 empty] | atNetAddress | The NetworkAddress (e.g., the IP address) corresponding to the media-dependent `physical' address. | 1.3.6.1.2.1.3.1.1.3 | NetworkAddress | NetworkAddress | read-write | deprecated | COLUMNAR | Y |  | Nonsupport | [7 empty] | Y | [6 empty] | N
|  | ip |  |  |  |  | 1.3.6.1.2.1.4 | [5 empty] | N |  | Consistent | [7 empty] | Y |  |  | STK |  |  |  | Y | PNF-FW
|  |  | ipForwarding |  |  | The indication of whether this entity is acting as an IP gateway in respect to the forwarding of datagrams received by, but not addressed to, this entity. IP gateways forward datagrams. IP hosts do not (except those source-routed via the host). Note that for some managed nodes, this object may take on only a subset of the values possible. Accordingly, it is appropriate for an agent to return a `badValue' response if a management station attempts to change this object to an inappropriate value. | 1.3.6.1.2.1.4.1 | INTEGER{forwarding(1),not-forwarding(2)} | INTEGER{forwarding(1),not-forwarding(2)} | read-write | mandatory | SCALAR | N | 表示该实体是否作为IP网关，以转发所接收的目的地址非该实体的数据报。IP网关转发数据报，但是IP主机不转发（有源路由选项的报文除外）。 注意对于某些管理节点，该节点可能只支持取值范围的一个子集。相应的，当一个管理站点将该节点改为不正确的值时，代理会返回一个“badValue”的响应。 | Inconsistent | read-only | [5 empty] | Y | Y |  |  | STK | N |  |  | Y | PNF-FW
|  |  | ipDefaultTTL |  |  | The default value inserted into the Time-To-Live field of the IP header of datagrams originated at this entity, whenever a TTL value is not supplied by the transport layer protocol. | 1.3.6.1.2.1.4.2 | INTEGER | INTEGER | read-write | mandatory | SCALAR | N | 当传输层协议没有指定TTL值时，该实体产生的IP数据报头的缺省TTL值。 | Inconsistent | read-only | [5 empty] | Y | Y |  |  | STK | N |  |  | Y | PNF-FW
|  |  | ipInReceives |  |  | The total number of input datagrams received from interfaces, including those received in error. | 1.3.6.1.2.1.4.3 | Counter | INTEGER{(0,4294967295)} | read-only | mandatory | SCALAR | N | 表示接口接收到的数据报（包括错误数据报）的总数。 | Consistent | [6 empty] | Y | Y |  |  | STK | N |  |  | Y | PNF-FW
|  |  | ipInHdrErrors |  |  | The number of input datagrams discarded due to errors in their IP headers, including bad checksums, version number mismatch, other format errors, time-to-live exceeded, errors discovered in processing their IP options, etc. | 1.3.6.1.2.1.4.4 | Counter | INTEGER{(0,4294967295)} | read-only | mandatory | SCALAR | N | 表示由于各种报头错误而造成丢弃的数据报总数，包括错误的校验和、版本号不匹配、其他格式错误、TTL超时、处理IP选项时发现的错误等。 | Consistent | [6 empty] | Y | Y |  |  | STK | N |  |  | Y | PNF-FW
|  |  | ipInAddrErrors |  |  | The number of input datagrams discarded because the IP address in their IP header's destination field was not a valid address to be received at this entity. This count includes invalid addresses (e.g., 0.0.0.0) and addresses of unsupported Classes (e.g., Class E). For entities which are not IP Gateways and therefore do not forward datagrams, this counter includes datagrams discarded because the destination address was not a local address. | 1.3.6.1.2.1.4.5 | Counter | INTEGER{(0,4294967295)} | read-only | mandatory | SCALAR | N | 表示在接收到的IP数据报中，报文头字段包含无效目的地址的数据报总数。该计数包括无效地址（如0.0.0.0）和不支持的分类地址（如E类地址）。对于非IP网关的实体，由于不能转发数据报，该计数包括因为目的地址非本地地址而造成丢弃的报文。 | Consistent | [6 empty] | Y | Y |  |  | STK | N |  |  | Y | PNF-FW
|  |  | ipForwDatagrams |  |  | The number of input datagrams for which this entity was not their final IP destination, as a result of which an attempt was made to find a route to forward them to that final destination. In entities which do not act as IP Gateways, this counter will include only those packets which were Source-Routed via this entity, and the Source- Route option processing was successful. | 1.3.6.1.2.1.4.6 | Counter | INTEGER{(0,4294967295)} | read-only | mandatory | SCALAR | N | 表示途经该实体且需该实体转发的IP数据报的数目。 对于非IP网关的实体，该计数只包括有源路由选项的报文，且源路由选项处理是成功的。 | Consistent | [6 empty] | Y | Y |  |  | STK | N |  |  | Y | PNF-FW
|  |  | ipInUnknownProtos |  |  | The number of locally-addressed datagrams received successfully but discarded because of an unknown or unsupported protocol. | 1.3.6.1.2.1.4.7 | Counter | INTEGER{(0,4294967295)} | read-only | mandatory | SCALAR | N | 表示成功接收目的地址为本地的IP数据报后，由于含有未知或不支持的协议而丢弃的报文的数量。 | Consistent | [6 empty] | Y | Y |  |  | STK | N |  |  | Y | PNF-FW
|  |  | ipInDiscards |  |  | The number of input IP datagrams for which no problems were encountered to prevent their continued processing, but which were discarded (e.g., for lack of buffer space). Note that this counter does not include any datagrams discarded while awaiting re-assembly. | 1.3.6.1.2.1.4.8 | Counter | INTEGER{(0,4294967295)} | read-only | mandatory | SCALAR | N | 表示虽报文正确，可继续处理，但由于缓存空间不足等原因被丢弃的接收报文个数。 注意：此计数不包括任何在等待重组时所丢弃的数据报。 | Consistent | [6 empty] | Y | Y |  |  | STK | N |  |  | Y | PNF-FW
|  |  | ipInDelivers |  |  | The total number of input datagrams successfully delivered to IP user-protocols (including ICMP). | 1.3.6.1.2.1.4.9 | Counter | INTEGER{(0,4294967295)} | read-only | mandatory | SCALAR | N | 表示成功发送至IP用户协议（包括ICMP）的已输入的数据报的数目。 | Consistent | [6 empty] | Y | Y |  |  | STK | N |  |  | Y | PNF-FW
|  |  | ipOutRequests |  |  | The total number of IP datagrams which local IP user-protocols (including ICMP) supplied to IP in requests for transmission. Note that this counter does not include any datagrams counted in ipForwDatagrams. | 1.3.6.1.2.1.4.10 | Counter | INTEGER{(0,4294967295)} | read-only | mandatory | SCALAR | N | 表示在请求传输时通过本地IP用户协议（包括ICMP）提供给IP的数据报总数。 注意：此计数不包括ipForwDatagrams所计数目。 | Consistent | [6 empty] | Y | Y |  |  | STK | N |  |  | Y | PNF-FW
|  |  | ipOutDiscards |  |  | The number of output IP datagrams for which no problem was encountered to prevent their transmission to their destination, but which were discarded (e.g., for lack of buffer space). Note that this counter would include datagrams counted in ipForwDatagrams if any such packets met this (discretionary) discard criterion. | 1.3.6.1.2.1.4.11 | Counter | INTEGER{(0,4294967295)} | read-only | mandatory | SCALAR | N | 表示虽报文正确，可继续向目的地址传输，但由于缓存空间不足等原因被丢弃的输出数据报的数目。 注意：此计数可以包括ipForwDatagrams所计数据报，只要这些数据报满足这种（可自由决定的）丢弃标准。 | Consistent | [6 empty] | Y | Y |  |  | STK | N |  |  | Y | PNF-FW
|  |  | ipOutNoRoutes |  |  | The number of IP datagrams discarded because no route could be found to transmit them to their destination. Note that this counter includes any packets counted in ipForwDatagrams which meet this `no-route' criterion. Note that this includes any datagarms which a host cannot route because all of its default gateways are down. | 1.3.6.1.2.1.4.12 | Counter | INTEGER{(0,4294967295)} | read-only | mandatory | SCALAR | N | 表示由于未找到可达目的地址的路由而丢弃的IP数据报的数目。 注意：该计数包括ipForwDatagrams中满足“no-route”标准的数据报。该计数包括由于主机的所有默认网关down而无法路由的数据报。 | Consistent | [6 empty] | Y | Y |  |  | STK | N |  |  | Y | PNF-FW
|  |  | ipReasmTimeout |  |  | The maximum number of seconds which received fragments are held while they are awaiting reassembly at this entity. | 1.3.6.1.2.1.4.13 | INTEGER | INTEGER | read-only | mandatory | SCALAR | N | 表示已接收的IP数据报分片在等待数据重组时，所耗最大时间。单位为秒。 | Consistent | [6 empty] | Y | Y |  |  | STK | N |  |  | Y | PNF-FW
|  |  | ipReasmReqds |  |  | The number of IP fragments received which needed to be reassembled at this entity. | 1.3.6.1.2.1.4.14 | Counter | INTEGER{(0,4294967295)} | read-only | mandatory | SCALAR | N | 表示该实体上已接收且需要重组的IP数据报分片的数目。 | Consistent | [6 empty] | Y | Y |  |  | STK | N |  |  | Y | PNF-FW
|  |  | ipReasmOKs |  |  | The number of IP datagrams successfully re- assembled. | 1.3.6.1.2.1.4.15 | Counter | INTEGER{(0,4294967295)} | read-only | mandatory | SCALAR | N | 表示已成功重组的IP数据报的数目。 | Consistent | [6 empty] | Y | Y |  |  | STK | N |  |  | Y | PNF-FW
|  |  | ipReasmFails |  |  | The number of failures detected by the IP re- assembly algorithm (for whatever reason: timed out, errors, etc). Note that this is not necessarily a count of discarded IP fragments since some algorithms (notably the algorithm in RFC 815) can lose track of the number of fragments by combining them as they are received. | 1.3.6.1.2.1.4.16 | Counter | INTEGER{(0,4294967295)} | read-only | mandatory | SCALAR | N | 表示通过IP重组算法探测到的由于超时、错误等原因而重组失败的数据报数目。 注意：没有必要对已丢弃的IP报文分片计数，因为某些算法（特别是RFC815中的算法）在重组接收的分片报文时，会丢失分片数信息。 | Consistent | [6 empty] | Y | Y |  |  | STK | N |  |  | Y | PNF-FW
|  |  | ipFragOKs |  |  | The number of IP datagrams that have been successfully fragmented at this entity. | 1.3.6.1.2.1.4.17 | Counter | INTEGER{(0,4294967295)} | read-only | mandatory | SCALAR | N | 表示该实体上已成功分片的IP数据报的数目。 | Consistent | [6 empty] | Y | Y |  |  | STK | N |  |  | Y | PNF-FW
|  |  | ipFragFails |  |  | The number of IP datagrams that have been discarded because they needed to be fragmented at this entity but could not be, e.g., because their Don't Fragment flag was set. | 1.3.6.1.2.1.4.18 | Counter | INTEGER{(0,4294967295)} | read-only | mandatory | SCALAR | N | 表示需要分片却因故无法分片（如设置了不分片标志），因此造成丢弃的IP数据报的数目。 | Consistent | [6 empty] | Y | Y |  |  | STK | N |  |  | Y | PNF-FW
|  |  | ipFragCreates |  |  | The number of IP datagram fragments that have been generated as a result of fragmentation at this entity. | 1.3.6.1.2.1.4.19 | Counter | INTEGER{(0,4294967295)} | read-only | mandatory | SCALAR | N | 表示在该实体上因需要分片而产生的IP数据报分片的数目。 | Consistent | [6 empty] | Y | Y |  |  | STK | N |  |  | Y | PNF-FW
|  |  | ipAddrTable |  |  | The table of addressing information relevant to this entity's IP addresses. | 1.3.6.1.2.1.4.20 | IpAddrEntry |  | not-accessible | mandatory |  | N | 与本实体IP地址相关的信息表。 创建约束：该表不支持创建。 修改约束：该表不支持修改。 删除约束：该表不支持删除。 读取约束：ipAdEntNetMask：该节点值取决于ipAdEntAddr是哪类地址。例如：ipAdEntAddr是C类地址，那么ipAdEntNetMask将会是255.255.255.0。 | Consistent |  |  |  |  | Creation Restriction: The entries in this table cannot be created. Modification Restriction: The entries in this table cannot be modified. Deletion Restriction: The entries in this table cannot be deleted. Access Restriction: The value of ipAdEntNetMask depends on the address class of ipAdEntAddr.For example, if the ipAdEntAddr is a class C address, the value of ipAdEntNetMask is 255.255.255.0. |  |  | Y |  |  | STK |  |  |  | Y | PNF-FW
|  |  |  | ipAddrEntry |  | The addressing information for one of this entity's IP addresses. | 1.3.6.1.2.1.4.20.1 | IpAddrEntry |  | not-accessible | mandatory |  | N |  | Consistent | [7 empty] | Y |  |  | STK |  |  |  | Y | PNF-FW
[5 empty] | ipAdEntAddr | The IP address to which this entry's addressing information pertains. | 1.3.6.1.2.1.4.20.1.1 | IpAddress | IpAddress | read-only | mandatory | COLUMNAR | Y | 显示这个表项的地址信息所属的IP地址。 | Consistent | [7 empty] | Y |  |  | STK | N |  |  | Y | PNF-FW
[5 empty] | ipAdEntIfIndex | The index value which uniquely identifies the interface to which this entry is applicable. The interface identified by a particular value of this index is the same interface as identified by the same value of ifIndex. | 1.3.6.1.2.1.4.20.1.2 | INTEGER | INTEGER | read-only | mandatory | COLUMNAR | N | 唯一标识该表项所应用的接口的索引值，同ifIndex。 | Consistent | [7 empty] | Y |  |  | STK | N |  |  | Y | PNF-FW
[5 empty] | ipAdEntNetMask | The subnet mask associated with the IP address of this entry. The value of the mask is an IP address with all the network bits set to 1 and all the hosts bits set to 0. | 1.3.6.1.2.1.4.20.1.3 | IpAddress | IpAddress | read-only | mandatory | COLUMNAR | N | 显示该IP地址的子网掩码。该掩码的值是一个所有网络位为1，所有主机位为0的IP地址。 | Consistent | [7 empty] | Y |  |  | STK | N |  |  | Y | PNF-FW
[5 empty] | ipAdEntBcastAddr | The value of the least-significant bit in the IP broadcast address used for sending datagrams on the (logical) interface associated with the IP address of this entry. For example, when the Internet standard all-ones broadcast address is used, the value will be 1. This value applies to both the subnet and network broadcasts addresses used by the entity on this (logical) interface. | 1.3.6.1.2.1.4.20.1.4 | INTEGER | INTEGER | read-only | mandatory | COLUMNAR | N | 表示在与该IP地址相关联的（逻辑）接口上，用于发送数据报的IP广播地址中最不重要的比特位的值。 例如，当使用标准的Internet全1广播地址时，该值为1。该值应用于此（逻辑）接口使用的子网广播地址和网络广播地址。 | Consistent | [7 empty] | Y |  |  | STK | N |  |  | Y | PNF-FW
[5 empty] | ipAdEntReasmMaxSize | The size of the largest IP datagram which this entity can re-assemble from incoming IP fragmented datagrams received on this interface. | 1.3.6.1.2.1.4.20.1.5 | INTEGER (SIZE (0..65535)) | INTEGER{(0,65535)} | read-only | mandatory | COLUMNAR | N | 表示在该实体上重组IP数据报分片的最大长度。 | Consistent | [7 empty] | Y |  |  | STK | N |  |  | Y | PNF-FW
|  |  | ipRouteTable |  |  | This entity's IP Routing table. | 1.3.6.1.2.1.4.21 | IpRouteEntry |  | not-accessible | mandatory |  | N | 含义:该表主要是用于显示到达目的地址的路由信息。 创建约束：该表不支持创建。 修改约束：该表不支持修改。 删除约束：该表不支持删除。 读取约束：ipRouteMask节点值取决于ipRouteDest是哪类地址。例如：ipRouteDest是C类地址，那么ipRouteMask将会是255.255.255.0。 | Inconsistent |  |  |  |  | Creation Restriction: The entries in this table cannot be created. Modification Restriction: The entries in this table cannot be modified. Deletion Restriction: The entries in this table cannot be deleted. Access Restriction: The ipRouteMask node value depends on the address segment. For example: ipRouteDest is a class C address, then ipRouteMask is 255.255.255.0. |  |  | Y |  |  | RM |  |  |  | Y | PNF-FW
|  |  |  | ipRouteEntry |  | A route to a particular destination. | 1.3.6.1.2.1.4.21.1 | IpRouteEntry |  | not-accessible | mandatory |  | N |  | Inconsistent | [7 empty] | Y |  |  | RM |  |  |  | Y | PNF-FW
[5 empty] | ipRouteDest | The destination IP address of this route. An entry with a value of 0.0.0.0 is considered a default route. Multiple routes to a single destination can appear in the table, but access to such multiple entries is dependent on the table- access mechanisms defined by the network management protocol in use. | 1.3.6.1.2.1.4.21.1.1 | IpAddress | IpAddress | read-write | mandatory | COLUMNAR | Y | 显示这条路由的目的IP地址，若显示0.0.0.0，则被认为是默认路由。 到同一目的的多条路由可以在表中显示，但是访问这些表项依赖于使用中的网络管理协议所定义的访问表的机制。 | Inconsistent | read-only |  | Y |  |  |  |  | Y |  |  | RM | N |  |  | Y | PNF-FW
[5 empty] | ipRouteIfIndex | The index value which uniquely identifies the local interface through which the next hop of this route should be reached. The interface identified by a particular value of this index is the same interface as identified by the same value of ifIndex. | 1.3.6.1.2.1.4.21.1.2 | INTEGER | INTEGER | read-write | mandatory | COLUMNAR | N | 唯一表示本地接口的索引值，通过该接口，路由的下一跳可达。该值所指定的接口与IF-MIB中的ifIndex值所指定接口相同。 | Inconsistent | read-only |  | Y |  |  |  |  | Y |  |  | RM | N |  |  | Y | PNF-FW
[5 empty] | ipRouteMetric1 | The primary routing metric for this route. The semantics of this metric are determined by the routing-protocol specified in the route's ipRouteProto value. If this metric is not used, its value should be set to -1. | 1.3.6.1.2.1.4.21.1.3 | INTEGER | INTEGER | read-write | mandatory | COLUMNAR | N | 表示该路由的主用量度。该量度的值由路由的ipRouteProto值所指定的路由协议决定。若此量度未使用，其值应设为-1。 | Inconsistent | read-only |  | Y |  |  |  |  | Y |  |  | RM | N |  |  | Y | PNF-FW
[5 empty] | ipRouteMetric2 | An alternate routing metric for this route. The semantics of this metric are determined by the routing-protocol specified in the route's ipRouteProto value. If this metric is not used, its value should be set to -1. | 1.3.6.1.2.1.4.21.1.4 | INTEGER | INTEGER | read-write | mandatory | COLUMNAR | N | 表示该路由的备用量度。该量度的值由路由的ipRouteProto值所指定的路由协议决定。若此量度未使用，其值应设为-1。 | Inconsistent | read-only |  | Y |  |  |  |  | Y |  |  | RM | N |  |  | Y | PNF-FW
[5 empty] | ipRouteMetric3 | An alternate routing metric for this route. The semantics of this metric are determined by the routing-protocol specified in the route's ipRouteProto value. If this metric is not used, its value should be set to -1. | 1.3.6.1.2.1.4.21.1.5 | INTEGER | INTEGER | read-write | mandatory | COLUMNAR | N | 表示该路由的备用量度。该量度的值由路由的ipRouteProto值所指定的路由协议决定。若此量度未使用，其值应设为-1。 | Inconsistent | read-only |  | Y |  |  |  |  | Y |  |  | RM | N |  |  | Y | PNF-FW
[5 empty] | ipRouteMetric4 | An alternate routing metric for this route. The semantics of this metric are determined by the routing-protocol specified in the route's ipRouteProto value. If this metric is not used, its value should be set to -1. | 1.3.6.1.2.1.4.21.1.6 | INTEGER | INTEGER | read-write | mandatory | COLUMNAR | N | 表示该路由的备用量度。该量度的值由路由的ipRouteProto值所指定的路由协议决定。若此量度未使用，其值应设为-1。 | Inconsistent | read-only |  | Y |  |  |  |  | Y |  |  | RM | N |  |  | Y | PNF-FW
[5 empty] | ipRouteNextHop | The IP address of the next hop of this route. (In the case of a route bound to an interface which is realized via a broadcast media, the value of this field is the agent's IP address on that interface.) | 1.3.6.1.2.1.4.21.1.7 | IpAddress | IpAddress | read-write | mandatory | COLUMNAR | N | 显示这条路由下一跳的IP地址。 当路由与广播媒介接口绑定时，该节点的值为接口上代理的IP地址。 | Inconsistent | read-only |  | Y |  |  |  |  | Y |  |  | RM | N |  |  | Y | PNF-FW
[5 empty] | ipRouteType | The type of route. Note that the values direct(3) and indirect(4) refer to the notion of direct and indirect routing in the IP architecture. Setting this object to the value invalid(2) has the effect of invalidating the corresponding entry in the ipRouteTable object. That is, it effectively dissasociates the destination identified with said entry from the route identified with said entry. It is an implementation-specific matter as to whether the agent removes an invalidated entry from the table. Accordingly, management stations must be prepared to receive tabular information from agents that corresponds to entries not currently in use. Proper interpretation of such entries requires examination of the relevant ipRouteType object. | 1.3.6.1.2.1.4.21.1.8 | INTEGER{other(1),invalid(2),direct(3),indirect(4)} | INTEGER{other(1),invalid(2),direct(3),indirect(4)} | read-write | mandatory | COLUMNAR | N | 路由的类型。 注意：direct(3)和indirect(4)代表IP架构中的直连和非直连路由。 若将该节点的值设为invalid(2)，将造成ipRouteTable中相应的节点无效。也就是说，它有效的将目的地址和路由进行了分离。至于MIB的Agent代理是否会将表中无效的条目进行删除完全取决于Agent实现的如何选择。相应的管理主机就可能会接收到当前并不在使用的路由条目信息，并要保证自己能够正确处理。处理的方法就是通过检查IPv6RouteValid来判断其是否有效。 | Inconsistent | read-only |  | Y |  |  |  |  | Y |  |  | RM | N |  |  | Y | PNF-FW
[5 empty] | ipRouteProto | The routing mechanism via which this route was learned. Inclusion of values for gateway routing protocols is not intended to imply that hosts should support those protocols. | 1.3.6.1.2.1.4.21.1.9 | INTEGER{other(1),local(2),netmgmt(3),icmp(4),egp(5),ggp(6),hello(7),rip(8),is-is(9),es-is(10),ciscoIgrp(11),bbnSpfIgp(12),ospf(13),bgp(14)} | INTEGER{other(1),local(2),netmgmt(3),icmp(4),egp(5),ggp(6),hello(7),rip(8),is-is(9),es-is(10),ciscoIgrp(11),bbnSpfIgp(12),ospf(13),bgp(14)} | read-only | mandatory | COLUMNAR | N | 显示该路由是通过哪种路由协议学习到的。虽然包含网关路由协议的各项值，但这并不说明主机要支持这些协议。 | Consistent |  |  | Y |  |  |  |  | Y |  |  | RM | N |  |  | Y | PNF-FW
[5 empty] | ipRouteAge | The number of seconds since this route was last updated or otherwise determined to be correct. Note that no semantics of `too old' can be implied except through knowledge of the routing protocol by which the route was learned. | 1.3.6.1.2.1.4.21.1.10 | INTEGER | INTEGER | read-write | mandatory | COLUMNAR | N | 表示自从此路由上次更新或变为正确到当前的时间。 注意：“too old”只能由学习路由的路由协议来决定。 | Inconsistent | read-only |  | Y |  |  |  |  | Y |  |  | RM | N |  |  | Y | PNF-FW
[5 empty] | ipRouteMask | Indicate the mask to be logical-ANDed with the destination address before being compared to the value in the ipRouteDest field. For those systems that do not support arbitrary subnet masks, an agent constructs the value of the ipRouteMask by determining whether the value of the correspondent ipRouteDest field belong to a class-A, B, or C network, and then using one of: mask network 255.0.0.0 class-A 255.255.0.0 class-B 255.255.255.0 class-C If the value of the ipRouteDest is 0.0.0.0 (a default route), then the mask value is also 0.0.0.0. It should be noted that all IP routing subsystems implicitly use this mechanism. | 1.3.6.1.2.1.4.21.1.11 | IpAddress | IpAddress | read-write | mandatory | COLUMNAR | N | 显示在与ipRouteDest中的值相比较之前，与目的地址逻辑与的掩码。对于那些不支持任意子网掩码的系统，代理通过判断ipRouteDest中相应的值是否属于A类、B类或者C类地址，来构造ipRouteMask中的值。 如果ipRouteDest中的值是0.0.0.0（缺省路由），掩码也是0.0.0.0。需要注意的是，所有IP路由子系统都使用这种机制。 | Inconsistent | read-only |  | Y |  |  |  |  | Y |  |  | RM | N |  |  | Y | PNF-FW
[5 empty] | ipRouteMetric5 | An alternate routing metric for this route. The semantics of this metric are determined by the routing-protocol specified in the route's ipRouteProto value. If this metric is not used, its value should be set to -1. | 1.3.6.1.2.1.4.21.1.12 | INTEGER | INTEGER | read-write | mandatory | COLUMNAR | N | 表示该路由的备用量度。该量度的值由路由的ipRouteProto值所指定的路由协议决定。若此量度未使用，其值应设为-1。 | Inconsistent | read-only |  | Y |  |  |  |  | Y |  |  | RM | N |  |  | Y | PNF-FW
[5 empty] | ipRouteInfo | A reference to MIB definitions specific to the particular routing protocol which is responsible for this route, as determined by the value specified in the route's ipRouteProto value. If this information is not present, its value should be set to the OBJECT IDENTIFIER { 0 0 }, which is a syntatically valid object identifier, and any conformant implementation of ASN.1 and BER must be able to generate and recognize this value. | 1.3.6.1.2.1.4.21.1.13 | OBJECT IDENTIFIER | OBJECT IDENTIFIER | read-only | mandatory | COLUMNAR | N | 对ipv6RouteProto中指定的特定路由协议的MIB定义的参考。如果路由协议不存在，节点取值为OBJECT IDENTIFIER 0 0，该值是一个有效的对象标识，是ASN.1和基本编码规则产生并能够识别的标识。 | Consistent |  |  | Y |  |  |  |  | Y |  |  | RM | N |  |  | Y | PNF-FW
|  |  | ipNetToMediaTable |  |  | The IP Address Translation table used for mapping from IP addresses to physical addresses. | 1.3.6.1.2.1.4.22 | IpNetToMediaEntry |  | not-accessible | mandatory |  | N | 含义:该表是一张IP地址转换表，主要是将IP地址映射为物理地址。 创建约束：该表不支持创建。 修改约束：该表不支持修改。 删除约束：该表不支持删除。 读取约束：无 | Consistent |  |  |  |  | Creation Restriction: The entries in this table cannot be created. Modification Restriction: The entries in this table cannot be modified. Deletion Restriction: The entries in this table cannot be deleted. Access Restriction: None. |  |  | Y |  |  | STK |  |  |  | Y | PNF-FW
|  |  |  | ipNetToMediaEntry |  | Each entry contains one IpAddress to `physical' address equivalence. | 1.3.6.1.2.1.4.22.1 | IpNetToMediaEntry |  | not-accessible | mandatory |  | N |  | Consistent | [7 empty] | Y |  |  | STK |  |  |  | Y | PNF-FW
[5 empty] | ipNetToMediaIfIndex | The interface on which this entry's equivalence is effective. The interface identified by a particular value of this index is the same interface as identified by the same value of ifIndex. | 1.3.6.1.2.1.4.22.1.1 | INTEGER | INTEGER | read-write | mandatory | COLUMNAR | Y | 表示此表项对应的有效接口的索引值。该值所指定的接口与IF-MIB中的ifIndex值所指定接口相同。 | Inconsistent | read-create | [6 empty] | Y |  |  | STK | N |  |  | Y | PNF-FW
[5 empty] | ipNetToMediaPhysAddress | The media-dependent `physical' address. | 1.3.6.1.2.1.4.22.1.2 | PhysAddress | OCTET STRING | read-write | mandatory | COLUMNAR | N | 表示依据媒介而定的物理地址。 | Inconsistent | read-create | [6 empty] | Y |  |  | STK | N |  |  | Y | PNF-FW
[5 empty] | ipNetToMediaNetAddress | The IpAddress corresponding to the media- dependent `physical' address. | 1.3.6.1.2.1.4.22.1.3 | IpAddress | IpAddress | read-write | mandatory | COLUMNAR | Y | 表示这个依据媒介而定的物理地址对应的IP地址。 | Inconsistent | read-create | [6 empty] | Y |  |  | STK | N |  |  | Y | PNF-FW
[5 empty] | ipNetToMediaType | The type of mapping. Setting this object to the value invalid(2) has the effect of invalidating the corresponding entry in the ipNetToMediaTable. That is, it effectively dissasociates the interface identified with said entry from the mapping identified with said entry. It is an implementation-specific matter as to whether the agent removes an invalidated entry from the table. Accordingly, management stations must be prepared to receive tabular information from agents that corresponds to entries not currently in use. Proper interpretation of such entries requires examination of the relevant ipNetToMediaType object. | 1.3.6.1.2.1.4.22.1.4 | INTEGER{other(1),invalid(2),dynamic(3),static(4)} | INTEGER{other(1),invalid(2),dynamic(3),static(4)} | read-write | mandatory | COLUMNAR | N | 映射的类型。 将该节点的值设为invalid(2)，可以使ipNetToMediaTable中相应的表项无效。 也就是说，它有效的将接口和映射进行了分离。至于MIB的Agent代理是否会将表中无效的条目进行删除完全取决于Agent实现的如何选择。相应的管理主机就可能会接收到当前并不在使用的路由条目信息，并要保证自己能够正确处理。处理的方法就是通过检查ipNetToMediaType来判断其是否有效。 | Inconsistent | read-create | [6 empty] | Y |  |  | STK | N |  |  | Y | PNF-FW
|  |  | ipRoutingDiscards |  |  | The number of routing entries which were chosen to be discarded even though they are valid. One possible reason for discarding such an entry could be to free-up buffer space for other routing entries. | 1.3.6.1.2.1.4.23 | Counter | INTEGER{(0,4294967295)} | read-only | mandatory | SCALAR | N | 表示已丢弃的有效路由数目。丢弃此类表项的可能原因是，需要为其他路由表项释放缓存空间。 | Consistent | [7 empty] | Y |  |  | STK | N |  |  | Y | PNF-FW
|  | icmp |  |  |  |  | 1.3.6.1.2.1.5 | [5 empty] | N |  | Consistent | [7 empty] | Y |  |  | STK |  |  |  | Y | PNF-FW
|  |  | icmpInMsgs |  |  | The total number of ICMP messages which the entity received. Note that this counter includes all those counted by icmpInErrors. | 1.3.6.1.2.1.5.1 | Counter | INTEGER{(0,4294967295)} | read-only | mandatory | SCALAR | N | 实体收到的ICMP消息总数。请注意，此计数器包含所有icmpInErrors计数。 | Consistent | [6 empty] | Y | Y |  |  | STK | N |  |  | Y | PNF-FW
|  |  | icmpInErrors |  |  | The number of ICMP messages which the entity received but determined as having ICMP-specific errors (bad ICMP checksums, bad length, etc.). | 1.3.6.1.2.1.5.2 | Counter | INTEGER{(0,4294967295)} | read-only | mandatory | SCALAR | N | 实体接收但确定为具有ICMP特定错误（ICMP校验和错误，长度错误等）的ICMP消息的数量。 | Consistent | [6 empty] | Y | Y |  |  | STK | N |  |  | Y | PNF-FW
|  |  | icmpInDestUnreachs |  |  | The number of ICMP Destination Unreachable messages received. | 1.3.6.1.2.1.5.3 | Counter | INTEGER{(0,4294967295)} | read-only | mandatory | SCALAR | N | 接收到的ICMP Destination Unreachable消息的数量。 | Consistent | [6 empty] | Y | Y |  |  | STK | N |  |  | Y | PNF-FW
|  |  | icmpInTimeExcds |  |  | The number of ICMP Time Exceeded messages received. | 1.3.6.1.2.1.5.4 | Counter | INTEGER{(0,4294967295)} | read-only | mandatory | SCALAR | N | 接收到的ICMP Time Exceeded消息的数量。 | Consistent | [6 empty] | Y | Y |  |  | STK | N |  |  | Y | PNF-FW
|  |  | icmpInParmProbs |  |  | The number of ICMP Parameter Problem messages received. | 1.3.6.1.2.1.5.5 | Counter | INTEGER{(0,4294967295)} | read-only | mandatory | SCALAR | N | 接收到的ICMP Parameter Problem消息的数量。 | Consistent | [6 empty] | Y | Y |  |  | STK | N |  |  | Y | PNF-FW
|  |  | icmpInSrcQuenchs |  |  | The number of ICMP Source Quench messages received. | 1.3.6.1.2.1.5.6 | Counter | INTEGER{(0,4294967295)} | read-only | mandatory | SCALAR | N | 接收到的ICMP Source Quench消息的数量。 | Consistent | [6 empty] | Y | Y |  |  | STK | N |  |  | Y | PNF-FW
|  |  | icmpInRedirects |  |  | The number of ICMP Redirect messages received. | 1.3.6.1.2.1.5.7 | Counter | INTEGER{(0,4294967295)} | read-only | mandatory | SCALAR | N | 接收到的ICMP Redirect消息的数量。 | Consistent | [6 empty] | Y | Y |  |  | STK | N |  |  | Y | PNF-FW
|  |  | icmpInEchos |  |  | The number of ICMP Echo (request) messages received. | 1.3.6.1.2.1.5.8 | Counter | INTEGER{(0,4294967295)} | read-only | mandatory | SCALAR | N | 接收到的ICMP Echo请求消息的数量。 | Consistent | [6 empty] | Y | Y |  |  | STK | N |  |  | Y | PNF-FW
|  |  | icmpInEchoReps |  |  | The number of ICMP Echo Reply messages received. | 1.3.6.1.2.1.5.9 | Counter | INTEGER{(0,4294967295)} | read-only | mandatory | SCALAR | N | 接收到的ICMP Echo响应消息的数量。 | Consistent | [6 empty] | Y | Y |  |  | STK | N |  |  | Y | PNF-FW
|  |  | icmpInTimestamps |  |  | The number of ICMP Timestamp (request) messages received. | 1.3.6.1.2.1.5.10 | Counter | INTEGER{(0,4294967295)} | read-only | mandatory | SCALAR | N | 接收到的ICMP Timestamp请求消息的数量。 | Consistent | [6 empty] | Y | Y |  |  | STK | N |  |  | Y | PNF-FW
|  |  | icmpInTimestampReps |  |  | The number of ICMP Timestamp Reply messages received. | 1.3.6.1.2.1.5.11 | Counter | INTEGER{(0,4294967295)} | read-only | mandatory | SCALAR | N | 接收到的ICMP Timestamp响应消息的数量。 | Consistent | [6 empty] | Y | Y |  |  | STK | N |  |  | Y | PNF-FW
|  |  | icmpInAddrMasks |  |  | The number of ICMP Address Mask Request messages received. | 1.3.6.1.2.1.5.12 | Counter | INTEGER{(0,4294967295)} | read-only | mandatory | SCALAR | N | 接收到的ICMP Address Mask请求消息的数量。 | Consistent | [6 empty] | Y | Y |  |  | STK | N |  |  | Y | PNF-FW
|  |  | icmpInAddrMaskReps |  |  | The number of ICMP Address Mask Reply messages received. | 1.3.6.1.2.1.5.13 | Counter | INTEGER{(0,4294967295)} | read-only | mandatory | SCALAR | N | 接收到的ICMP Address Mask响应消息的数量。 | Consistent | [6 empty] | Y | Y |  |  | STK | N |  |  | Y | PNF-FW
|  |  | icmpOutMsgs |  |  | The total number of ICMP messages which this entity attempted to send. Note that this counter includes all those counted by icmpOutErrors. | 1.3.6.1.2.1.5.14 | Counter | INTEGER{(0,4294967295)} | read-only | mandatory | SCALAR | N | 该实体尝试发送的ICMP消息的总数。请注意，此计数器包括所有icmpOutErrors计数。 | Consistent | [6 empty] | Y | Y |  |  | STK | N |  |  | Y | PNF-FW
|  |  | icmpOutErrors |  |  | The number of ICMP messages which this entity did not send due to problems discovered within ICMP such as a lack of buffers. This value should not include errors discovered outside the ICMP layer such as the inability of IP to route the resultant datagram. In some implementations there may be no types of error which contribute to this counter's value. | 1.3.6.1.2.1.5.15 | Counter | INTEGER{(0,4294967295)} | read-only | mandatory | SCALAR | N | 由于ICMP中发现的问题，如缺少缓冲资源，该实体没有发送的ICMP消息的数量。该值不应包括在ICMP层之外发现的错误，例如IP无法路由所生成的数据报。在某些实现中可能没有类型错误。 | Consistent | [6 empty] | Y | Y |  |  | STK | N |  |  | Y | PNF-FW
|  |  | icmpOutDestUnreachs |  |  | The number of ICMP Destination Unreachable messages sent. | 1.3.6.1.2.1.5.16 | Counter | INTEGER{(0,4294967295)} | read-only | mandatory | SCALAR | N | 发送的ICMP Destination Unreachable消息的数量。 | Consistent | [6 empty] | Y | Y |  |  | STK | N |  |  | Y | PNF-FW
|  |  | icmpOutTimeExcds |  |  | The number of ICMP Time Exceeded messages sent. | 1.3.6.1.2.1.5.17 | Counter | INTEGER{(0,4294967295)} | read-only | mandatory | SCALAR | N | 发送的ICMP Time Exceeded消息的数量。 | Consistent | [6 empty] | Y | Y |  |  | STK | N |  |  | Y | PNF-FW
|  |  | icmpOutParmProbs |  |  | The number of ICMP Parameter Problem messages sent. | 1.3.6.1.2.1.5.18 | Counter | INTEGER{(0,4294967295)} | read-only | mandatory | SCALAR | N | 发送的ICMP Parameter Problem消息的数量。 | Consistent | [6 empty] | Y | Y |  |  | STK | N |  |  | Y | PNF-FW
|  |  | icmpOutSrcQuenchs |  |  | The number of ICMP Source Quench messages sent. | 1.3.6.1.2.1.5.19 | Counter | INTEGER{(0,4294967295)} | read-only | mandatory | SCALAR | N | 发送的ICMP Source Quench消息的数量。 | Consistent | [6 empty] | Y | Y |  |  | STK | N |  |  | Y | PNF-FW
|  |  | icmpOutRedirects |  |  | The number of ICMP Redirect messages sent. For a host, this object will always be zero, since hosts do not send redirects. | 1.3.6.1.2.1.5.20 | Counter | INTEGER{(0,4294967295)} | read-only | mandatory | SCALAR | N | 发送的ICMP重定向消息的数量。对于主机，此对象将始终为零，因为主机不发送重定向。 | Consistent | [6 empty] | Y | Y |  |  | STK | N |  |  | Y | PNF-FW
|  |  | icmpOutEchos |  |  | The number of ICMP Echo (request) messages sent. | 1.3.6.1.2.1.5.21 | Counter | INTEGER{(0,4294967295)} | read-only | mandatory | SCALAR | N | 发送的ICMP Echo请求消息的数量。 | Consistent | [6 empty] | Y | Y |  |  | STK | N |  |  | Y | PNF-FW
|  |  | icmpOutEchoReps |  |  | The number of ICMP Echo Reply messages sent. | 1.3.6.1.2.1.5.22 | Counter | INTEGER{(0,4294967295)} | read-only | mandatory | SCALAR | N | 发送的ICMP Echo响应消息的数量。 | Consistent | [6 empty] | Y | Y |  |  | STK | N |  |  | Y | PNF-FW
|  |  | icmpOutTimestamps |  |  | The number of ICMP Timestamp (request) messages sent. | 1.3.6.1.2.1.5.23 | Counter | INTEGER{(0,4294967295)} | read-only | mandatory | SCALAR | N | 发送的ICMP Timestamp请求消息的数量。 | Consistent | [6 empty] | Y | Y |  |  | STK | N |  |  | Y | PNF-FW
|  |  | icmpOutTimestampReps |  |  | The number of ICMP Timestamp Reply messages sent. | 1.3.6.1.2.1.5.24 | Counter | INTEGER{(0,4294967295)} | read-only | mandatory | SCALAR | N | 发送的ICMP Timestamp响应消息的数量。 | Consistent | [6 empty] | Y | Y |  |  | STK | N |  |  | Y | PNF-FW
|  |  | icmpOutAddrMasks |  |  | The number of ICMP Address Mask Request messages sent. | 1.3.6.1.2.1.5.25 | Counter | INTEGER{(0,4294967295)} | read-only | mandatory | SCALAR | N | 发送的ICMP Address Mask请求消息的数量。 | Consistent | [6 empty] | Y | Y |  |  | STK | N |  |  | Y | PNF-FW
|  |  | icmpOutAddrMaskReps |  |  | The number of ICMP Address Mask Reply messages sent. | 1.3.6.1.2.1.5.26 | Counter | INTEGER{(0,4294967295)} | read-only | mandatory | SCALAR | N | 发送的ICMP Address Mask响应消息的数量。 | Consistent | [6 empty] | Y | Y |  |  | STK | N |  |  | Y | PNF-FW
|  | tcp |  |  |  |  | 1.3.6.1.2.1.6 | [5 empty] | N |  | Consistent | [7 empty] | Y |  |  | STK |  |  |  | Y | PNF-FW
|  |  | tcpRtoAlgorithm |  |  | The algorithm used to determine the timeout value used for retransmitting unacknowledged octets. | 1.3.6.1.2.1.6.1 | INTEGER{other(1),constant(2),rsre(3),vanj(4)} | INTEGER{other(1),constant(2),rsre(3),vanj(4)} | read-only | mandatory | SCALAR | N | 表示在重传未知八位字节中，用于计算超时值的算法。 | Consistent | [6 empty] | Y | Y |  |  | STK | N |  |  | Y | PNF-FW
|  |  | tcpRtoMin |  |  | The minimum value permitted by a TCP implementation for the retransmission timeout, measured in milliseconds. More refined semantics for objects of this type depend upon the algorithm used to determine the retransmission timeout. In particular, when the timeout algorithm is rsre(3), an object of this type has the semantics of the LBOUND quantity described in RFC 793. | 1.3.6.1.2.1.6.2 | INTEGER | INTEGER | read-only | mandatory | SCALAR | N | 以毫秒计的最小TCP重传超时值。 该类型节点的更准确的含义依赖于重传超时所使用的算法。特别的是，当超时算法为rsre(3)时，该类型节点的含义为下限值（LBOUND，由RFC793描述）。 | Consistent | [6 empty] | Y | Y |  |  | STK | N |  |  | Y | PNF-FW
|  |  | tcpRtoMax |  |  | The maximum value permitted by a TCP implementation for the retransmission timeout, measured in milliseconds. More refined semantics for objects of this type depend upon the algorithm used to determine the retransmission timeout. In particular, when the timeout algorithm is rsre(3), an object of this type has the semantics of the UBOUND quantity described in RFC 793. | 1.3.6.1.2.1.6.3 | INTEGER | INTEGER | read-only | mandatory | SCALAR | N | 以毫秒计的最大TCP重传超时值。 该类型节点的更准确的含义依赖于重传超时所使用的算法。特别的是，当超时算法为rsre(3)时，该类型节点的含义为上限值（UBOUND，由RFC793描述）。 | Consistent | [6 empty] | Y | Y |  |  | STK | N |  |  | Y | PNF-FW
|  |  | tcpMaxConn |  |  | The limit on the total number of TCP connections the entity can support. In entities where the maximum number of connections is dynamic, this object should contain the value -1. | 1.3.6.1.2.1.6.4 | INTEGER | INTEGER | read-only | mandatory | SCALAR | N | 最大的TCP连接数。当最大连接数是动态的时，该节点应该包含值??1。 | Consistent | [6 empty] | Y | Y |  |  | STK | N |  |  | Y | PNF-FW
|  |  | tcpActiveOpens |  |  | The number of times TCP connections have made a direct transition to the SYN-SENT state from the CLOSED state. | 1.3.6.1.2.1.6.5 | Counter | INTEGER{(0,4294967295)} | read-only | mandatory | SCALAR | N | TCP连接由CLOSED状态变更至SYN_SENT状态的次数。 | Consistent | [6 empty] | Y | Y |  |  | STK | N |  |  | Y | PNF-FW
|  |  | tcpPassiveOpens |  |  | The number of times TCP connections have made a direct transition to the SYN-RCVD state from the LISTEN state. | 1.3.6.1.2.1.6.6 | Counter | INTEGER{(0,4294967295)} | read-only | mandatory | SCALAR | N | TCP连接由LISTEN状态变更至SYN_RCVD状态的次数。 | Consistent | [6 empty] | Y | Y |  |  | STK | N |  |  | Y | PNF-FW
|  |  | tcpAttemptFails |  |  | The number of times TCP connections have made a direct transition to the CLOSED state from either the SYN-SENT state or the SYN-RCVD state, plus the number of times TCP connections have made a direct transition to the LISTEN state from the SYN-RCVD state. | 1.3.6.1.2.1.6.7 | Counter | INTEGER{(0,4294967295)} | read-only | mandatory | SCALAR | N | 表示TCP连接由SYN_SENT状态或SYN_RCVD状态变更至CLOSED状态的次数，与从SYN_RCVD状态变更至LISTEN状态的次数之和。 | Consistent | [6 empty] | Y | Y |  |  | STK | N |  |  | Y | PNF-FW
|  |  | tcpEstabResets |  |  | The number of times TCP connections have made a direct transition to the CLOSED state from either the ESTABLISHED state or the CLOSE-WAIT state. | 1.3.6.1.2.1.6.8 | Counter | INTEGER{(0,4294967295)} | read-only | mandatory | SCALAR | N | 表示TCP连接由ESTABLISHED状态或CLOSE_WAIT状态变更至CLOSED状态的次数。 | Consistent | [6 empty] | Y | Y |  |  | STK | N |  |  | Y | PNF-FW
|  |  | tcpCurrEstab |  |  | The number of TCP connections for which the current state is either ESTABLISHED or CLOSE- WAIT. | 1.3.6.1.2.1.6.9 | Gauge | INTEGER{(0,4294967295)} | read-only | mandatory | SCALAR | N | 表示当前状态为ESTABLISHED或CLOSE_WAIT状态的TCP连接数。 | Consistent | [6 empty] | Y | Y |  |  | STK | N |  |  | Y | PNF-FW
|  |  | tcpInSegs |  |  | The total number of segments received, including those received in error. This count includes segments received on currently established connections. | 1.3.6.1.2.1.6.10 | Counter | INTEGER{(0,4294967295)} | read-only | mandatory | SCALAR | N | 收到的报文段的总数（包括错误接收的报文段）。该计数包括从当前已建立连接接收到的报文段。 | Consistent | [6 empty] | Y | Y |  |  | STK | N |  |  | Y | PNF-FW
|  |  | tcpOutSegs |  |  | The total number of segments sent, including those on current connections but excluding those containing only retransmitted octets. | 1.3.6.1.2.1.6.11 | Counter | INTEGER{(0,4294967295)} | read-only | mandatory | SCALAR | N | 发送的报文段的总数。包括在当前连接中的报文段，但不包括仅包含重传字节的报文段。 | Consistent | [6 empty] | Y | Y |  |  | STK | N |  |  | Y | PNF-FW
|  |  | tcpRetransSegs |  |  | The total number of segments retransmitted - that is, the number of TCP segments transmitted containing one or more previously transmitted octets. | 1.3.6.1.2.1.6.12 | Counter | INTEGER{(0,4294967295)} | read-only | mandatory | SCALAR | N | 重传的报文段总数，也就是说包含一个或多个重传字节的TCP报文段的数目。 | Consistent | [6 empty] | Y | Y |  |  | STK | N |  |  | Y | PNF-FW
|  |  | tcpConnTable |  |  | A table containing TCP connection-specific information. | 1.3.6.1.2.1.6.13 | TcpConnEntry |  | not-accessible | mandatory |  | N | 含义:该表列出了TCP连接的相关信息。 创建约束：该表不支持创建。 修改约束：该表不支持修改。 删除约束：该表不支持删除。 读取约束：该表支持读取。 | Consistent |  |  |  |  | Creation Restriction: The entries in this table cannot be created. Modification Restriction: The entries in this table cannot be modified. Deletion Restriction: The entries in this table cannot be deleted. Access Restriction: The entries in this table can be read without restriction. |  |  | Y |  |  | STK |  |  |  | Y | PNF-FW
|  |  |  | tcpConnEntry |  | Information about a particular current TCP connection. An object of this type is transient, in that it ceases to exist when (or soon after) the connection makes the transition to the CLOSED state. | 1.3.6.1.2.1.6.13.1 | TcpConnEntry |  | not-accessible | mandatory |  | N |  | Consistent | [7 empty] | Y |  |  | STK |  |  |  | Y | PNF-FW
[5 empty] | tcpConnState | The state of this TCP connection. The only value which may be set by a management station is deleteTCB(12). Accordingly, it is appropriate for an agent to return a `badValue' response if a management station attempts to set this object to any other value. If a management station sets this object to the value deleteTCB(12), then this has the effect of deleting the TCB (as defined in RFC 793) of the corresponding connection on the managed node, resulting in immediate termination of the connection. As an implementation-specific option, a RST segment may be sent from the managed node to the other TCP endpoint (note however that RST segments are not sent reliably). | 1.3.6.1.2.1.6.13.1.1 | INTEGER{closed(1),listen(2),synSent(3),synReceived(4),established(5),finWait1(6),finWait2(7),closeWait(8),lastAck(9),closing(10),timeWait(11),deleteTCB(12)} | INTEGER{closed(1),listen(2),synSent(3),synReceived(4),established(5),finWait1(6),finWait2(7),closeWait(8),lastAck(9),closing(10),timeWait(11),deleteTCB(12)} | read-write | mandatory | COLUMNAR | N | 表示TCP连接状态。管理站点可设置的唯一值为deleteTCB(12)。相应的，如果管理站点尝试将该节点设为其他的值，代理会返回出错响应“badValue”。 如果管理站点设置该节点的值为deleteTCB(12)，那么被管设备上相应的TCB连接（由RFC793定义）将会删除，连接将立即终止。 作为一个特殊实现的选项，RST报文可能由被管节点发送到对端的TCP端点（注意RST报文的发送在任何时候都是不可靠发送）。 | Inconsistent | read-only | [5 empty] | N | Y |  |  | STK | N |  |  | Y | PNF-FW
[5 empty] | tcpConnLocalAddress | The local IP address for this TCP connection. In the case of a connection in the listen state which is willing to accept connections for any IP interface associated with the node, the value 0.0.0.0 is used. | 1.3.6.1.2.1.6.13.1.2 | IpAddress | IpAddress | read-only | mandatory | COLUMNAR | Y | TCP连接的本地IP地址。0.0.0.0代表侦听进程愿意在任何接口建立连接。 | Consistent | [6 empty] | N | Y |  |  | STK | N |  |  | Y | PNF-FW
[5 empty] | tcpConnLocalPort | The local port number for this TCP connection. | 1.3.6.1.2.1.6.13.1.3 | INTEGER (SIZE (0..65535)) | INTEGER{(0,65535)} | read-only | mandatory | COLUMNAR | Y | TCP连接的本地端口号。 | Consistent | [6 empty] | N | Y |  |  | STK | N |  |  | Y | PNF-FW
[5 empty] | tcpConnRemAddress | The remote IP address for this TCP connection. | 1.3.6.1.2.1.6.13.1.4 | IpAddress | IpAddress | read-only | mandatory | COLUMNAR | Y | TCP连接的远端IP地址。 | Consistent | [6 empty] | N | Y |  |  | STK | N |  |  | Y | PNF-FW
[5 empty] | tcpConnRemPort | The remote port number for this TCP connection. | 1.3.6.1.2.1.6.13.1.5 | INTEGER (SIZE (0..65535)) | INTEGER{(0,65535)} | read-only | mandatory | COLUMNAR | Y | TCP连接的远端端口号。 | Consistent | [6 empty] | N | Y |  |  | STK | N |  |  | Y | PNF-FW
|  |  | tcpInErrs |  |  | The total number of segments received in error (e.g., bad TCP checksums). | 1.3.6.1.2.1.6.14 | Counter | INTEGER{(0,4294967295)} | read-only | mandatory | SCALAR | N | 收到的具有一个差错（如错误的检验和）的报文段总数。 | Consistent | [7 empty] | Y |  |  | STK | N |  |  | Y | PNF-FW
|  |  | tcpOutRsts |  |  | The number of TCP segments sent containing the RST flag. | 1.3.6.1.2.1.6.15 | Counter | INTEGER{(0,4294967295)} | read-only | mandatory | SCALAR | N | 具有RST标志位的报文段的总数。 | Consistent | [7 empty] | Y |  |  | STK | N |  |  | Y | PNF-FW
|  | udp |  |  |  |  | 1.3.6.1.2.1.7 | [5 empty] | N |  | Consistent | [7 empty] | Y |  |  | STK |  |  |  | Y | PNF-FW
|  |  | udpInDatagrams |  |  | The total number of UDP datagrams delivered to UDP users. | 1.3.6.1.2.1.7.1 | Counter | INTEGER{(0,4294967295)} | read-only | mandatory | SCALAR | N | 发送给UDP用户的UDP数据报总数。 | Consistent | [7 empty] | Y |  |  | STK | N |  |  | Y | PNF-FW
|  |  | udpNoPorts |  |  | The total number of received UDP datagrams for which there was no application at the destination port. | 1.3.6.1.2.1.7.2 | Counter | INTEGER{(0,4294967295)} | read-only | mandatory | SCALAR | N | 没有发送到有效端口的UDP数据报个数。 | Consistent | [7 empty] | Y |  |  | STK | N |  |  | Y | PNF-FW
|  |  | udpInErrors |  |  | The number of received UDP datagrams that could not be delivered for reasons other than the lack of an application at the destination port. | 1.3.6.1.2.1.7.3 | Counter | INTEGER{(0,4294967295)} | read-only | mandatory | SCALAR | N | 接收到的有错误的UDP数据报个数（例如校验和错误）。 | Consistent | [7 empty] | Y |  |  | STK | N |  |  | Y | PNF-FW
|  |  | udpOutDatagrams |  |  | The total number of UDP datagrams sent from this entity. | 1.3.6.1.2.1.7.4 | Counter | INTEGER{(0,4294967295)} | read-only | mandatory | SCALAR | N | 表示该实体发送的UDP数据报总数。 | Consistent | [7 empty] | Y |  |  | STK | N |  |  | Y | PNF-FW
|  |  | udpTable |  |  | A table containing UDP listener information. | 1.3.6.1.2.1.7.5 | UdpEntry |  | not-accessible | mandatory |  | N | 含义:该表列出UDP进程的信息。 创建约束：该表不支持创建。 修改约束：该表不支持修改。 删除约束：该表不支持删除。 读取约束：无 | Consistent |  |  |  |  | Creation Restriction: The entries in this table cannot be created. Modification Restriction: The entries in this table cannot be modified. Deletion Restriction: The entries in this table cannot be deleted. Access Restriction: The entries in this table can be read without restriction. |  |  | Y |  |  | STK |  |  |  | Y | PNF-FW
|  |  |  | udpEntry |  | Information about a particular current UDP listener. | 1.3.6.1.2.1.7.5.1 | UdpEntry |  | not-accessible | mandatory |  | N |  | Consistent | [7 empty] | Y |  |  | STK |  |  |  | Y | PNF-FW
[5 empty] | udpLocalAddress | The local IP address for this UDP listener. In the case of a UDP listener which is willing to accept datagrams for any IP interface associated with the node, the value 0.0.0.0 is used. | 1.3.6.1.2.1.7.5.1.1 | IpAddress | IpAddress | read-only | mandatory | COLUMNAR | Y | 表示UDP进程的本地IP地址。0.0.0.0代表接收任何接口的数据报。 | Consistent | [7 empty] | Y |  |  | STK | N |  |  | Y | PNF-FW
[5 empty] | udpLocalPort | The local port number for this UDP listener. | 1.3.6.1.2.1.7.5.1.2 | INTEGER (SIZE (0..65535)) | INTEGER{(0,65535)} | read-only | mandatory | COLUMNAR | Y | UDP侦听进程的本地端口号。 | Consistent | [7 empty] | Y |  |  | STK | N |  |  | Y | PNF-FW
|  | egp |  |  |  |  | 1.3.6.1.2.1.8 | [5 empty] | N | [9 empty] | N | [6 empty] | N
|  |  | egpInMsgs |  |  | The number of EGP messages received without error. | 1.3.6.1.2.1.8.1 | Counter | INTEGER{(0,4294967295)} | read-only | mandatory | SCALAR | N | [9 empty] | N | [6 empty] | N
|  |  | egpInErrors |  |  | The number of EGP messages received that proved to be in error. | 1.3.6.1.2.1.8.2 | Counter | INTEGER{(0,4294967295)} | read-only | mandatory | SCALAR | N | [9 empty] | N | [6 empty] | N
|  |  | egpOutMsgs |  |  | The total number of locally generated EGP messages. | 1.3.6.1.2.1.8.3 | Counter | INTEGER{(0,4294967295)} | read-only | mandatory | SCALAR | N | [9 empty] | N | [6 empty] | N
|  |  | egpOutErrors |  |  | The number of locally generated EGP messages not sent due to resource limitations within an EGP entity. | 1.3.6.1.2.1.8.4 | Counter | INTEGER{(0,4294967295)} | read-only | mandatory | SCALAR | N | [9 empty] | N | [6 empty] | N
|  |  | egpNeighTable |  |  | The EGP neighbor table. | 1.3.6.1.2.1.8.5 | EgpNeighEntry |  | not-accessible | mandatory |  | N | [9 empty] | N | [6 empty] | N
|  |  |  | egpNeighEntry |  | Information about this entity's relationship with a particular EGP neighbor. | 1.3.6.1.2.1.8.5.1 | EgpNeighEntry |  | not-accessible | mandatory |  | N | [9 empty] | N | [6 empty] | N
[5 empty] | egpNeighState | The EGP state of the local system with respect to this entry's EGP neighbor. Each EGP state is represented by a value that is one greater than the numerical value associated with said state in RFC 904. | 1.3.6.1.2.1.8.5.1.1 | INTEGER{idle(1),acquisition(2),down(3),up(4),cease(5)} | INTEGER{idle(1),acquisition(2),down(3),up(4),cease(5)} | read-only | mandatory | COLUMNAR | N | [9 empty] | N | [6 empty] | N
[5 empty] | egpNeighAddr | The IP address of this entry's EGP neighbor. | 1.3.6.1.2.1.8.5.1.2 | IpAddress | IpAddress | read-only | mandatory | COLUMNAR | Y | [9 empty] | N | [6 empty] | N
[5 empty] | egpNeighAs | The autonomous system of this EGP peer. Zero should be specified if the autonomous system number of the neighbor is not yet known. | 1.3.6.1.2.1.8.5.1.3 | INTEGER | INTEGER | read-only | mandatory | COLUMNAR | N | [9 empty] | N | [6 empty] | N
[5 empty] | egpNeighInMsgs | The number of EGP messages received without error from this EGP peer. | 1.3.6.1.2.1.8.5.1.4 | Counter | INTEGER{(0,4294967295)} | read-only | mandatory | COLUMNAR | N | [9 empty] | N | [6 empty] | N
[5 empty] | egpNeighInErrs | The number of EGP messages received from this EGP peer that proved to be in error (e.g., bad EGP checksum). | 1.3.6.1.2.1.8.5.1.5 | Counter | INTEGER{(0,4294967295)} | read-only | mandatory | COLUMNAR | N | [9 empty] | N | [6 empty] | N
[5 empty] | egpNeighOutMsgs | The number of locally generated EGP messages to this EGP peer. | 1.3.6.1.2.1.8.5.1.6 | Counter | INTEGER{(0,4294967295)} | read-only | mandatory | COLUMNAR | N | [9 empty] | N | [6 empty] | N
[5 empty] | egpNeighOutErrs | The number of locally generated EGP messages not sent to this EGP peer due to resource limitations within an EGP entity. | 1.3.6.1.2.1.8.5.1.7 | Counter | INTEGER{(0,4294967295)} | read-only | mandatory | COLUMNAR | N | [9 empty] | N | [6 empty] | N
[5 empty] | egpNeighInErrMsgs | The number of EGP-defined error messages received from this EGP peer. | 1.3.6.1.2.1.8.5.1.8 | Counter | INTEGER{(0,4294967295)} | read-only | mandatory | COLUMNAR | N | [9 empty] | N | [6 empty] | N
[5 empty] | egpNeighOutErrMsgs | The number of EGP-defined error messages sent to this EGP peer. | 1.3.6.1.2.1.8.5.1.9 | Counter | INTEGER{(0,4294967295)} | read-only | mandatory | COLUMNAR | N | [9 empty] | N | [6 empty] | N
[5 empty] | egpNeighStateUps | The number of EGP state transitions to the UP state with this EGP peer. | 1.3.6.1.2.1.8.5.1.10 | Counter | INTEGER{(0,4294967295)} | read-only | mandatory | COLUMNAR | N | [9 empty] | N | [6 empty] | N
[5 empty] | egpNeighStateDowns | The number of EGP state transitions from the UP state to any other state with this EGP peer. | 1.3.6.1.2.1.8.5.1.11 | Counter | INTEGER{(0,4294967295)} | read-only | mandatory | COLUMNAR | N | [9 empty] | N | [6 empty] | N
[5 empty] | egpNeighIntervalHello | The interval between EGP Hello command retransmissions (in hundredths of a second). This represents the t1 timer as defined in RFC 904. | 1.3.6.1.2.1.8.5.1.12 | INTEGER | INTEGER | read-only | mandatory | COLUMNAR | N | [9 empty] | N | [6 empty] | N
[5 empty] | egpNeighIntervalPoll | The interval between EGP poll command retransmissions (in hundredths of a second). This represents the t3 timer as defined in RFC 904. | 1.3.6.1.2.1.8.5.1.13 | INTEGER | INTEGER | read-only | mandatory | COLUMNAR | N | [9 empty] | N | [6 empty] | N
[5 empty] | egpNeighMode | The polling mode of this EGP entity, either passive or active. | 1.3.6.1.2.1.8.5.1.14 | INTEGER{active(1),passive(2)} | INTEGER{active(1),passive(2)} | read-only | mandatory | COLUMNAR | N | [9 empty] | N | [6 empty] | N
[5 empty] | egpNeighEventTrigger | A control variable used to trigger operator- initiated Start and Stop events. When read, this variable always returns the most recent value that egpNeighEventTrigger was set to. If it has not been set since the last initialization of the network management subsystem on the node, it returns a value of `stop'. When set, this variable causes a Start or Stop event on the specified neighbor, as specified on pages 8-10 of RFC 904. Briefly, a Start event causes an Idle peer to begin neighbor acquisition and a non-Idle peer to reinitiate neighbor acquisition. A stop event causes a non-Idle peer to return to the Idle state until a Start event occurs, either via egpNeighEventTrigger or otherwise. | 1.3.6.1.2.1.8.5.1.15 | INTEGER{start(1),stop(2)} | INTEGER{start(1),stop(2)} | read-write | mandatory | COLUMNAR | N | [9 empty] | N | [6 empty] | N
|  |  | egpAs |  |  | The autonomous system number of this EGP entity. | 1.3.6.1.2.1.8.6 | INTEGER | INTEGER | read-only | mandatory | SCALAR | N | [9 empty] | N | [6 empty] | N
|  | transmission |  |  |  |  | 1.3.6.1.2.1.10 | [5 empty] | N | [9 empty] | N | [6 empty] | N
|  | snmp |  |  |  |  | 1.3.6.1.2.1.11 | [5 empty] | N |  | Consistent | [7 empty] | Y |  |  | STK |  |  |  | Y | PNF-FW
|  |  | snmpInPkts |  |  | The total number of Messages delivered to the SNMP entity from the transport service. | 1.3.6.1.2.1.11.1 | Counter | INTEGER{(0,4294967295)} | read-only | mandatory | SCALAR | N | SNMP实体收到的传送业务消息总数。 | Consistent | [7 empty] | Y |  |  | STK | N |  |  | Y | PNF-FW
|  |  | snmpOutPkts |  |  | The total number of SNMP Messages which were passed from the SNMP protocol entity to the transport service. | 1.3.6.1.2.1.11.2 | Counter | INTEGER{(0,4294967295)} | read-only | mandatory | SCALAR | N | SNMP实体发送的消息总数。 | Consistent | [7 empty] | Y |  |  | STK | N |  |  | Y | PNF-FW
|  |  | snmpInBadVersions |  |  | The total number of SNMP Messages which were delivered to the SNMP protocol entity and were for an unsupported SNMP version. | 1.3.6.1.2.1.11.3 | Counter | INTEGER{(0,4294967295)} | read-only | mandatory | SCALAR | N | SNMP实体收到的消息中，有一些使用的是当前不支持的SNMP版本，该值即为这些消息的总数。 | Consistent | [7 empty] | Y |  |  | STK | N |  |  | Y | PNF-FW
|  |  | snmpInBadCommunityNames |  |  | The total number of SNMP Messages delivered to the SNMP protocol entity which used a SNMP community name not known to said entity. | 1.3.6.1.2.1.11.4 | Counter | INTEGER{(0,4294967295)} | read-only | mandatory | SCALAR | N | SNMP实体收到的消息中，有一些使用的是当前实体不能识别的SNMP团体名，该值即为这些消息的总数。 | Consistent | [7 empty] | Y |  |  | STK | N |  |  | Y | PNF-FW
|  |  | snmpInBadCommunityUses |  |  | The total number of SNMP Messages delivered to the SNMP protocol entity which represented an SNMP operation which was not allowed by the SNMP community named in the Message. | 1.3.6.1.2.1.11.5 | Counter | INTEGER{(0,4294967295)} | read-only | mandatory | SCALAR | N | SNMP实体收到的消息中，有一些涉及此消息使用的团体名中不允许的SNMP操作，该值即为这些消息的总数。 | Consistent | [7 empty] | Y |  |  | STK | N |  |  | Y | PNF-FW
|  |  | snmpInASNParseErrs |  |  | The total number of ASN.1 or BER errors encountered by the SNMP protocol entity when decoding received SNMP Messages. | 1.3.6.1.2.1.11.6 | Counter | INTEGER{(0,4294967295)} | read-only | mandatory | SCALAR | N | SNMP实体在解析所收到的SNMP消息时，出现的有关ASN.1和BER的错误总数。 | Consistent | [7 empty] | Y |  |  | STK | N |  |  | Y | PNF-FW
|  |  | snmpInTooBigs |  |  | The total number of SNMP PDUs which were delivered to the SNMP protocol entity and for which the value of the error-status field is `tooBig'. | 1.3.6.1.2.1.11.8 | Counter | INTEGER{(0,4294967295)} | read-only | mandatory | SCALAR | N | 发送给SNMP协议实体的错误状态字段的值是“tooBig”的报文的数量。 | Consistent | [7 empty] | Y |  |  | STK |  |  |  | Y | PNF-FW
|  |  | snmpInNoSuchNames |  |  | The total number of SNMP PDUs which were delivered to the SNMP protocol entity and for which the value of the error-status field is `noSuchName'. | 1.3.6.1.2.1.11.9 | Counter | INTEGER{(0,4294967295)} | read-only | mandatory | SCALAR | N | 发送给SNMP协议实体的错误状态字段的值是“noSuchName”的报文的数量。 | Consistent | [7 empty] | Y |  |  | STK |  |  |  | Y | PNF-FW
|  |  | snmpInBadValues |  |  | The total number of SNMP PDUs which were delivered to the SNMP protocol entity and for which the value of the error-status field is `badValue'. | 1.3.6.1.2.1.11.10 | Counter | INTEGER{(0,4294967295)} | read-only | mandatory | SCALAR | N | 发送给SNMP协议实体的错误状态字段的值是“badValue”的报文的数量。 | Consistent | [7 empty] | Y |  |  | STK |  |  |  | Y | PNF-FW
|  |  | snmpInReadOnlys |  |  | The total number valid SNMP PDUs which were delivered to the SNMP protocol entity and for which the value of the error-status field is `readOnly'. It should be noted that it is a protocol error to generate an SNMP PDU which contains the value `readOnly' in the error-status field, as such this object is provided as a means of detecting incorrect implementations of the SNMP. | 1.3.6.1.2.1.11.11 | Counter | INTEGER{(0,4294967295)} | read-only | mandatory | SCALAR | N | SNMP实体收到的SNMP PDU报文中，有一些报文的错误状态为“readOnly”，该值即为这些SNMP PDU报文的总数。需要指出的是，这一错误是由协议错误引起的，所以提供此值是作为检测SNMP执行正确性的一种手段。 | Consistent | [7 empty] | Y |  |  | STK | N |  |  | Y | PNF-FW
|  |  | snmpInGenErrs |  |  | The total number of SNMP PDUs which were delivered to the SNMP protocol entity and for which the value of the error-status field is `genErr'. | 1.3.6.1.2.1.11.12 | Counter | INTEGER{(0,4294967295)} | read-only | mandatory | SCALAR | N | 发送给SNMP协议实体的错误状态字段的值是“genErr”的报文的数量。 | Consistent | [7 empty] | Y |  |  | STK |  |  |  | Y | PNF-FW
|  |  | snmpInTotalReqVars |  |  | The total number of MIB objects which have been retrieved successfully by the SNMP protocol entity as the result of receiving valid SNMP Get-Request and Get-Next PDUs. | 1.3.6.1.2.1.11.13 | Counter | INTEGER{(0,4294967295)} | read-only | mandatory | SCALAR | N | SNMP实体根据收到的正确的Get-Request和Get-Next报文，成功找到的MIB目标数。 | Consistent | [7 empty] | Y |  |  | STK | N |  |  | Y | PNF-FW
|  |  | snmpInTotalSetVars |  |  | The total number of MIB objects which have been altered successfully by the SNMP protocol entity as the result of receiving valid SNMP Set-Request PDUs. | 1.3.6.1.2.1.11.14 | Counter | INTEGER{(0,4294967295)} | read-only | mandatory | SCALAR | N | SNMP实体根据收到的正确的Set-Request报文，成功改变的MIB目标数。 | Consistent | [7 empty] | Y |  |  | STK | N |  |  | Y | PNF-FW
|  |  | snmpInGetRequests |  |  | The total number of SNMP Get-Request PDUs which have been accepted and processed by the SNMP protocol entity. | 1.3.6.1.2.1.11.15 | Counter | INTEGER{(0,4294967295)} | read-only | mandatory | SCALAR | N | SNMP实体收到并且处理的Get-Request报文总数。 | Consistent | [7 empty] | Y |  |  | STK | N |  |  | Y | PNF-FW
|  |  | snmpInGetNexts |  |  | The total number of SNMP Get-Next PDUs which have been accepted and processed by the SNMP protocol entity. | 1.3.6.1.2.1.11.16 | Counter | INTEGER{(0,4294967295)} | read-only | mandatory | SCALAR | N | SNMP实体收到并且处理的Get-Next报文总数。 | Consistent | [7 empty] | Y |  |  | STK | N |  |  | Y | PNF-FW
|  |  | snmpInSetRequests |  |  | The total number of SNMP Set-Request PDUs which have been accepted and processed by the SNMP protocol entity. | 1.3.6.1.2.1.11.17 | Counter | INTEGER{(0,4294967295)} | read-only | mandatory | SCALAR | N | SNMP实体收到并且处理的Set-Request报文总数。 | Consistent | [7 empty] | Y |  |  | STK | N |  |  | Y | PNF-FW
|  |  | snmpInGetResponses |  |  | The total number of SNMP Get-Response PDUs which have been accepted and processed by the SNMP protocol entity. | 1.3.6.1.2.1.11.18 | Counter | INTEGER{(0,4294967295)} | read-only | mandatory | SCALAR | N | SNMP协议实体接收并且处理的Get-Response报文的数量。 | Consistent | [7 empty] | Y |  |  | STK |  |  |  | Y | PNF-FW
|  |  | snmpInTraps |  |  | The total number of SNMP Trap PDUs which have been accepted and processed by the SNMP protocol entity. | 1.3.6.1.2.1.11.19 | Counter | INTEGER{(0,4294967295)} | read-only | mandatory | SCALAR | N | SNMP协议实体接收并且处理的Trap报文的数量。 | Consistent | [7 empty] | Y |  |  | STK |  |  |  | Y | PNF-FW
|  |  | snmpOutTooBigs |  |  | The total number of SNMP PDUs which were generated by the SNMP protocol entity and for which the value of the error-status field is `tooBig.' | 1.3.6.1.2.1.11.20 | Counter | INTEGER{(0,4294967295)} | read-only | mandatory | SCALAR | N | SNMP实体产生的SNMP PDU报文中，有一些报文的错误状态为“tooBig”，该值即为这些SNMP PDU报文的总数。 | Consistent | [7 empty] | Y |  |  | STK | N |  |  | Y | PNF-FW
|  |  | snmpOutNoSuchNames |  |  | The total number of SNMP PDUs which were generated by the SNMP protocol entity and for which the value of the error-status is `noSuchName'. | 1.3.6.1.2.1.11.21 | Counter | INTEGER{(0,4294967295)} | read-only | mandatory | SCALAR | N | SNMP实体产生的SNMP PDUpdu报文中，有一些报文的错误状态为“noSuchName”，该值即为这些SNMP PDU报文的总数。 | Consistent | [7 empty] | Y |  |  | STK | N |  |  | Y | PNF-FW
|  |  | snmpOutBadValues |  |  | The total number of SNMP PDUs which were generated by the SNMP protocol entity and for which the value of the error-status field is `badValue'. | 1.3.6.1.2.1.11.22 | Counter | INTEGER{(0,4294967295)} | read-only | mandatory | SCALAR | N | SNMP实体产生的SNMP PDU报文中，有一些报文的错误状态为“badValue”，该值即为这些SNMP PDU报文的总数。 | Consistent | [7 empty] | Y |  |  | STK | N |  |  | Y | PNF-FW
|  |  | snmpOutGenErrs |  |  | The total number of SNMP PDUs which were generated by the SNMP protocol entity and for which the value of the error-status field is `genErr'. | 1.3.6.1.2.1.11.24 | Counter | INTEGER{(0,4294967295)} | read-only | mandatory | SCALAR | N | SNMP实体产生的SNMP PDU报文中，有一些报文的错误状态为“genErr”，该值即为这些SNMP PDU报文的总数。 | Consistent | [7 empty] | Y |  |  | STK | N |  |  | Y | PNF-FW
|  |  | snmpOutGetRequests |  |  | The total number of SNMP Get-Request PDUs which have been generated by the SNMP protocol entity. | 1.3.6.1.2.1.11.25 | Counter | INTEGER{(0,4294967295)} | read-only | mandatory | SCALAR | N | SNMP协议实体产生的Get-Request报文的数量。 | Consistent | [7 empty] | Y |  |  | STK |  |  |  | Y | PNF-FW
|  |  | snmpOutGetNexts |  |  | The total number of SNMP Get-Next PDUs which have been generated by the SNMP protocol entity. | 1.3.6.1.2.1.11.26 | Counter | INTEGER{(0,4294967295)} | read-only | mandatory | SCALAR | N | SNMP协议实体产生的Get-Next报文的数量。 | Consistent | [7 empty] | Y |  |  | STK |  |  |  | Y | PNF-FW
|  |  | snmpOutSetRequests |  |  | The total number of SNMP Set-Request PDUs which have been generated by the SNMP protocol entity. | 1.3.6.1.2.1.11.27 | Counter | INTEGER{(0,4294967295)} | read-only | mandatory | SCALAR | N | SNMP协议实体产生的Set-Request报文的数量。 | Consistent | [7 empty] | Y |  |  | STK |  |  |  | Y | PNF-FW
|  |  | snmpOutGetResponses |  |  | The total number of SNMP Get-Response PDUs which have been generated by the SNMP protocol entity. | 1.3.6.1.2.1.11.28 | Counter | INTEGER{(0,4294967295)} | read-only | mandatory | SCALAR | N | SNMP实体产生的Get-Response报文总数。 | Consistent | [7 empty] | Y |  |  | STK | N |  |  | Y | PNF-FW
|  |  | snmpOutTraps |  |  | The total number of SNMP Trap PDUs which have been generated by the SNMP protocol entity. | 1.3.6.1.2.1.11.29 | Counter | INTEGER{(0,4294967295)} | read-only | mandatory | SCALAR | N | SNMP实体产生的Trap报文总数。 | Consistent | [7 empty] | Y |  |  | STK | N |  |  | Y | PNF-FW
|  |  | snmpEnableAuthenTraps |  |  | Indicates whether the SNMP agent process is permitted to generate authentication-failure traps. The value of this object overrides any configuration information; as such, it provides a means whereby all authentication-failure traps may be disabled. Note that it is strongly recommended that this object be stored in non-volatile memory so that it remains constant between re-initializations of the network management system. | 1.3.6.1.2.1.11.30 | INTEGER{enabled(1),disabled(2)} | INTEGER{enabled(1),disabled(2)} | read-write | mandatory | SCALAR | N | 该值显示SNMP实体是否可以生成鉴定失败的Trap。该配置的优先级高于其他任何配置信息。通过设置该节点的值可以禁止生成所有的鉴定失败Trap。强烈建议将此值存于不可变的存储介质中，以使当网络管理系统重新初始化时该值保持不变。 | Consistent | [7 empty] | Y |  |  | STK | N |  |  | Y | PNF-FW