## MIB Manual(s)
Node Name |  |  |  |  | Description | OID | syntax | syntax(device) | MAX-ACCESS | Status | Node Type | Index | chinese description 中文描述 | Realization is consistent with MIB definition? 实现是否和定义一致? | ACCESS realized 实际支持的访问权限 | syntax range realized 实际支持的取值范围 | lexicographic OID for Get-Next? 是否支持GET-NEXT OID字典序? | Remark(In Chinese) 备注(中文) | Remark(In English) 备注(英文) (资料填写 For TDC) | Default value 缺省值 | Is statistic node? 是否是统计节点? | Is VRP node? 是否是平台节点 | other manufacturer realization (only for public mib) 竞争对手实现(仅对公有MIB) | Vendor adapting node list 做了OSS对接的局点列表 | Ascription归属 | Is security? 是否涉及安全 | Module 归属资源包 | If-Feature 特性规格 | Products 支持的产品列表 | Products
PNF-FW
结点树由mib file自动生成，不能在此表中人工增加、修改或删除结点。 |  |  |  |  | mib结点固有属性，其值由mib file自动生成，不能在此表中人工修改。 | mib结点固有属性，其值由mib file自动生成，不能在此表中人工修改。 | mib结点固有属性，其值由mib file自动生成，不能在此表中人工修改。 | mib结点固有属性，其值由mib file自动生成，不能在此表中人工修改。 | mib结点固有属性，其值由mib file自动生成，不能在此表中人工修改。 | mib结点固有属性，其值由mib file自动生成，不能在此表中人工修改。 | mib结点固有属性，其值由mib file自动生成，不能在此表中人工修改。 如果该列为空代表无效节点。 | mib结点固有属性，其值由mib file自动生成，不能在此表中人工修改。 | 必须填写，节点的中文描述，对应【Description】的中文翻译。 1、对于节点：包括单节点，告警节点，表节点，对应【Description】的中文信息。填写样例： 该节点标识环的保护实例ID。 2、对于table：该列是描述该表的含义、作用；及表的各类约束。table填写格式与样例： 该表描述ERPS环配置信息。 创建约束：该表不支持创建。 修改约束：该表不支持修改。 删除约束：该表不支持删除。 读取约束：该表不支持读取。 各类约束支持多产品定制，填写格式： 创建约束 value product1: value1 product2,product3: value2 | 必须填写，只可以选择下拉列表中的值（Consistent/ Inconsistent/Nonsupport）。 1、Consistent：标识设备上支持这个节点，设备上的实现完全和MIB定义完全一致。 2、Inconsistent：标识设备上支持这个节点，设备上的实现和MIB定义不一致。 ?a、如果是【MAX-ACCESS】列支持的访问权限，设备上的实现和MIB定义不一致，那就需要在【ACCESS realized 实际支持的访问权限】列填写设备实际支持的情况。 ?b、如果是【syntax】列取值范围，设备上的实现和MIB定义不一致，那就需要在【syntax range realized 实际支持的取值范围】列填写设备实际支持的情况。 ?c、如果是缺省值，设备上的实现和MIB定义不一致，那就需要在【Default value 缺省值】列 填写设备实际支持的情况。 ?d、其他情况，只要设备上的实现和MIB定义不一致，那就需要在【Remark(In Chinese) 备注(中文)】/【Remark(In English) 】列填写设备实际支持的情况。 3、Nonsupport：标识设备上不支持这个节点。 | 只有在【Realization is consistent with MIB definition? 实现是否和定义一致?】列填写是Inconsistent，且【MAX-ACCESS】列支持的访问权限，设备上的实现和MIB定义不一致，那么就需要在该列写出设备上实际实现情况。该列值只可以填写下面列表中的值 not-accessible accessible-for-notify read-only read-write read-create 例如：MIB文件定义是read-write，而实际设备上是read-only，那么此处就要写明是read-only。 支持多产品定制，填写格式： value p1:value1 p2,p3:value2 | 只有在【Realization is consistent with MIB definition? 实现是否和定义一致?】列填写是Inconsistent，且【syntax】列支持的取值范围，设备上的实现和MIB定义不一致，那么就需要在该列写出设备上实际实现情况。 支持多产品定制，填写格式： value p1:value1 p2,p3:value2 | 只可以选择下拉列表中的值（Y/N） 对于table，xxxxEntry对应该列填写N时，或【Index】 标识为Y的节点对应该列填写N时，标识该table不支持字典排序。 | 只有在【Realization is consistent with MIB definition? 实现是否和定义一致?】列填写是Inconsistent，除【MAX-ACCESS】和【syntax】列支持的取值范围，设备上的实现和MIB定义不一致，那么就需要在该列写出设备上实际实现情况。 | 【Remark(In Chinese) 备注(中文)】列对应英文翻译。 重要：对于table，该列承载table的含义、作用；及表各类约束。 table填写格式与样例： Creation Restriction: No entry can be created in this table. Modification Restriction: The entries in this table cannot be modified. Deletion Restriction: The entries in this table cannot be deleted. Access Restriction: The entries in this table can be read without restriction. 各类约束支持多产品定制，填写格式： Creation Restriction value product1: value1 product2,product3： value2 | 只有在【Realization is consistent with MIB definition? 实现是否和定义一致?】列填写是Inconsistent，节点的缺省值在设备上的实现和MIB定义不一致，那么就需要在该列写出设备上实际实现情况。 支持多产品定制，填写格式： value p1:value1 p2,p3:value2 | 只可以选择下拉列表中的值（Y/N） | 必须填写，只可以选择下拉列表中的值（Y/N） |  |  | 节点归属必须在文件支持的归属范围内 | 只可以选择下拉列表中的值（Y/N） | MIB节点归属资源包，一个节点只能归于一个资源包 | If-Feature名称，父节点指定的feature对所有子节点生效。如果父节点已经指定了同名feature，子孙节点不用再重复指定。 | 只可以选择下拉列表中的值（Y/N），子节点只要有一个为Y，父节点必须为Y，如果子节点全部为N，父节点必须为N | 节点支持的产品合集，不支持导入修改
RIPv2-MIB
| rip2 |  |  |  | The MIB module to describe the RIP2 Version 2 Protocol | 1.3.6.1.2.1.23 | [5 empty] | N |  | Consistent | [7 empty] | Y |  |  | IGP |  |  |  | Y | PNF-FW
|  | rip2Globals |  |  |  | 1.3.6.1.2.1.23.1 | [5 empty] | N |  | Consistent | [7 empty] | Y |  |  | IGP |  |  |  | Y | PNF-FW
|  |  | rip2GlobalRouteChanges |  | The number of route changes made to the IP Route Database by RIP. This does not include the refresh of a route's age. | 1.3.6.1.2.1.23.1.1 | Counter32 | Counter32 | read-only | current | SCALAR | N | 通过RIP对IP路由数据库进行路由更改的次数。这不包括刷新路由的age。 | Consistent | [7 empty] | Y |  |  | IGP | N |  |  | Y | PNF-FW
|  |  | rip2GlobalQueries |  | The number of responses sent to RIP queries from other systems. | 1.3.6.1.2.1.23.1.2 | Counter32 | Counter32 | read-only | current | SCALAR | N | 对来自其他系统的RIP请求做出响应的数目。 | Consistent | [7 empty] | Y |  |  | IGP | N |  |  | Y | PNF-FW
|  | rip2IfStatTable |  |  | A list of subnets which require separate status monitoring in RIP. | 1.3.6.1.2.1.23.2 | Rip2IfStatEntry |  | not-accessible | current |  | N | 含义：在RIP中需要单独状态监视的子网列表。 创建约束：该表不支持创建。 修改约束：该表不支持修改。 删除约束：该表不支持删除。 读取约束：用户在对该表进行读取操作前，必须执行rip mib-binding process-id命令将指定RIP进程绑定到SNMP上。 该表必须在接口使能RIP后才会有值。 | Consistent |  |  |  |  | Creation Restriction: No entry can be created in this table. Modification Restriction: The entries in this table cannot be modified. Deletion Restriction: The entries in this table cannot be deleted. Access Restriction:Before reading this MIB table, run the rip mib-binding process-id command to bind the RIP process to SNMP. Objects in this table have values only when the interface is enabled with RIP. |  |  | Y |  |  | IGP |  |  |  | Y | PNF-FW
|  |  | rip2IfStatEntry |  | A Single Routing Domain in a single Subnet. | 1.3.6.1.2.1.23.2.1 | Rip2IfStatEntry |  | not-accessible | current |  | N | 单一路由域中的单个子网。 | Consistent | [7 empty] | Y |  |  | IGP |  |  |  | Y | PNF-FW
|  |  |  | rip2IfStatAddress | The IP Address of this system on the indicated subnet. For unnumbered interfaces, the value 0.0.0.N, where the least significant 24 bits (N) is the ifIndex for the IP Interface in network byte order. | 1.3.6.1.2.1.23.2.1.1 | IpAddress | IpAddress | read-only | current | COLUMNAR | Y | 该系统在指定子网上的IP地址。 对于未编号的接口，值为0.0.0.N，其中最低有效24位（N）是网络字节顺序中IP接口的ifIndex。 | Consistent | [7 empty] | Y |  |  | IGP | N |  |  | Y | PNF-FW
|  |  |  | rip2IfStatRcvBadPackets | The number of RIP response packets received by the RIP process which were subsequently discarded for any reason (e.g. a version 0 packet, or an unknown command type). | 1.3.6.1.2.1.23.2.1.2 | Counter32 | Counter32 | read-only | current | COLUMNAR | N | 由RIP进程接收的RIP响应数据包的数量，随后由于任何原因丢弃（例如版本0数据包或未知命令类型）。 | Consistent | [7 empty] | Y |  |  | IGP | N |  |  | Y | PNF-FW
|  |  |  | rip2IfStatRcvBadRoutes | The number of routes, in valid RIP packets, which were ignored for any reason (e.g. unknown address family, or invalid metric). | 1.3.6.1.2.1.23.2.1.3 | Counter32 | Counter32 | read-only | current | COLUMNAR | N | 有效RIP报文中无效路由的个数。这些路由因为某种原因在处理时被忽略，例如未知地址族、无效的开销值。 | Consistent | [7 empty] | Y |  |  | IGP | N |  |  | Y | PNF-FW
|  |  |  | rip2IfStatSentUpdates | The number of triggered RIP updates actually sent on this interface. This explicitly does NOT include full updates sent containing new information. | 1.3.6.1.2.1.23.2.1.4 | Counter32 | Counter32 | read-only | current | COLUMNAR | N | 接口上实际发送的触发RIP更新报文个数，不包括更新全部路由的更新报文。 | Consistent | [7 empty] | Y |  |  | IGP | N |  |  | Y | PNF-FW
|  |  |  | rip2IfStatStatus | Writing invalid has the effect of deleting this interface. | 1.3.6.1.2.1.23.2.1.5 | RowStatus | INTEGER{active(1),notInService(2),notReady(3),createAndGo(4),createAndWait(5),destroy(6)} | read-create | current | COLUMNAR | N | 写入无效具有删除此接口的效果。 | Inconsistent | read-only | 0..1 | [5 empty] | Y |  |  | IGP | N |  |  | Y | PNF-FW
|  | rip2IfConfTable |  |  | A list of subnets which require separate configuration in RIP. | 1.3.6.1.2.1.23.3 | Rip2IfConfEntry |  | not-accessible | current |  | N | 含义：在RIP中需要单独配置的子网列表。 创建约束：该表不支持创建。 修改约束：该表不支持修改。 删除约束：该表不支持删除。 读取约束：用户在对该表进行读取操作前，必须执行rip mib-binding process-id命令将指定RIP进程绑定到SNMP上。 该表必须在接口使能RIP后才会有值。 rip2IfConfDomain节点在RIP2取值总是0x0000h，因为RIP2报文中没有使用此域。 rip2IfConfAuthType、rip2IfConfAuthKey、rip2IfConfSend、rip2IfConfReceive、rip2IfConfDefaultMetric节点的取值依赖于命令行的配置，各自有不同的取值范围。 对于rip2IfConfSrcAddress节点，如果接口配置了地址，则它的取值与rip2IfConfAddress一致，也就是接口配置的地址。 | Consistent |  |  |  |  | Creation Restriction: No entry can be created in this table. Modification Restriction: The entries in this table cannot be modified. Deletion Restriction: The entries in this table cannot be deleted. Access Restriction: Before reading this MIB table, run the rip mib-binding process-id command to bind the RIP process to SNMP. Objects in this table have values only when the interface is enabled with RIP. The value of object rip2IfConfDomain is always 0x0000h because RIP2 packets do not use this region. The values of objects rip2IfConfAuthType, rip2IfConfAuthKey, rip2IfConfSend, rip2IfConfReceive, rip2IfConfDefaultMetric all depends on the configuration of command lines. Each one has different value range. For the object rip2IfConfSrcAddress, if the interface is configured with address, the value of this object is the same as that of the object rip2IfConfAddress, that is, the address configured on the interface. |  |  | Y |  |  | IGP |  |  |  | Y | PNF-FW
|  |  | rip2IfConfEntry |  | A Single Routing Domain in a single Subnet. | 1.3.6.1.2.1.23.3.1 | Rip2IfConfEntry |  | not-accessible | current |  | N |  | Consistent | [7 empty] | Y |  |  | IGP |  |  |  | Y | PNF-FW
|  |  |  | rip2IfConfAddress | The IP Address of this system on the indicated subnet. For unnumbered interfaces, the value 0.0.0.N, where the least significant 24 bits (N) is the ifIndex for the IP Interface in network byte order. | 1.3.6.1.2.1.23.3.1.1 | IpAddress | IpAddress | read-only | current | COLUMNAR | Y | 指定的子网中的接口地址，对于借用地址的接口，低24位的值为接口索引。 | Consistent | [7 empty] | Y |  |  | IGP | N |  |  | Y | PNF-FW
|  |  |  | rip2IfConfDomain | Value inserted into the Routing Domain field of all RIP packets sent on this interface. | 1.3.6.1.2.1.23.3.1.2 | RouteTag | OCTET STRING{(2,2)} | read-create | obsolete | COLUMNAR | N | 添入所有在此接口发送RIP报文Routing Domain字段中的值。 | Inconsistent | read-only | [6 empty] | Y |  |  | IGP | N |  |  | Y | PNF-FW
|  |  |  | rip2IfConfAuthType | The type of Authentication used on this interface. | 1.3.6.1.2.1.23.3.1.3 | INTEGER{noAuthentication(1),simplePassword(2),md5(3)} | INTEGER{noAuthentication(1),simplePassword(2),md5(3)} | read-create | current | COLUMNAR | N | 接口对RIP报文的认证类型。 | Inconsistent | read-only | [6 empty] | Y |  |  | IGP | N |  |  | Y | PNF-FW
|  |  |  | rip2IfConfAuthKey | The value to be used as the Authentication Key whenever the corresponding instance of rip2IfConfAuthType has a value other than noAuthentication. A modification of the corresponding instance of rip2IfConfAuthType does not modify the rip2IfConfAuthKey value. If a string shorter than 16 octets is supplied, it will be left- justified and padded to 16 octets, on the right, with nulls (0x00). Reading this object always results in an OCTET STRING of length zero; authentication may not be bypassed by reading the MIB object. | 1.3.6.1.2.1.23.3.1.4 | OCTET STRING (SIZE (0..16)) | OCTET STRING{(0,16)} | read-create | current | COLUMNAR | N | 当rip2IfConfAuthType的对应实例的值不是noAuthentication的值时，用作验证密钥的值。对于rip2IfConfAuthType的相应实例的修改不会修改rip2IfConfAuthKey值。如果提供短于16个八位字节的字符串，那么它将是左对齐并填充到16个八位字节，在右侧，空值（0x00）。 读取此节点会导致长度为零的anOCTET字符串; 读取MIB节点可能不会绕过认证。 | Inconsistent | read-only | 0..16 | [5 empty] | Y |  |  | IGP | N |  |  | Y | PNF-FW
|  |  |  | rip2IfConfSend | What the router sends on this interface. ripVersion1 implies sending RIP updates compliant with RFC protocols. rip1Compatible implies broadcasting RIP-2 updates using RFC protocols route subsumption rules. ripVersion2 implies multicasting RIP-2 updates. ripV1Demand indicates the use of Demand RIP on a WAN interface under RIP Version 1 rules. ripV2Demand indicates the use of Demand RIP on a WAN interface under Version 2 rules. | 1.3.6.1.2.1.23.3.1.5 | INTEGER{doNotSend(1),ripVersion1(2),rip1Compatible(3),ripVersion2(4),ripV1Demand(5),ripV2Demand(6)} | INTEGER{doNotSend(1),ripVersion1(2),rip1Compatible(3),ripVersion2(4),ripV1Demand(5),ripV2Demand(6)} | read-create | current | COLUMNAR | N | 指定在此接口RIP报文的发送版本。 ripVersion1：按照RFC标准协议的标准发送RIP更新报文。 rip1Compatible：按照RFC标准协议的标准广播发送RIP2更新报文。 ripVersion2：组播发送RIP2更新报文。 ripV1Demand：按照RIP-1的规则在广域网接口上发送RIP的请求报文。 ripV2Demand：按照RIP-2的规则在广域网接口上发送RIP的请求报文。 | Inconsistent | read-only | [6 empty] | Y |  |  | IGP | N |  |  | Y | PNF-FW
|  |  |  | rip2IfConfReceive | This indicates which version of RIP updates are to be accepted. Note that rip2 and rip1OrRip2 implies reception of multicast packets. | 1.3.6.1.2.1.23.3.1.6 | INTEGER{rip1(1),rip2(2),rip1OrRip2(3),doNotRecieve(4)} | INTEGER{rip1(1),rip2(2),rip1OrRip2(3),doNotRecieve(4)} | read-create | current | COLUMNAR | N | 指定在此接口可接收RIP报文的版本。rip2和rip1OrRip2默认为使用组播方式接收RIP-2报文。 | Inconsistent | read-only | rip1(1),rip2(2),rip1OrRip2(3),doNotRecieve(4) | [5 empty] | Y |  |  | IGP | N |  |  | Y | PNF-FW
|  |  |  | rip2IfConfDefaultMetric | This variable indicates the metric that is to be used for the default route entry in RIP updates originated on this interface. A value of zero indicates that no default route should be originated; in this case, a default route via another router may be propagated. | 1.3.6.1.2.1.23.3.1.7 | INTEGER (SIZE (0..15)) | INTEGER{(0,15)} | read-create | current | COLUMNAR | N | 在此接口上发起的RIP更新报文携带的缺省路由的metric值。 如果此值为0表示设备本身没有生成缺省路由，它将接收来自其他路由的缺省路由。 | Inconsistent | read-only | 0..15 | [5 empty] | Y |  |  | IGP | N |  |  | Y | PNF-FW
|  |  |  | rip2IfConfStatus | Writing invalid has the effect of deleting this interface. | 1.3.6.1.2.1.23.3.1.8 | RowStatus | INTEGER{active(1),notInService(2),notReady(3),createAndGo(4),createAndWait(5),destroy(6)} | read-create | current | COLUMNAR | N | 写入无效具有删除此接口的效果。 | Inconsistent | read-only | 0..1 | [5 empty] | Y |  |  | IGP | N |  |  | Y | PNF-FW
|  |  |  | rip2IfConfSrcAddress | The IP Address this system will use as a source address on this interface. If it is a numbered interface, this MUST be the same value as rip2IfConfAddress. On unnumbered interfaces, it must be the value of rip2IfConfAddress for some interface on the system. | 1.3.6.1.2.1.23.3.1.9 | IpAddress | IpAddress | read-create | current | COLUMNAR | N | 此接口发包时的源地址。如果接口配有地址，这个值必须与rip2IfConfAddress一致。对于unnumbered接口，其值为本系统某个接口的rip2IfConfAddress。 | Inconsistent | read-only | [6 empty] | Y |  |  | IGP | N |  |  | Y | PNF-FW
|  | rip2PeerTable |  |  | A list of RIP Peers. | 1.3.6.1.2.1.23.4 | Rip2PeerEntry |  | not-accessible | current |  | N | 含义：RIP邻居的列表。 创建约束：该表不支持创建。 修改约束：该表不支持修改。 删除约束：该表不支持删除。 读取约束：用户在对该表进行读取操作前，必须执行rip mib-binding process-id命令将指定RIP进程绑定到SNMP上。 该表必须在收到邻居RIP报文后才会有值。 | Consistent |  |  |  |  | Creation Restriction: No entry can be created in this table. Modification Restriction: The entries in this table cannot be modified. Deletion Restriction: The entries in this table cannot be deleted. Access Restriction: Before reading this MIB table, run the rip mib-binding process-id command to bind the RIP process to SNMP. Objects in this table have values only when RIP packets sent from neighbors are received. |  |  | Y |  |  | IGP |  |  |  | Y | PNF-FW
|  |  | rip2PeerEntry |  | Information regarding a single routing peer. | 1.3.6.1.2.1.23.4.1 | Rip2PeerEntry |  | not-accessible | current |  | N |  | Consistent | [7 empty] | Y |  |  | IGP |  |  |  | Y | PNF-FW
|  |  |  | rip2PeerAddress | The IP Address that the peer is using as its source address. Note that on an unnumbered link, this may not be a member of any subnet on the system. | 1.3.6.1.2.1.23.4.1.1 | IpAddress | IpAddress | read-only | current | COLUMNAR | Y | 邻居设备发送RIP报文时的源地址，需要注意的是，对于numbered接口的地址，此地址可能不是任何子网中的地址。 | Consistent | [7 empty] | Y |  |  | IGP | N |  |  | Y | PNF-FW
|  |  |  | rip2PeerDomain | The value in the Routing Domain field in RIP packets received from the peer. As domain suuport is deprecated, this must be zero. | 1.3.6.1.2.1.23.4.1.2 | RouteTag | OCTET STRING{(2,2)} | read-only | current | COLUMNAR | Y | 收到邻居设备的RIP报文中Routing Domain域的值，RIP2不支持Routing Domain，此值必须为0。 | Consistent | [7 empty] | Y |  |  | IGP | N |  |  | Y | PNF-FW
|  |  |  | rip2PeerLastUpdate | The value of sysUpTime when the most recent RIP update was received from this system. | 1.3.6.1.2.1.23.4.1.3 | TimeTicks | TimeTicks | read-only | current | COLUMNAR | N | 最后一次收到邻居设备的RIP更新报文时sysUpTime的值。 | Consistent | [7 empty] | Y |  |  | IGP | N |  |  | Y | PNF-FW
|  |  |  | rip2PeerVersion | The RIP version number in the header of the last RIP packet received. | 1.3.6.1.2.1.23.4.1.4 | INTEGER (SIZE (0..255)) | INTEGER{(0,255)} | read-only | current | COLUMNAR | N | 最后一次收到邻居设备RIP报文中的版本号。 | Consistent | [7 empty] | Y |  |  | IGP | N |  |  | Y | PNF-FW
|  |  |  | rip2PeerRcvBadPackets | The number of RIP response packets from this peer discarded as invalid. | 1.3.6.1.2.1.23.4.1.5 | Counter32 | Counter32 | read-only | current | COLUMNAR | N | 收到邻居设备无效响应报文的数目。 | Consistent | [7 empty] | Y |  |  | IGP | N |  |  | Y | PNF-FW
|  |  |  | rip2PeerRcvBadRoutes | The number of routes from this peer that were ignored because the entry format was invalid. | 1.3.6.1.2.1.23.4.1.6 | Counter32 | Counter32 | read-only | current | COLUMNAR | N | 收到邻居设备的RIP报文由于路由信息格式错误而被丢弃的路由条目数。 | Consistent | [7 empty] | Y |  |  | IGP | N |  |  | Y | PNF-FW
|  | rip2Conformance |  |  |  | 1.3.6.1.2.1.23.5 | [5 empty] | N |  | Consistent | [7 empty] | Y |  |  | IGP |  |  |  | N
|  |  | rip2Groups |  |  | 1.3.6.1.2.1.23.5.1 | [5 empty] | N |  | Consistent | [7 empty] | Y |  |  | IGP |  |  |  | N
|  |  |  | rip2GlobalGroup | This group defines global controls for RIP-II systems. | 1.3.6.1.2.1.23.5.1.1 |  |  |  | current |  | N |  | Consistent | [7 empty] | Y |  |  | IGP |  |  |  | N
|  |  |  | rip2IfStatGroup | This group defines interface statistics for RIP-II systems. | 1.3.6.1.2.1.23.5.1.2 |  |  |  | current |  | N |  | Consistent | [7 empty] | Y |  |  | IGP |  |  |  | N
|  |  |  | rip2IfConfGroup | This group defines interface configuration for RIP-II systems. | 1.3.6.1.2.1.23.5.1.3 |  |  |  | current |  | N |  | Consistent | [7 empty] | Y |  |  | IGP |  |  |  | N
|  |  |  | rip2PeerGroup | This group defines peer information for RIP-II systems. | 1.3.6.1.2.1.23.5.1.4 |  |  |  | current |  | N |  | Consistent | [7 empty] | Y |  |  | IGP |  |  |  | N
|  |  | rip2Compliances |  |  | 1.3.6.1.2.1.23.5.2 | [5 empty] | N |  | Consistent | [7 empty] | Y |  |  | IGP |  |  |  | N
|  |  |  | rip2Compliance | The compliance statement | 1.3.6.1.2.1.23.5.2.1 |  |  |  | current |  | N |  | Consistent | [7 empty] | Y |  |  | IGP |  |  |  | N