## MIB Manual(s)
Node Name | [5 empty] | Description | OID | syntax | syntax(device) | MAX-ACCESS | Status | Node Type | Index | chinese description 中文描述 | Realization is consistent with MIB definition? 实现是否和定义一致? | ACCESS realized 实际支持的访问权限 | syntax range realized 实际支持的取值范围 | lexicographic OID for Get-Next? 是否支持GET-NEXT OID字典序? | Remark(In Chinese) 备注(中文) | Remark(In English) 备注(英文) (资料填写 For TDC) | Default value 缺省值 | Is statistic node? 是否是统计节点? | Is VRP node? 是否是平台节点 | other manufacturer realization (only for public mib) 竞争对手实现(仅对公有MIB) | Vendor adapting node list 做了OSS对接的局点列表 | Ascription归属 | Is security? 是否涉及安全 | Module 归属资源包 | If-Feature 特性规格 | Products 支持的产品列表 | Products
PNF-FW
结点树由mib file自动生成，不能在此表中人工增加、修改或删除结点。 | [5 empty] | mib结点固有属性，其值由mib file自动生成，不能在此表中人工修改。 | mib结点固有属性，其值由mib file自动生成，不能在此表中人工修改。 | mib结点固有属性，其值由mib file自动生成，不能在此表中人工修改。 | mib结点固有属性，其值由mib file自动生成，不能在此表中人工修改。 | mib结点固有属性，其值由mib file自动生成，不能在此表中人工修改。 | mib结点固有属性，其值由mib file自动生成，不能在此表中人工修改。 | mib结点固有属性，其值由mib file自动生成，不能在此表中人工修改。 如果该列为空代表无效节点。 | mib结点固有属性，其值由mib file自动生成，不能在此表中人工修改。 | 必须填写，节点的中文描述，对应【Description】的中文翻译。 1、对于节点：包括单节点，告警节点，表节点，对应【Description】的中文信息。填写样例： 该节点标识环的保护实例ID。 2、对于table：该列是描述该表的含义、作用；及表的各类约束。table填写格式与样例： 该表描述ERPS环配置信息。 创建约束：该表不支持创建。 修改约束：该表不支持修改。 删除约束：该表不支持删除。 读取约束：该表不支持读取。 各类约束支持多产品定制，填写格式： 创建约束 value product1: value1 product2,product3: value2 | 必须填写，只可以选择下拉列表中的值（Consistent/ Inconsistent/Nonsupport）。 1、Consistent：标识设备上支持这个节点，设备上的实现完全和MIB定义完全一致。 2、Inconsistent：标识设备上支持这个节点，设备上的实现和MIB定义不一致。 ?a、如果是【MAX-ACCESS】列支持的访问权限，设备上的实现和MIB定义不一致，那就需要在【ACCESS realized 实际支持的访问权限】列填写设备实际支持的情况。 ?b、如果是【syntax】列取值范围，设备上的实现和MIB定义不一致，那就需要在【syntax range realized 实际支持的取值范围】列填写设备实际支持的情况。 ?c、如果是缺省值，设备上的实现和MIB定义不一致，那就需要在【Default value 缺省值】列 填写设备实际支持的情况。 ?d、其他情况，只要设备上的实现和MIB定义不一致，那就需要在【Remark(In Chinese) 备注(中文)】/【Remark(In English) 】列填写设备实际支持的情况。 3、Nonsupport：标识设备上不支持这个节点。 | 只有在【Realization is consistent with MIB definition? 实现是否和定义一致?】列填写是Inconsistent，且【MAX-ACCESS】列支持的访问权限，设备上的实现和MIB定义不一致，那么就需要在该列写出设备上实际实现情况。该列值只可以填写下面列表中的值 not-accessible accessible-for-notify read-only read-write read-create 例如：MIB文件定义是read-write，而实际设备上是read-only，那么此处就要写明是read-only。 支持多产品定制，填写格式： value p1:value1 p2,p3:value2 | 只有在【Realization is consistent with MIB definition? 实现是否和定义一致?】列填写是Inconsistent，且【syntax】列支持的取值范围，设备上的实现和MIB定义不一致，那么就需要在该列写出设备上实际实现情况。 支持多产品定制，填写格式： value p1:value1 p2,p3:value2 | 只可以选择下拉列表中的值（Y/N） 对于table，xxxxEntry对应该列填写N时，或【Index】 标识为Y的节点对应该列填写N时，标识该table不支持字典排序。 | 只有在【Realization is consistent with MIB definition? 实现是否和定义一致?】列填写是Inconsistent，除【MAX-ACCESS】和【syntax】列支持的取值范围，设备上的实现和MIB定义不一致，那么就需要在该列写出设备上实际实现情况。 | 【Remark(In Chinese) 备注(中文)】列对应英文翻译。 重要：对于table，该列承载table的含义、作用；及表各类约束。 table填写格式与样例： Creation Restriction: No entry can be created in this table. Modification Restriction: The entries in this table cannot be modified. Deletion Restriction: The entries in this table cannot be deleted. Access Restriction: The entries in this table can be read without restriction. 各类约束支持多产品定制，填写格式： Creation Restriction value product1: value1 product2,product3： value2 | 只有在【Realization is consistent with MIB definition? 实现是否和定义一致?】列填写是Inconsistent，节点的缺省值在设备上的实现和MIB定义不一致，那么就需要在该列写出设备上实际实现情况。 支持多产品定制，填写格式： value p1:value1 p2,p3:value2 | 只可以选择下拉列表中的值（Y/N） | 必须填写，只可以选择下拉列表中的值（Y/N） |  |  | 节点归属必须在文件支持的归属范围内 | 只可以选择下拉列表中的值（Y/N） | MIB节点归属资源包，一个节点只能归于一个资源包 | If-Feature名称，父节点指定的feature对所有子节点生效。如果父节点已经指定了同名feature，子孙节点不用再重复指定。 | 只可以选择下拉列表中的值（Y/N），子节点只要有一个为Y，父节点必须为Y，如果子节点全部为N，父节点必须为N | 节点支持的产品合集，不支持导入修改
VRRP-MIB
| vrrpMIB |  |  |  |  | This MIB describes objects used for managing Virtual Router Redundancy Protocol (VRRP) routers. | 1.3.6.1.2.1.68 | [5 empty] | N |  | Consistent | [7 empty] | Y |  |  | L2 |  |  |  | Y | PNF-FW
|  | vrrpNotifications |  |  |  |  | 1.3.6.1.2.1.68.0 | [5 empty] | N |  | Consistent | [7 empty] | Y |  |  | L2 |  |  |  | Y | PNF-FW
|  |  | vrrpTrapNewMaster |  |  | The newMaster trap indicates that the sending agent has transitioned to 'Master' state. | 1.3.6.1.2.1.68.0.1 |  |  |  | current | TRAP | N | newMater事件表明有设备变成Master状态。 | Consistent | [7 empty] | Y |  |  | L2 | N |  |  | Y | PNF-FW
|  |  | vrrpTrapAuthFailure |  |  | A vrrpAuthFailure trap signifies that a packet has been received from a router whose authentication key or authentication type conflicts with this router's authentication key or authentication type. Implementation of this trap is optional. | 1.3.6.1.2.1.68.0.2 |  |  |  | current | TRAP | N | vrrpAuthFailure告警表示已经从认证密钥或认证类型与该路由器的认证密钥或认证类型冲突的路由器接收到报文。该告警的实现是可选的。 | Consistent | [7 empty] | Y |  |  | L2 | N |  |  | Y | PNF-FW
|  | vrrpOperations |  |  |  |  | 1.3.6.1.2.1.68.1 | [5 empty] | N |  | Consistent | [7 empty] | Y |  |  | L2 |  |  |  | Y | PNF-FW
|  |  | vrrpNodeVersion |  |  | This value identifies the particular version of the VRRP supported by this node. | 1.3.6.1.2.1.68.1.1 | Integer32 | Integer32 | read-only | current | SCALAR | N | VRRP协议版本号。 | Consistent | [7 empty] | Y |  |  | L2 | N |  |  | Y | PNF-FW
|  |  | vrrpNotificationCntl |  |  | Indicates whether the VRRP-enabled router will generate SNMP traps for events defined in this MIB. 'Enabled' results in SNMP traps; 'disabled', no traps are sent. | 1.3.6.1.2.1.68.1.2 | INTEGER{enabled(1),disabled(2)} | INTEGER{enabled(1),disabled(2)} | read-write | current | SCALAR | N |  | Nonsupport | [7 empty] | Y | [6 empty] | N
|  |  | vrrpOperTable |  |  | Operations table for a VRRP router which consists of a sequence (i.e., one or more conceptual rows) of 'vrrpOperEntry' items. | 1.3.6.1.2.1.68.1.3 | VrrpOperEntry |  | not-accessible | current |  | N | 含义：该表描述了VRRP路由器的操作表，由多个VRRP操作项组成，此表可以用来查询或者修改当前设备的VRRP备份组配置。 创建约束：可以用createAndGo方式创建不存在的行，创建成功后对vrrpOperRowStatus进行walk，可以发现新创建的一行的值为active。 修改约束：无。 删除约束：支持删除存在的行，对节点vrrpOperRowStatus进行set，将对应的实例设置成为destroy。 读取约束：无。 | Consistent |  |  |  |  | Creation Restriction: You can use createAndGo to create a new row. After creation, enable the vrrpOperRowStatus to walk, and the value of the new row is active. Modification Restriction: None. Deletion Restriction: Rows in this table can be deleted. You can set the instance corresponding to vrrpOperRowStatus to Destroy. Access Restriction: None. |  |  | Y |  |  | L2 | N |  |  | Y | PNF-FW
|  |  |  | vrrpOperEntry |  | An entry in the vrrpOperTable containing the operational characteristics of a virtual router. On a VRRP router, a given virtual router is identified by a combination of the IF index and VRID. Rows in the table cannot be modified unless the value of `vrrpOperAdminState' is `disabled' and the `vrrpOperState' has transitioned to `initialize'. | 1.3.6.1.2.1.68.1.3.1 | VrrpOperEntry |  | not-accessible | current |  | N |  | Consistent | [7 empty] | Y |  |  | L2 | N |  |  | Y | PNF-FW
[5 empty] | vrrpOperVrId | This object contains the Virtual Router Identifier (VRID). | 1.3.6.1.2.1.68.1.3.1.1 | VrId | Integer32{(1,255)} | not-accessible | current | COLUMNAR | Y | 备份组ID（VRID）。 | Consistent | [7 empty] | Y |  |  | L2 | N |  |  | Y | PNF-FW
[5 empty] | vrrpOperVirtualMacAddr | The virtual MAC address of the virtual router. Although this object can be derived from the 'vrrpOperVrId' object, it is defined so that it is easily obtainable by a management application and can be included in VRRP-related SNMP traps. | 1.3.6.1.2.1.68.1.3.1.2 | MacAddress | OCTET STRING{(6,6)} | read-only | current | COLUMNAR | N | 备份组的虚拟MAC地址。尽管该值可以从“vrrpOperVrId”对象中导出，但此处对其进行定义以便管理应用程序可以方便获取并且可以包括在与VRRP相关的SNMP告警中。 | Consistent | [7 empty] | Y |  |  | L2 | N |  |  | Y | PNF-FW
[5 empty] | vrrpOperState | The current state of the virtual router. This object has three defined values: - `initialize', which indicates that all the virtual router is waiting for a startup event. - `backup', which indicates the virtual router is monitoring the availability of the master router. - `master', which indicates that the virtual router is forwarding packets for IP addresses that are associated with this router. Setting the `vrrpOperAdminState' object (below) initiates transitions in the value of this object. | 1.3.6.1.2.1.68.1.3.1.3 | INTEGER{initialize(1),backup(2),master(3)} | INTEGER{initialize(1),backup(2),master(3)} | read-only | current | COLUMNAR | N | 备份组的当前状态。有以下三种取值： 1：Initialize：表明虚拟路由器在等待一个起始事件。 2：backup：表明虚拟路由器正在监视Master路由器的可用性。 3：master：表明虚拟路由器正在转发IP地址和备份组有关的包。 | Consistent | [7 empty] | Y |  |  | L2 | N |  |  | Y | PNF-FW
[5 empty] | vrrpOperAdminState | This object will enable/disable the virtual router function. Setting the value to `up', will transition the state of the virtual router from `initialize' to `backup' or `master', depending on the value of `vrrpOperPriority'. Setting the value to `down', will transition the router from `master' or `backup' to `initialize'. State transitions may not be immediate; they sometimes depend on other factors, such as the interface (IF) state. The `vrrpOperAdminState' object must be set to `down' prior to modifying the other read-create objects in the conceptual row. The value of the `vrrpOperRowStatus' object (below) must be `active', signifying that the conceptual row is valid (i.e., the objects are correctly set), in order for this object to be set to `up'. | 1.3.6.1.2.1.68.1.3.1.4 | INTEGER{up(1),down(2)} | INTEGER{up(1),down(2)} | read-create | current | COLUMNAR | N | 该对象将启用/禁用虚拟路由器功能。将值设置为“up”，将根据“vrrpOperPriority”的值将虚拟路由器的状态从“initialize”切换为“backup”或“master”。将值设置为“down”，将虚拟路由器的状态从“master”或“backup”切换为“initialize”。状态切换可能不是即时的；它们有时依赖于其他因素，如接口（IF）状态。在修改概念行中的其他read-create对象之前，必须将“vrrpOperAdminState”对象设置为“down”。“vrrpOperRowStatus”对象的值必须为“active”，表示概念行是有效的（即对象被正确设置），以便将此对象设置为“up”。 | Inconsistent | read-only |  |  | 目前只支持一种取值up。 | At present, this object value can only be Up. | 1 |  | Y |  |  | L2 | N |  |  | Y | PNF-FW
[5 empty] | vrrpOperPriority | This object specifies the priority to be used for the virtual router master election process. Higher values imply higher priority. A priority of '0', although not settable, is sent by the master router to indicate that this router has ceased to participate in VRRP and a backup virtual router should transition to become a new master. A priority of 255 is used for the router that owns the associated IP address(es). | 1.3.6.1.2.1.68.1.3.1.5 | Integer32 (SIZE (0..255)) | Integer32{(0,255)} | read-create | current | COLUMNAR | N | 该对象指定用于主虚拟路由器选举的优先级。值越大表示优先级越高。优先级0不可以设置。由主虚拟路由器发送，表示该路由器已经退出VRRP备份组，备虚拟路由器应该迁移成为新的主虚拟路由器。优先级255由相关IP地址拥有者使用。 | Inconsistent | read-write |  |  |  |  | 100 |  | Y |  |  | L2 | N |  |  | Y | PNF-FW
[5 empty] | vrrpOperIpAddrCount | The number of IP addresses that are associated with this virtual router. This number is equal to the number of rows in the vrrpAssoIpAddrTable that correspond to a given IF index/VRID pair. | 1.3.6.1.2.1.68.1.3.1.6 | Integer32 (SIZE (0..255)) | Integer32{(0,255)} | read-only | current | COLUMNAR | N | 虚拟IP地址数。该数目与vrrpAssoIpAddrTable表中相应的IF index/VRID对的行数相同。 | Inconsistent |  | 16 | [5 empty] | Y |  |  | L2 | N |  |  | Y | PNF-FW
[5 empty] | vrrpOperMasterIpAddr | The master router's real (primary) IP address. This is the IP address listed as the source in VRRP advertisement last received by this virtual router. | 1.3.6.1.2.1.68.1.3.1.7 | IpAddress | IpAddress | read-only | current | COLUMNAR | N | Master设备的实际IP地址，它作为VRRP通告报文的源地址。 | Consistent | [7 empty] | Y |  |  | L2 | N |  |  | Y | PNF-FW
[5 empty] | vrrpOperPrimaryIpAddr | In the case where there is more than one IP address for a given `ifIndex', this object is used to specify the IP address that will become the `vrrpOperMasterIpAddr', should the virtual router transition from backup to master. If this object is set to 0.0.0.0, the IP address which is numerically lowest will be selected. | 1.3.6.1.2.1.68.1.3.1.8 | IpAddress | IpAddress | read-create | current | COLUMNAR | N | 如果接口上不止有一个IP地址，此对象用来指定当虚拟路由器状态从Backup变为Master时会成为vrrpOperMasterIpAddr的地址。如果此对象设为0.0.0.0，将选择数值最小的IP地址。 | Inconsistent | read-only |  |  | 目前不支持设置。默认使用接口的主IP地址作为发送VRRP通告报文的源地址。 | At present, this value cannot be set. By default, the primary IP address of the interface is used as the source address of VRRP Advertisement packets. |  |  | Y |  |  | L2 | N |  |  | Y | PNF-FW
[5 empty] | vrrpOperAuthType | Authentication type used for VRRP protocol exchanges between virtual routers. This value of this object is the same for a given ifIndex. New enumerations to this list can only be added via a new RFC on the standards track. | 1.3.6.1.2.1.68.1.3.1.9 | INTEGER{noAuthentication(1),simpleTextPassword(2),ipAuthenticationHeader(3)} | INTEGER{noAuthentication(1),simpleTextPassword(2),ipAuthenticationHeader(3)} | read-create | current | COLUMNAR | N | 虚拟路由器间交换VRRP报文时使用的认证类型。对于给定的ifIndex，此对象的值相同。此列表的新枚举只能通过标准轨迹上的新RFC添加。 | Inconsistent | read-write |  |  | 实现时基于备份组设置认证模式。 | The authentication type is selected as required by the VRRP backup group. | 1 |  | Y |  |  | L2 | N |  |  | Y | PNF-FW
[5 empty] | vrrpOperAuthKey | The Authentication Key. This object is set according to the value of the 'vrrpOperAuthType' object ('simpleTextPassword' or 'ipAuthenticationHeader'). If the length of the value is less than 16 octets, the agent will left adjust and zero fill to 16 octets. The value of this object is the same for a given ifIndex. When read, vrrpOperAuthKey always returns an Octet String of length zero. | 1.3.6.1.2.1.68.1.3.1.10 | OCTET STRING (SIZE (0..16)) | OCTET STRING{(0,16)} | read-create | current | COLUMNAR | N | 备份组的认证字。该对象根据vrrpOperAuthType对象('simpleTextPassword' 或 'ipAuthenticationHeader')的值进行设置。如果值的长度小于16个八位字节，代理将会进行左调整并用0填充为16个八位字节。对于给定的ifIndex，此对象的值是相同的。读取时，vrrpOperAuthKey始终返回长度为零的八位字节字符串。 | Inconsistent | read-write | [6 empty] | Y |  |  | L2 | N |  |  | Y | PNF-FW
[5 empty] | vrrpOperAdvertisementInterval | The time interval, in seconds, between sending advertisement messages. Only the master router sends VRRP advertisements. | 1.3.6.1.2.1.68.1.3.1.11 | Integer32 (SIZE (1..255)) | Integer32{(1,255)} | read-create | current | COLUMNAR | N | 发送VRRP通告报文的时间间隔，单位是秒。只有主路由器发送VRRP通告报文。 | Inconsistent | read-write |  |  |  |  | 1 |  | Y |  |  | L2 | N |  |  | Y | PNF-FW
[5 empty] | vrrpOperPreemptMode | Controls whether a higher priority virtual router will preempt a lower priority master. | 1.3.6.1.2.1.68.1.3.1.12 | TruthValue | INTEGER{true(1),false(2)} | read-create | current | COLUMNAR | N | 控制高优先级虚拟路由器能否抢占优先级低的Master设备。 | Inconsistent | read-write |  |  |  |  | 1 |  | Y |  |  | L2 | N |  |  | Y | PNF-FW
[5 empty] | vrrpOperVirtualRouterUpTime | This is the value of the `sysUpTime' object when this virtual router (i.e., the `vrrpOperState') transitioned out of `initialized'. | 1.3.6.1.2.1.68.1.3.1.13 | TimeStamp | TimeTicks | read-only | current | COLUMNAR | N | 当该虚拟路由器（即“vrrpOperState”）迁移出initialize状态时，“sysUpTime”对象的值。 | Consistent | [7 empty] | Y |  |  | L2 | N |  |  | Y | PNF-FW
[5 empty] | vrrpOperProtocol | The particular protocol being controlled by this Virtual Router. New enumerations to this list can only be added via a new RFC on the standards track. | 1.3.6.1.2.1.68.1.3.1.14 | INTEGER{ip(1),bridge(2),decnet(3),other(4)} | INTEGER{ip(1),bridge(2),decnet(3),other(4)} | read-create | current | COLUMNAR | N | 此虚拟路由器控制的特殊协议。此列表的新枚举只能通过标准轨迹上的新RFC添加。 | Inconsistent | read-only |  |  | 目前只支持IP协议。 | At present, only IP is controlled by the virtual router. | 1 |  | Y |  |  | L2 | N |  |  | Y | PNF-FW
[5 empty] | vrrpOperRowStatus | The row status variable, used in accordance to installation and removal conventions for conceptual rows. The rowstatus of a currently active row in the vrrpOperTable is constrained by the operational state of the corresponding virtual router. When `vrrpOperRowStatus' is set to active(1), no other objects in the conceptual row, with the exception of `vrrpOperAdminState', can be modified. Prior to setting the `vrrpOperRowStatus' object from `active' to a different value, the `vrrpOperAdminState' object must be set to `down' and the `vrrpOperState' object be transitioned to `initialize'. To create a row in this table, a manager sets this object to either createAndGo(4) or createAndWait(5). Until instances of all corresponding columns are appropriately configured, the value of the corresponding instance of the `vrrpOperRowStatus' column will be read as notReady(3). In particular, a newly created row cannot be made active(1) until (minimally) the corresponding instance of `vrrpOperVrId' has been set and there is at least one active row in the `vrrpAssoIpAddrTable' defining an associated IP address for the virtual router. | 1.3.6.1.2.1.68.1.3.1.15 | RowStatus | INTEGER{active(1),notInService(2),notReady(3),createAndGo(4),createAndWait(5),destroy(6)} | read-create | current | COLUMNAR | N | 行状态变量，根据概念行的安装和删除约定使用。vrrpOperTable中当前活动行的行状态受相应虚拟路由器的运行状态的限制。当`vrrpOperRowStatus'设置为active(1)时，概念行中没有其他对象（“vrrpOperAdminState”除外）可以修改。 在将“vrrpOperRowStatus”对象从“active”设置为不同的值之前，必须将“vrrpOperAdminState”对象设置为“down”，且将“vrrpOperState”对象转换为“initialize”。要在此表中创建一行，管理器将此对象设置为createAndGo（4）或createAndWait（5）。在所有相应列的实例进行适当配置之前，“vrrpOperRowStatus”列的相应实例的值将被读取为notReady（3）。特别地，新创建的行不能设为active（1），直到（最低限度）已经设置了“vrrpOperVrId”的相应实例，并且在“vrrpAssoIpAddrTable”（定义了虚拟路由器的关联IP地址）中至少有一个活动行。 | Consistent | [7 empty] | Y |  |  | L2 | N |  |  | Y | PNF-FW
|  |  | vrrpAssoIpAddrTable |  |  | The table of addresses associated with this virtual router. | 1.3.6.1.2.1.68.1.4 | VrrpAssoIpAddrEntry |  | not-accessible | current |  | N | 含义：该表描述了VRRP备份组关联的地址。 创建约束：vrrpOperVrId索引必须存在，该表实例才能被创建。创建时使用多值绑定，实例索引应该使用ifIndex.vrrpOperVrId.vrrpAssoIpAddr的格式。 修改约束：无。 删除约束：支持删除存在的行。对节点vrrpAssoIpAddrRowStatus进行set，将对应的实例设置成为destroy。 读取约束：无。 | Consistent |  |  |  |  | Creation Restriction: The entries in this table can be created, The index vrrpOperVrId must exist during creation. Multiple values are bound during creation. The instance index must be in the format of ifIndex.vrrpOperVrId.vrrpAssoIpAddr. Modification Restriction: None. Deletion Restriction: The rows in this table can be deleted. Set the vrrpAssoIpAddrRowStatus and change the corresponding instance to Destroy. Access Restriction: None. |  |  | Y |  |  | L2 | N |  |  | Y | PNF-FW
|  |  |  | vrrpAssoIpAddrEntry |  | An entry in the table contains an IP address that is associated with a virtual router. The number of rows for a given ifIndex and VrId will equal the number of IP addresses associated (e.g., backed up) by the virtual router (equivalent to 'vrrpOperIpAddrCount'). Rows in the table cannot be modified unless the value of `vrrpOperAdminState' is `disabled' and the `vrrpOperState' has transitioned to `initialize'. | 1.3.6.1.2.1.68.1.4.1 | VrrpAssoIpAddrEntry |  | not-accessible | current |  | N |  | Consistent | [7 empty] | Y |  |  | L2 | N |  |  | Y | PNF-FW
[5 empty] | vrrpAssoIpAddr | The assigned IP addresses that a virtual router is responsible for backing up. | 1.3.6.1.2.1.68.1.4.1.1 | IpAddress | IpAddress | not-accessible | current | COLUMNAR | Y | 指定的备份组负责备份的IP地址。 | Consistent | [7 empty] | Y |  |  | L2 | N |  |  | Y | PNF-FW
[5 empty] | vrrpAssoIpAddrRowStatus | The row status variable, used according to installation and removal conventions for conceptual rows. Setting this object to active(1) or createAndGo(4) results in the addition of an associated address for a virtual router. Destroying the entry or setting it to notInService(2) removes the associated address from the virtual router. The use of other values is implementation-dependent. | 1.3.6.1.2.1.68.1.4.1.2 | RowStatus | INTEGER{active(1),notInService(2),notReady(3),createAndGo(4),createAndWait(5),destroy(6)} | read-create | current | COLUMNAR | N | 行状态变量，根据概念行的安装和删除约定使用。将此对象设置为active（1）或createAndGo（4）会导致为虚拟路由器添加关联的地址。撤销表项或将其设置为notInService（2）将从虚拟路由器中删除关联的地址。其他值的使用依赖于实现。 | Consistent | [7 empty] | Y |  |  | L2 | N |  |  | Y | PNF-FW
|  |  | vrrpTrapPacketSrc |  |  | The IP address of an inbound VRRP packet. Used by vrrpTrapAuthFailure trap. | 1.3.6.1.2.1.68.1.5 | IpAddress | IpAddress | accessible-for-notify | current | SCALAR | N | vrrpTrapAuthFailure告警使用的接收的VRRP报文的IP地址。 | Consistent | [7 empty] | Y |  |  | L2 | N |  |  | Y | PNF-FW
|  |  | vrrpTrapAuthErrorType |  |  | Potential types of configuration conflicts. Used by vrrpAuthFailure trap. | 1.3.6.1.2.1.68.1.6 | INTEGER{invalidAuthType(1),authTypeMismatch(2),authFailure(3)} | INTEGER{invalidAuthType(1),authTypeMismatch(2),authFailure(3)} | accessible-for-notify | current | SCALAR | N | vrrpTrapAuthFailure告警使用的潜在配置冲突类型。 | Consistent | [7 empty] | Y |  |  | L2 | N |  |  | Y | PNF-FW
|  | vrrpStatistics |  |  |  |  | 1.3.6.1.2.1.68.2 | [5 empty] | N |  | Consistent | [7 empty] | Y |  |  | L2 |  |  |  | Y | PNF-FW
|  |  | vrrpRouterChecksumErrors |  |  | The total number of VRRP packets received with an invalid VRRP checksum value. | 1.3.6.1.2.1.68.2.1 | Counter32 | Counter32 | read-only | current | SCALAR | N | 接收的校验和无效的VRRP通告报文总数。 | Consistent | [7 empty] | Y |  |  | L2 | N |  |  | Y | PNF-FW
|  |  | vrrpRouterVersionErrors |  |  | The total number of VRRP packets received with an unknown or unsupported version number. | 1.3.6.1.2.1.68.2.2 | Counter32 | Counter32 | read-only | current | SCALAR | N | 接收的协议版本号错误（未知或者不支持）的VRRP通告报文总数。 | Consistent | [7 empty] | Y |  |  | L2 | N |  |  | Y | PNF-FW
|  |  | vrrpRouterVrIdErrors |  |  | The total number of VRRP packets received with an invalid VRID for this virtual router. | 1.3.6.1.2.1.68.2.3 | Counter32 | Counter32 | read-only | current | SCALAR | N | 接收的备份组ID无效的VRRP通告报文总数。 | Consistent | [7 empty] | Y |  |  | L2 | N |  |  | Y | PNF-FW
|  |  | vrrpRouterStatsTable |  |  | Table of virtual router statistics. | 1.3.6.1.2.1.68.2.4 | VrrpRouterStatsEntry |  | not-accessible | current |  | N | 含义：该表描述指定VRRP备份组统计信息。 创建约束：该表不支持创建。 修改约束：该表不支持修改。 删除约束：该表不支持删除。 读取约束：无。 | Consistent |  |  |  |  | Creation Restriction: You cannot create entries in this table. Modification Restriction: The entries in this table cannot be modified. Deletion Restriction: The entries in this table cannot be deleted. Access Restriction: None. |  |  | Y |  |  | L2 | N |  |  | Y | PNF-FW
|  |  |  | vrrpRouterStatsEntry |  | An entry in the table, containing statistics information about a given virtual router. | 1.3.6.1.2.1.68.2.4.1 | VrrpRouterStatsEntry |  | not-accessible | current |  | N |  | Consistent | [7 empty] | Y |  |  | L2 | N |  |  | Y | PNF-FW
[5 empty] | vrrpStatsBecomeMaster | The total number of times that this virtual router's state has transitioned to MASTER. | 1.3.6.1.2.1.68.2.4.1.1 | Counter32 | Counter32 | read-only | current | COLUMNAR | N | 备份组状态变为Master的次数。 | Consistent | [7 empty] | Y |  |  | L2 | N |  |  | Y | PNF-FW
[5 empty] | vrrpStatsAdvertiseRcvd | The total number of VRRP advertisements received by this virtual router. | 1.3.6.1.2.1.68.2.4.1.2 | Counter32 | Counter32 | read-only | current | COLUMNAR | N | 备份组收到的VRRP通告报文的总数。 | Consistent | [7 empty] | Y |  |  | L2 | N |  |  | Y | PNF-FW
[5 empty] | vrrpStatsAdvertiseIntervalErrors | The total number of VRRP advertisement packets received for which the advertisement interval is different than the one configured for the local virtual router. | 1.3.6.1.2.1.68.2.4.1.3 | Counter32 | Counter32 | read-only | current | COLUMNAR | N | 收到的VRRP通告报文的时间间隔与本地设置不同的报文总数。 | Consistent | [7 empty] | Y |  |  | L2 | N |  |  | Y | PNF-FW
[5 empty] | vrrpStatsAuthFailures | The total number of VRRP packets received that do not pass the authentication check. | 1.3.6.1.2.1.68.2.4.1.4 | Counter32 | Counter32 | read-only | current | COLUMNAR | N | 未通过认证的VRRP通告报文总数。 | Consistent | [7 empty] | Y |  |  | L2 | N |  |  | Y | PNF-FW
[5 empty] | vrrpStatsIpTtlErrors | The total number of VRRP packets received by the virtual router with IP TTL (Time-To-Live) not equal to 255. | 1.3.6.1.2.1.68.2.4.1.5 | Counter32 | Counter32 | read-only | current | COLUMNAR | N | 收到的IP TTL不等于255的VRRP通告报文的总数。 | Consistent | [7 empty] | Y |  |  | L2 | N |  |  | Y | PNF-FW
[5 empty] | vrrpStatsPriorityZeroPktsRcvd | The total number of VRRP packets received by the virtual router with a priority of '0'. | 1.3.6.1.2.1.68.2.4.1.6 | Counter32 | Counter32 | read-only | current | COLUMNAR | N | 收到的优先级为0的VRRP通告报文总数。 | Consistent | [7 empty] | Y |  |  | L2 | N |  |  | Y | PNF-FW
[5 empty] | vrrpStatsPriorityZeroPktsSent | The total number of VRRP packets sent by the virtual router with a priority of '0'. | 1.3.6.1.2.1.68.2.4.1.7 | Counter32 | Counter32 | read-only | current | COLUMNAR | N | 发出的优先级为0的VRRP通告报文总数。 | Consistent | [7 empty] | Y |  |  | L2 | N |  |  | Y | PNF-FW
[5 empty] | vrrpStatsInvalidTypePktsRcvd | The number of VRRP packets received by the virtual router with an invalid value in the 'type' field. | 1.3.6.1.2.1.68.2.4.1.8 | Counter32 | Counter32 | read-only | current | COLUMNAR | N | 收到的type字段无效的VRRP通告报文总数。 | Consistent | [7 empty] | Y |  |  | L2 | N |  |  | Y | PNF-FW
[5 empty] | vrrpStatsAddressListErrors | The total number of packets received for which the address list does not match the locally configured list for the virtual router. | 1.3.6.1.2.1.68.2.4.1.9 | Counter32 | Counter32 | read-only | current | COLUMNAR | N | 收到的VRRP通告报文的地址列表与本地配置不符的总数。 | Consistent | [7 empty] | Y |  |  | L2 | N |  |  | Y | PNF-FW
[5 empty] | vrrpStatsInvalidAuthType | The total number of packets received with an unknown authentication type. | 1.3.6.1.2.1.68.2.4.1.10 | Counter32 | Counter32 | read-only | current | COLUMNAR | N | 收到的认证方式未知的VRRP通告报文总数。 | Consistent | [7 empty] | Y |  |  | L2 | N |  |  | Y | PNF-FW
[5 empty] | vrrpStatsAuthTypeMismatch | The total number of packets received with 'Auth Type' not equal to the locally configured authentication method (`vrrpOperAuthType'). | 1.3.6.1.2.1.68.2.4.1.11 | Counter32 | Counter32 | read-only | current | COLUMNAR | N | 收到的认证方式和本地配置不符的VRRP通告报文总数。 | Consistent | [7 empty] | Y |  |  | L2 | N |  |  | Y | PNF-FW
[5 empty] | vrrpStatsPacketLengthErrors | The total number of packets received with a packet length less than the length of the VRRP header. | 1.3.6.1.2.1.68.2.4.1.12 | Counter32 | Counter32 | read-only | current | COLUMNAR | N | 收到的报文长度比VRRP头中描述的报文长度小的VRRP通告报文总数。 | Consistent | [7 empty] | Y |  |  | L2 | N |  |  | Y | PNF-FW
|  | vrrpConformance |  |  |  |  | 1.3.6.1.2.1.68.3 | [5 empty] | N |  | Consistent | [7 empty] | Y |  |  | L2 |  |  |  | Y | PNF-FW
|  |  | vrrpMIBCompliances |  |  |  | 1.3.6.1.2.1.68.3.1 | [5 empty] | N |  | Consistent | [7 empty] | Y |  |  | L2 |  |  |  | Y | PNF-FW
|  |  |  | vrrpMIBCompliance |  | The core compliance statement for all VRRP implementations. | 1.3.6.1.2.1.68.3.1.1 |  |  |  | current |  | N |  | Consistent | [7 empty] | Y |  |  | L2 |  |  |  | Y | PNF-FW
|  |  | vrrpMIBGroups |  |  |  | 1.3.6.1.2.1.68.3.2 | [5 empty] | N |  | Consistent | [7 empty] | Y |  |  | L2 |  |  |  | Y | PNF-FW
|  |  |  | vrrpOperGroup |  | Conformance group for VRRP operations. | 1.3.6.1.2.1.68.3.2.1 |  |  |  | current |  | N |  | Consistent | [7 empty] | Y |  |  | L2 |  |  |  | Y | PNF-FW
|  |  |  | vrrpStatsGroup |  | Conformance group for VRRP statistics. | 1.3.6.1.2.1.68.3.2.2 |  |  |  | current |  | N |  | Consistent | [7 empty] | Y |  |  | L2 |  |  |  | Y | PNF-FW
|  |  |  | vrrpTrapGroup |  | Conformance group for objects contained in VRRP notifications. | 1.3.6.1.2.1.68.3.2.3 |  |  |  | current |  | N |  | Consistent | [7 empty] | Y |  |  | L2 |  |  |  | Y | PNF-FW
|  |  |  | vrrpNotificationGroup |  | The VRRP MIB Notification Group. | 1.3.6.1.2.1.68.3.2.4 |  |  |  | current |  | N |  | Consistent | [7 empty] | Y |  |  | L2 |  |  |  | Y | PNF-FW