## Support List
Storage versions | Ultrapath versions
V300R006C61 and later | UltraPath 21.6.RC11 and later
V500R007C61 and later | UltraPath 21.6.RC11 and later
V500R007C70 Kunpeng and later | UltraPath 21.6.RC11 and later

## Solaris
Device Type | Operating System | Supported Operating System Version | Collection Item | Recommended Application Scenario | Command | Command Usage
Host | Solaris | Solaris 10 Solaris 11 | Solaris host os information | upgrade,lite | cat /etc/release | Views the default release version information during system installation.
[5 empty] | uname -a | Displays the system name, node name, OS release version, OS version, and ID of the host on which the system is running.
[5 empty] | date | Views the system time.
[5 empty] | prtconf | Displays the system configuration information.
isainfo
[5 empty] | isainfo -b | Displays the bit of the system kernel.
[5 empty] | mpstat | Obtains CPU-related statistics.
[5 empty] | ifconfig -a | Displays or configures a network device.
[5 empty] | vmstat 1 6 | Displays the CPU, memory, and I/O usage of a host.
[5 empty] | prtdiag -v | Displays the current hardware configuration and working status.
|  |  | Solaris host HBA information | upgrade,lite | luxadm -e port | Views the path and connection status of the ports on the Fibre Channel HBA.
[5 empty] | luxadm -e dump_map | Views the port WWN.
[5 empty] | fcinfo hba-port | Lists all Fibre Channel HBA ports in initiator mode in a host.
luxadm -e port¦grep devices¦awk '{print $1}'
cat /kernel/drv/emlxs.conf ¦grep linkup-delay
[5 empty] | mpathadm show initiator-port | Queries the initiator information of the system.
[5 empty] | qaucli | qaucli->2->3->portID->1
|  |  | Solaris host multipath information | upgrade,lite | stmsboot -L | Displays the name change from a non-Solaris multi-channel device to a Solaris multi-channel device.
powermt version
powermt display dev=all
[5 empty] | cat /etc/driver/drv/scsi_vhci.conf | cat /etc/driver/drv/scsi_vhci.conf
[5 empty] | cat /etc/driver/drv/mpt.conf | cat /etc/driver/drv/mpt.conf
[5 empty] | mpathadm list lu | Checks the third-party HBA MPIO.
upadm show version
upadm show vlun type=hypermetro
upadm show vlun type=all
upadm show vlun id=< VLun ID > type=all
upadm show vlun
upadm show vlun id=< VLun ID >
mpathadm list lu¦grep rdsk
mpathadm show lu /dev/rdsk/<diskID>
[5 empty] | luxadm display <logId> | Queries the detailed information about disks and paths.
luxadm probe
|  |  | Solaris host multipath information | upgrade,lite | upadm show path | Views the system path status.
upadm show vlun id
upadm show vlun type=all ¦sed '1,2d;$d' ¦awk '{print $1}'
|  |  | Link specifications of the application server | upgrade,lite | upadm show version
upadm show array
upadm show path array_id=<Array ID>
|  |  | Information about the kernel of the Solaris operating system | upgrade,lite | upadm show version
|  |  | Mapping relationship between the multipath software and the storage | upgrade | upadm show version
|  |  | Solaris host virtualization information | upgrade | pkginfo ldomsmanager
[5 empty] | pkginfo -l SUNWldm ¦ grep VERSION | Obtains the SUNW version information.
[5 empty] | pkginfo -l SUNWldmp2v ¦ grep VERSION | Obtains the SUNWldmp2v version information.
[5 empty] | ldm list | Displays the ldm list.
ldm list -l
ldm list -e
ldm list -p
ldm list-devices
ldm list-devices -a
ldm list -o domain -p
[5 empty] | ldm list-services primary | Queries services that have been created in the primary domain.
[5 empty] | ldm list-domain | Views the resource allocation status of each domain.
ldm ls -l -p
ldm list -l -p
ldm list-services
[5 empty] | ldm list-bindings | Queries the binding status of all resources.
[5 empty] | zpool status rpool | Specifies the established pool name in the ZFS file system.
[5 empty] | ldm list -o crypto primary | Checks whether there are encrypted devices.
ldm -V
ldm list-io
ldm list-config
[5 empty] | ldm list-hba -l <ldgid> | Queries the NPIV information of VMs.
[5 empty] | ldm list-domain | Queries VM configuration.
[5 empty] | ldm list-bindings <ldgid> | Queries the configuration about the specified VM.
ldm list¦awk '{print $1}'
|  |  | Solaris host file system information | upgrade | mount | Specifies the mounting command.
mount -v
[5 empty] | cat /etc/vfstab | Views existing mounting information in the system.
[5 empty] | zfs list | Views the available file system information.
|  |  | Solaris host StorageMultipath information | upgrade | showrev | Queries device, software, and patch information.
[5 empty] | cat /etc/driver/drv/mpt.conf | Checks information about the mpt.conf file.
[5 empty] | cat /etc/driver/drv/scsi_vhci.conf | Views information about the scsi_vhci.conf file.
[5 empty] | upadmin show version | Views the UltraPath version.
[5 empty] | upadmin show vlun | Queries the LUN information.
[5 empty] | powermt display dev=all | Views device information.
[5 empty] | powermt version | Views the PowerPath version.
[5 empty] | dlnkmgr view -sys | Displays the HDLM program information.
[5 empty] | dlnkmgr view -lu | Views the link status of the HDS external storage disk.
[5 empty] | dlnkmgr view -path | Views the path information of the HDS external storage disk.
pkginfo -i SDDsrv or datapath query version
|  |  | Solaris host cluster disk information(cluster) | upgrade | metadb | Creates a configuration file
[5 empty] | metaset | Configures disk settings.
[5 empty] | metastat | Views volume and RAID information.
[5 empty] | metastat -p | Creates a configuration file.
[5 empty] | pkginfo -l VRTSvxvm | Views the VRTvxvm information.
[5 empty] | cat /etc/vfstab | Views the vfstab information.
[5 empty] | mount | Views the file system mounting information.
[5 empty] | zfs list | Views the ZFS file system information.
echo ¦ format
ls -al /dev
[5 empty] | df -k | Views disk information.
|  |  | Solaris host cluster basic information(cluster) | upgrade | uname -a
cat /proc/cpuinfo
cat /proc/meminfo
cat /etc/*-release
scinstall -pv
scconf -p
scstat
scdidadm -L
clnode show-rev
multipath -ll
cman_tool status
|  |  | Solaris host HyperMetro configuration | upgrade | cat /etc/release
format
[5 empty] | mpathadm show lu /dev/dsk/XXs2 | XX--drive letter
|  |  | Solaris Host ALUA Configuration information | upgrade,lite | r'format'
r' mpathadm show lu /dev/dsk/'
|  |  | Database Basic Information | upgrade | ps -ef¦grep db2sysc | Checks whether the DB2 process is enabled.
[5 empty] | su - <db2user> | Switches to the DB2 administrator.
[5 empty] | db2level | Obtains the DB2 database version.
[5 empty] | mysql -V | Views the MySQL database version.

## VMware
Device Type | Operating System | Supported Operating System Version | Collection Item | Recommended Application Scenario | Command | Command Usage
Host | VMware | Vmware 5.0 Vmware 5.1 Vmware 5.5 Vmware 6.0 Vmware 6.5 | VMware host os information | upgrade,lite | vmware -v | Views the version information.
vmware -l
uname -a
[5 empty] | vmstat | Views the VM memory usage.
esxcli storage core adapter list
[5 empty] | esxcli storage core device list | Displays the status of the VI that is registered on the PS device.
[5 empty] | esxcli storage core path list | Displays the LUN multipathing information.
[5 empty] | esxcli storage vmfs extent list | Displays the data area list of each volume and mapping from the device name to the UUID.
[5 empty] | esxcli storage filesystem list | Displays the list of thin LUNs that are connected to an ESXi host.
[5 empty] | esxcli vm process list | Lists information about the started VM processes.
[5 empty] | esxcfg-info -w | Displays the hardware information on the ESX.
[5 empty] | esxcfg-vmknic -l | Views the IP address of a host.
[5 empty] | esxcli hardware cpu list | Displays CPU information such as brands and core speed.
[5 empty] | esxcli hardware cpu global get | Displays CPU information, for example, CPU cores.
[5 empty] | esxcli hardware memory get | Displays the physical memory information.
[5 empty] | esxcfg-nas -l | Queries information about mounted NAS file systems.
[5 empty] | esxcli hardware platform get | Displays hardware models, vendor names, host models, and product names.
|  |  | VMware host HBA information | upgrade,lite | esxcli storage core adapter list | Displays the status of the VI that is registered on the PS device.
esxcli system module parameters list -m qln
[5 empty] | localcli storage san fc stats get | Query HBA port Bit Error statistics
/usr/lib/vmware/vmkmgmt_keyval/vmkmgmt_keyval -a ¦ grep -i 'Key Value Instance'
ls -1 /proc/scsi/*/*
esxcli iscsi adapter param get -A [XX]
cat /proc/scsi/*/*
cat /proc/scsi/ [hbaParam] ¦ grep -i 'Fibre Channel'
cat /proc/scsi/ [hbaParam] ¦ grep -i 'FC Firmware version'
cat /proc/scsi/ [hbaParam] ¦ grep -i 'Link down Timeout'
cat /proc/scsi/ [hbaParam] ¦ grep -i 'Number of mailbox timeout'
cat /proc/scsi/ [hbaParam] ¦ grep -i 'Fibre Channel Adapter'
cat /proc/scsi/ [hbaParam] ¦ grep -i 'Emulex LightPulse'
cat /proc/scsi/ [hbaParam] ¦ grep -i 'Firmware Version'
esxcli system module parameters list -m ¦ grep 'devloss-tmo'
/usr/lib/vmware/vmkmgmt_keyval/vmkmgmt_keyval -l -i [hbaParam] ¦grep -i "Fibre Channel Adapter"
/usr/lib/vmware/vmkmgmt_keyval/vmkmgmt_keyval -l -i [hbaParam] ¦grep -i "Emulex LightPulse"
/usr/lib/vmware/vmkmgmt_keyval/vmkmgmt_keyval -l -i [hbaParam] ¦grep -i "FW Version"
/usr/lib/vmware/vmkmgmt_keyval/vmkmgmt_keyval -l -i [hbaParam] ¦grep -i "devloss-tmo"
/usr/lib/vmware/vmkmgmt_keyval/vmkmgmt_keyval -l -i [hbaParam] ¦grep -i "Fibre Channel"
/usr/lib/vmware/vmkmgmt_keyval/vmkmgmt_keyval -l -i [hbaParam] ¦grep -i "FC Firmware version"
/usr/lib/vmware/vmkmgmt_keyval/vmkmgmt_keyval -l -i [hbaParam] ¦grep -i "Link down Timeout"
/usr/lib/vmware/vmkmgmt_keyval/vmkmgmt_keyval -l -i [hbaParam] ¦grep -i "Number of mailbox timeout"
[5 empty] | /usr/lib/vmware/vmkmgmt_keyval/vmkmgmt_keyval -a | check HBA port configuration information
esxcfg-module -i [hbaParam]
esxcli storage core adapter list ¦grep -i 'Fibre Channel'
vmware -l
[5 empty] | vmkiscsi-tool -l -T <HBA Name> | Queries information about iSCSI target connections.
esxcli system module parameters list -m <DriverID>¦ grep lpfc_devloss_tmo
esxcli system module parameters list -m <DriverID>¦ grep qlport_down_retry
|  |  | VMware host multipath information | upgrade,lite | esxcli storage nmp device list | Displays information about SATP and PSP devices managed by the NMP.
uname -a
esxcli software vib list
esxcfg-mpath -l
esxcli upadm show path
esxcli storage core path list ¦ more
esxcli upadm show upconfig ¦grep -i 'APD to PDL Mode'
esxcli upadm show version ¦grep 'Software Version'
esxcli upadm show diskarray ¦ awk '{print $1}' ¦ grep -E '^[0-9]+$'
esxcli upadm show path -a %s ¦grep iSCSI ¦ wc -l
cat /etc/vmware/settings
esxcli system settings kernel list -o 'terminateVMOnPDL'
esxcli system settings advanced list -o '/Disk/AutoremoveOnPDL'
esxcli upadm show vlun -t hypermetro¦grep 'naa.' ¦awk '{print $4}'
esxcfg-scsidevs -l ¦ grep -A13 '^naa.'
sxcli upadm show vlun -t hypermetro¦grep 'naa.' ¦awk '{print $1}'
esxcli upadm show vlun -l %s -t hypermetro
esxcli upadm show vlun -t hypermetro
esxcli upadm show vlun -t all
esxcfg-mpath -b
esxcli upadm show version
esxcli storage core device list
esxcli storage core path list -d <diskID>
esxcli upadm show vlun
esxcli upadm show vlun -l < VLun ID >
esxcli upadm show vlun -l < VLun ID > -t all
esxcfg-mpath -b ¦ grep -E -i “huawei¦huasy¦symantec¦hs¦eisoo¦udsafe¦marstor¦sanm¦anystor¦sugon¦netposa”
[5 empty] | esxcli storage nmp path list | Queries information about physical paths and path status.
esxcfg-mpath -b -d <DeviceName>
|  |  | Link specifications of the application server | upgrade | esxcli upadm show version
esxcli upadm show diskarray
esxcli upadmin show path -a <Array ID>
|  |  | VMware host hyper metro information | upgrade | esxcli storage nmp satp rule list ¦ grep -i 'HUAWEI' | Queries the disk path policy of Huawei devices.
[5 empty] | esxcli upadm show version | Views the installed UltraPath version.
[5 empty] | esxcli upadm show upconfig ¦ grep 'APD to PDL Mode' | Displays the UltraPath configuration information and outputs information containing APD to PDL Mode.
[5 empty] | esxcli system settings kernel list | Lists the kernel settings on an ESXi host.
[5 empty] | vmware -vl | Queries the current VMware version.
|  |  | Lun capacity consistency information | upgrade,lite | esxcfg-info -s | Displays the storage information on the ESXi host.

## Windows
Device Type | Operating System | Supported Operating System Version | Collection Item | Recommended Application Scenario | Command | Command Usage
Host | Windows | Windows Server 2008 R2 SP1 Standard Edition Windows Server 2008 R2 SP1 Enterprise Edition Windows Server 2008 R2 SP1 Datacenter Edition Windows Server 2012 R2 Standard Edition Windows Server 2012 R2 Datacenter Edition Windows Server 2008 SP1 Standard Edition Windows Server 2008 SP1 Enterprise Edition Windows Server 2008 SP1 Datacenter Edition Windows Server 2012 Standard Edition Windows Server 2012 Datacenter Edition Windows Server 2016 Standard Edition Windows Server 2016Datacenter Edition | Basic Windows host information | Storage upgrade | wmic OS get Caption /value | Views the basic information.
[5 empty] | wmic OS get Version, CSDVersion, BuildNumber /value | Displays the release version information.
wmic COMPUTERSYSTEM get Model /value
[5 empty] | wmic COMPUTERSYSTEM get SystemType /value | Queries the OS bit version and system version.
wmic COMPUTERSYSTEM get Name /value
wmic COMPUTERSYSTEM get manufacturer /value
wmic cpu get name /value
wmic computersystem get NumberOfProcessors /value
wmic OS get FreePhysicalMemory,TotalVisibleMemorySize /value
wmic nicconfig get IPAddress
[5 empty] | wmic OS get WindowsDirectory /value | Obtains the complete path name of the Windows directory.
[5 empty] | wmic OS get SystemDirectory /value | Obtain the Windows directory name.
[5 empty] | wmic OS get BootDevice /value | Obtains the boot device.
[5 empty] | powershell get-silcomputer | Queries the model, name, OS version, ChassisSerialNumber, and other information about the host.
[5 empty] | wmic nicconfig get ipaddress | Queries the IP address of the system.
[5 empty] | wmic nicconfig get macaddress | Queries the MAC address of the system.
wmic nicconfig get description
[5 empty] | wmic os get SerialNumber /value | Obtains the serial number of the system.
|  |  | Windows host Multipath information | Storage upgrade | upadm show version | Obtains host Multipath.
[5 empty] | upadm show vlun | host Multipath <= 8.01.051
[5 empty] | upadm show vlun id=<Vlun ID> | host Multipath <= 8.01.051
upadm show vlun type=hypermetro
[5 empty] | upadm show vlun type=all | host Multipath > 8.01.051
[5 empty] | powershell Get-IscsiTarget | Queries iSCSI target information.
[5 empty] | mpclaim -e | Queries information about devices taken over by MPIO.
[5 empty] | mpclaim -s -d | Queries information about disks taken over by MPIO.
[5 empty] | mpclaim -s -d <diskid> | Queries the detailed information about a disk path.
[5 empty] | upadm show vlun id=<Vlun ID> type=all | host Multipath > 8.01.051
|  |  | Windows host HBA card information | Storage upgrade | wmic scsicontroller | Obtains management information about a controller.
wmic OS get Version /value
powershell Get-InitiatorPort
winrm e wmi/root/wmi/MSFC_FibrePortHBAAttributes
[5 empty] | powershell Get-WmiObject -Class MSFC_FCAdapterHBAAttributes -Namespace root\WMI | windows 2012/windows 2016
[5 empty] | winrm e wmi/root/wmi/MSFC_FCAdapterHBAAttributes | windows 2008
[5 empty] | "C:\Program Files\Emulex\Util\OCManager\hbacmd" | Used to view the Emulex HBA plug-in information
[5 empty] | qaucli -v | Used to view the Qlogic HBA plug-in information
[5 empty] | qaucli -i | Used to view basic information about the Qlogic HBA
[5 empty] | qaucli -c | Used to view the timeout parameter value of the Qlogic HBA
[5 empty] | hbacmd listhbas | Used to view basic information about the Emulex HBA Go to the C:\Program Files\Emulex\Util\OCManager directory
[5 empty] | hbacmd PortAttributes wwpn | Used to view status of the Emulex HBA
[5 empty] | hbacmd getdriverparams wwpn | Used to view the timeout parameter value of the Emulex HBA
|  |  | Link specifications of the application server | Storage upgrade | upadm show version
upadm show array
upadm show path
upadm show path array_id=<Array ID>
|  |  | Mapping relationship between the multipath software and the storage | Storage upgrade | upadm show version
|  |  | Windows Server 2008 blue screen risk information | Storage upgrade | wmic os get version
powershell get-hotfix
systeminfo
|  |  | Windows disk information | Storage upgrade | powershell Get-Disk | Obtains the disk status (Windows Server 2012 and later versions)
[5 empty] | powershell Get-PhysicalDisk | Collects information about the physical disks mapped to the host (Windows Server 2012 and later versions).
[5 empty] | powershell get-volume | Queries volume configuration.
[5 empty] | powershell Get-InitiatorPort | Collects host initiator information (Windows Server 2012 and later versions)
|  |  | WFSC cluster information | Storage upgrade | powershell Get-ClusterResource | Collects the wfsc cluster information (Windows Server 2012 and later versions)
[5 empty] | powershell Get-ClusterQuorum | Collects information about quorum disks in the wfsc cluster (Windows Server 2012 and later versions)
[5 empty] | powershell Get-ClusterSharedVolume | Collects information about shared disks in the wfsc cluster (Windows Server 2012 and later versions)
[5 empty] | powershell Get-ClusterSharedVolumeState | Collects status of shared disks in the wfsc cluster (Windows Server 2012 and later versions)
[5 empty] | powershell Get-Clusternode | Collects information about nodes in the wfsc cluster (Windows Server 2012 and later versions)
[5 empty] | powershell get-cluster | Queries the cluster name.
[5 empty] | powershell get-clusternetworkinterface | Queries the interface information of clusters.
powershell Get-ClusterGroup
|  |  | Windows host virtualization information | Storage upgrade | powershell get-vm | Queries information about VMs running on the host.
[5 empty] | powershell get-vmhost | Collects CPU and memory configuration of VMs.
[5 empty] | powershell get-vmharddiskdrive <vmname> | Queries virtual disk information.
[5 empty] | powershell get-vmfibrechannelhba <vmname> | Queries the NPIV information of VMs.

## Linux
Device Type | Operating System | Supported Operating System Version | Collection Item | Recommended Application Scenario | Command | Command Usage
Host | Linux | SUSE 10 (x86, x86_64) SUSE 11 (x86, x86_64) SUSE 12 (x86, x86_64) RedHat Enterprise Server 5 (x86, x86_64) RedHat Enterprise Server 6 (x86, x86_64) RedHat Enterprise Server 7 (x86, x86_64) CentOS 5 (x86,x86_64) CentOS 6 (x86,x86_64) CentOS 7 (x86,x86_64) Asianux 3.x (x86,x86_64) Asianux 4.x (x86,x86_64) Oracle Linux 7.x (x86,x86_64) Ubuntu 10.x (x86,x86_64) Ubuntu 11.x (x86,x86_64) Ubuntu 12.x (x86,x86_64) Ubuntu 13.x (x86,x86_64) Ubuntu 14.x (x86,x86_64) Ubuntu 16.x (x86,x86_64) Debian 6.x (x86,x86_64) Debian 7.x (x86,x86_64) | Linux host os information | upgrade,lite | uname -a | Views the system name, node name, OS release version, OS version, and ID of the host on which the system is running.
[5 empty] | cat /etc/issue | Views the release version information.
[5 empty] | ls /etc/¦ grep release | Views the system version information.
[5 empty] | cat /etc/*-release | Views the default release version information during system installation.
[5 empty] | cat /proc/cpuinfo | Views the CPU information.
[5 empty] | cat /proc/meminfo | Views the memory information.
[5 empty] | date | Views the time.
dmidecode -s system-manufacturer
[5 empty] | dmidecode -q | Queries system configuration.
arch
|  |  | Linux host HBA information | upgrade,lite | ls /sys/class/fc_host/host*/port*name | Displays files under the FC_host directory.
[5 empty] | cat /sys/class/fc_host/host*/port*name | Views information about the Fibre Channel HBA.
[5 empty] | ls /sys/class/scsi_host/host*/model*name | Displays the HBA model information.
cat /sys/class/scsi_host/host*/model*name
[5 empty] | ls /sys/class/scsi_host/host*/*version ¦awk '/lpfc_drvr_version¦driver_version/' | Views the OS version information about the HBA.
ls /sys/class/scsi_host/host*/*fw* ¦awk '/fwrev¦optrom_fw_version/'
ls /sys/class/fc_remote_ports/
iscsiadm -m node
cat /sys/class/fc_host/host*/port_state
cat /sys/class/scsi_host/host*/model
cat /sys/class/scsi_host/host*/driver_version
cat /sys/class/scsi_host/host*/optrom_fw_version
cat /etc/nvme/hostnqn
/bin/ls /sys/class/fc_host
cat /sys/class/scsi_host/host*/lpfc_devloss_tmo
[5 empty] | qaucli | qaucli->2->3->portID->1
cat /sys/class/fc_host/host*/dev_loss_tmo
|  |  | Linux host multipath information | upgrade,lite | rpm -qa ¦grep device-mapper | Checks whether device-mapper is installed.
[5 empty] | multipath -ll | Views the multipathing information.
cat /etc/multipath.conf
[5 empty] | powermt version | Views the powermt version information.
upadmin show version
upadmin show vlun
upadmin show version¦cat
upadmin show path¦cat
upadmin show vlun type=hypermetro¦cat
upadm show version
upadm show vlun
powermt version
powermt display dev=all
lslpp -L ¦grep -i sddpcm
service multipathd status ¦ cat
pcmpath query device
dlnkmgr view -sys
dlnkmgr view -lu
dlnkmgr view -path
[5 empty] | rpm -qa ¦grep UltraPath¦cat | Queries the UltraPath information.
[5 empty] | lsmod ¦grep nxup¦cat | Queries the UltraPath information.
[5 empty] | ps -ef ¦grep upservice¦cat | Queries the UltraPath information.
[5 empty] | ls /etc/init.d/ ¦grep nxup¦cat | Queries the UltraPath information.
[5 empty] | ls /etc/rc.d/rc3.d/ ¦grep nxup¦cat | Queries the UltraPath information.
[5 empty] | ls /etc/rc.d/rc5.d/ ¦grep nxup¦cat | Queries the UltraPath information.
[5 empty] | cat /etc/UltraPath.packages.info¦cat | Queries the UltraPath information.
[5 empty] | ls -l /etc/systemd/system/sysinit.target.wants ¦grep systemd-nxup.service¦cat | Queries the UltraPath information.
[5 empty] | ls -l /usr/lib/systemd/system/ ¦grep systemd-nxup.service¦cat | Queries the UltraPath information.
[5 empty] | ls -l /usr/lib/systemd/system/sysinit.target.wants/ ¦grep systemd-nxup.service¦cat | Queries the UltraPath information.
[5 empty] | ls -l /usr/lib/systemd/system ¦grep nxup¦cat | Queries the UltraPath information.
[5 empty] | ls -l /etc/systemd/system/multi-user.target.wants/ ¦grep nxup¦cat | Queries the UltraPath information.
[5 empty] | upadmin show vlun¦cat | Queries the UltraPath information.
[5 empty] | cat /opt/galax/version/GalaxVersion.cfg¦cat | Queries the UltraPath information.
[5 empty] | multipath -ll¦cat | Queries the UltraPath information.
[5 empty] | lsb_release -a | Queries the UltraPath information.
[5 empty] | PS1=\"\\u:\\h:~$\" | Queries the UltraPath information.
[5 empty] | rpm -qa¦grep -i IBMsdd or /opt/IBMsdd/bin/datapath query version | Lists LUNs that can be detected by all hosts.
upadm show array
upadm show lun array=<Array ID>
upadmin show show vlun type=all
upadmin show vlun id=< vlunId >
[5 empty] | ll /sys/class/iscsi_session/ | Query the mapping between host and session
[5 empty] | cat /sys/class/iscsi_session/[sessionT]/targetname | Query the current IP address of the session ([sessionT] by ll /sys/class/iscsi_session/)
upadmin show vlun id=< vlunId > type=all
lsscsi
cat /sys/class/fc_transport/[Target]/port_name
cat /etc/iscsi/initiatorname.iscsi
cat /etc/multipath.conf
[5 empty] | cat /sys/class/fc_transport/target<X:X:X>/port_name | X:X:X (query from the command "lsscsi")
|  |  | Linux host file system information | upgrade | mount
|  |  | Linux host multipath status information | upgrade,lite | upadmin show path
upadmin show vlun id=[LUN ID]
|  |  | Information about the kernel of the Linux operating system | upgrade,lite | uname -a
uname -r
|  |  | Link specifications of the application server | upgrade,lite | upadmin show version
upadmin show array
upadmin show path
upadmin show path array_id=<Array ID>
|  |  | Mapping relationship between the multipath software and the storage | upgrade,lite | upadmin show version
|  |  | Database Basic Information | upgrade | ps -ef¦grep db2sysc | Checks whether the DB2 process is enabled.
[5 empty] | su - <db2user> | Switches to the DB2 administrator.
[5 empty] | db2level | Obtains the DB2 database version.
[5 empty] | mysql -V | Views the MySQL database version.
|  |  | ASMlib of oracle in Linux information | upgrade | oracleasm listdisks ¦xargs oracleasm querydisk -p | Root permission
cat /etc/sysconfig/oracleasm
|  |  | Lun capacity consistency information | upgrade | upadmin show version | Views the Huawei UltraPath Version
[5 empty] | ps -e ¦ grep multipathd ¦cat | Views the Running Status of the Multipath Software
[5 empty] | multipath -ll | Views the Disk mapping of the built-in multipath software
[5 empty] | upadmin show vlun type=all | Views LUN Mappings of UltraPath
[5 empty] | lsblk -b | Views System Disk Capacity Details

## AIX
Device Type | Operating System | Supported Operating System Version | Collection Item | Recommended Application Scenario | Command | Command Usage
Host | AIX | AIX 5300-03 or later AIX 6100-00 or later AIX 7100-00 or later | AIX host os information | upgrade,lite | oslevel -s | Displays the current system version.
[5 empty] | bootinfo -K | Views the system kernel and OS kernel.
[5 empty] | uname -a | Displays the system name, node name, OS release version, OS version, and ID of the host on which the system is running.
[5 empty] | prtconf | Displays the system configuration information.
[5 empty] | hostname | Queries the host name of the system.
[5 empty] | vmstat 1 5 | Outputs the usage of CPUs, memory, and I/Os of a host five times at an interval of one second.
|  |  | AIX host HBA information | upgrade,lite | lscfg -vpl fcs*
[5 empty] | fcstat -D fcs* ¦ grep Attention | Displays device information about a specified platform, VPD located in a customized VPD object, and device depiction, such as names and locations.
lsmcode -A ¦ grep fcs*
lsdev -Cc adapter ¦ grep FC
[5 empty] | lscfg -vpl fcs*¦grep fcs¦awk '{print $1}' | Lists information about a device or a type of device.
lspath ¦grep fscsi¦awk '{print $3}' ¦awk '!a[$0]++'
fstat fcs*¦grap Attentio
lspath
[5 empty] | fcstat -D %s¦grep Attention | Queries the Fibre Channel port status.
lsattr -El <fscsiID>
|  |  | AIX host multipath information | upgrade,lite | mpio_get_config -Av
powermt version
powermt display dev=all
upadm show version
[5 empty] | odmget -q "name=<hdiskid> and attribute=unique_id" CuAt | Queries the LUN information about disks.
upadm show path
|  |  | AIX host virtualization information | upgrade,lite | ioscli ioslevel
lsmap -all
[5 empty] | lsmap -npiv -all | Views the mapping information.
lsdev -Cc disk¦grep Available¦grep 'Virtual SCSI'¦awk '{print $1}'
[5 empty] | lscfg -vpl vscsi* | Displays the VSCSI system configuration information.
[5 empty] | lscfg -vpl fcs* | Displays the FCS system configuration information.
[5 empty] | lspath | Displays the path information.
[5 empty] | lspath -AEHl | Displays the device attribute name under a specified path, current value, description, flag value that can be set by a user, headers, path information, and logical device name of a destination device.
[5 empty] | lscfg -vl hdisk* | Views details about a physical volume.
[5 empty] | lsdev -Cc disk | Views the logical partitions of a disk.
[5 empty] | lsattr -El | Lists information about a device or a type of device.
[5 empty] | lsvg -o¦lsvg -pi | Displays the information about each physical volume in a specified group.
[5 empty] | Lspv | Queries information about physical volumes.
[5 empty] | lsdev -dev fcs* | Queries the LUN information about disks.
[5 empty] | lsdev -dev vfchost* | Queries information about virtual adapters.
[5 empty] | lsnports | Queries information about physical ports.
[5 empty] | lsvg -o¦lsvg -li | Displays the information about each logical volume in a specified group.
[5 empty] | lsvg XX | Displays the volume group information.
|  |  | AIX host multipath status information | upgrade,lite | upadm show phypath | Views the physical path.
upadm show vlun
[5 empty] | upadm show vlun type=hypermetro | Queries information about all Hyper Metro LUNs.
[5 empty] | upadm chkconfig | Views the path information about a specified ID.
upadm show vlun id=lun_id_param
upadm show vlun type=all ¦sed '1,2d;$d' ¦awk '{print $1}'
lslpp -l odmcfg.fcp.MPIO.rte
lslpp -l odmcfg.fcp.AIX.rte
lsdev -Cc disk ¦ grep FC
lscfg -vpl <hdiskID>
lspath -F"name:parent:connection:path_id:status" -l <hdiskID>
|  |  | Mapping relationship between the multipath software and the storage | upgrade,lite | upadm show version
|  |  | AIX host logical volume information | upgrade | lslpp -l ¦ grep vxvm | Views the name of the software that contains the vxvm character in the system.
[5 empty] | lsvg | Displays the volume group information.
[5 empty] | lspv | Displays information about a physical volume in a volume group.
[5 empty] | lsvg -l | Specifies that the volume group lock is not waiting to be obtained.
[5 empty] | lsvg -p | Lists the following information for each physical volume in a group specified by the VolumeGroup parameter.
[5 empty] | lspv -l | Lists information about each logical volume in a physical volume.
[5 empty] | lspv | Displays information about a physical volume in a volume group.
[5 empty] | lslv | Displays information about logical volumes in a volume group.
[5 empty] | lslv -m | Lists the logical partition number for each logical partition.
[5 empty] | lspv¦grep active¦awk '{print $1}' | Lists active PV volume information and displays the first column.
[5 empty] | lsdev¦grep 'Logical volume'¦awk '{print $1}' | Lists logical volume device information and displays the first column.
|  |  | AIX Host HyperMetro Feature Configuration | upgrade | lsdev -Cc disk | Views the disk status.
[5 empty] | lsattr -EHl [diskID] | lsattr -Ehl hdisk1
|  |  | Database Basic Information | upgrade | ps -ef¦grep db2sysc | Checks whether the DB2 process is enabled.
[5 empty] | su - <db2user> | Switches to the DB2 administrator.
[5 empty] | db2level | Obtains the DB2 database version.
[5 empty] | mysql -V | Views the MySQL database version.