## Solaris
Device Type | Operating System | Supported Operating System Version | Collection Item | Recommended Application Scenario | Command | Permission | Command Usage
Host | Solaris | Solaris 10 Solaris 11 | Solaris host os information | upgrade,lite | cat /etc/release | Common permission | Views the default release version information during system installation.
[5 empty] | uname -a |  | Displays the system name, node name, OS release version, OS version, and ID of the host on which the system is running.
[5 empty] | date |  | Views the system time.
[5 empty] | prtconf |  | Displays the system configuration information.
isainfo
[5 empty] | isainfo -b |  | Displays the bit of the system kernel.
[5 empty] | mpstat |  | Obtains CPU-related statistics.
[5 empty] | ifconfig -a |  | Displays or configures a network device.
[5 empty] | vmstat 1 6 |  | Displays the CPU, memory, and I/O usage of a host.
[5 empty] | prtdiag -v |  | Displays the current hardware configuration and working status.
|  |  | Solaris host HBA information | upgrade,lite | luxadm -e port | Common permission | Views the path and connection status of the ports on the Fibre Channel HBA.
[5 empty] | luxadm -e dump_map |  | Views the port WWN.
[5 empty] | fcinfo hba-port |  | Lists all Fibre Channel HBA ports in initiator mode in a host.
luxadm -e port¦grep devices¦awk '{print $1}'
cat /kernel/drv/emlxs.conf ¦grep linkup-delay
[5 empty] | mpathadm show initiator-port |  | Queries the initiator information of the system.
[5 empty] | qaucli |  | qaucli->2->3->portID->1
|  |  | Solaris host multipath information | upgrade,lite | stmsboot -L | Root permission | Displays the name change from a non-Solaris multi-channel device to a Solaris multi-channel device.
powermt version
powermt display dev=all
[5 empty] | cat /etc/driver/drv/scsi_vhci.conf |  | cat /etc/driver/drv/scsi_vhci.conf
[5 empty] | cat /etc/driver/drv/mpt.conf |  | cat /etc/driver/drv/mpt.conf
[5 empty] | mpathadm list lu |  | Checks the third-party HBA MPIO.
upadm show version
upadm show vlun type=hypermetro
upadm show vlun type=all
upadm show vlun id=< VLun ID > type=all
upadm show vlun
upadm show vlun id=< VLun ID >
mpathadm list lu¦grep rdsk
mpathadm show lu /dev/rdsk/<diskID>
[5 empty] | luxadm display <logId> |  | Queries the detailed information about disks and paths.
luxadm probe
|  |  | Solaris host multipath information | upgrade,lite | upadm show path | Root permission | Views the system path status.
upadm show vlun id
upadm show vlun type=all ¦sed '1,2d;$d' ¦awk '{print $1}'
|  |  | Link specifications of the application server | upgrade,lite | upadm show version | Root permission
upadm show array
upadm show path array_id=<Array ID>
|  |  | Information about the kernel of the Solaris operating system | upgrade,lite | upadm show version | Root permission
|  |  | Mapping relationship between the multipath software and the storage | upgrade | upadm show version | Root permission
|  |  | Solaris host virtualization information | upgrade | pkginfo ldomsmanager | Root permission
[5 empty] | pkginfo -l SUNWldm ¦ grep VERSION |  | Obtains the SUNW version information.
[5 empty] | pkginfo -l SUNWldmp2v ¦ grep VERSION |  | Obtains the SUNWldmp2v version information.
[5 empty] | ldm list |  | Displays the ldm list.
ldm list -l
ldm list -e
ldm list -p
ldm list-devices
ldm list-devices -a
ldm list -o domain -p
[5 empty] | ldm list-services primary |  | Queries services that have been created in the primary domain.
[5 empty] | ldm list-domain |  | Views the resource allocation status of each domain.
ldm ls -l -p
ldm list -l -p
ldm list-services
[5 empty] | ldm list-bindings |  | Queries the binding status of all resources.
[5 empty] | zpool status rpool |  | Specifies the established pool name in the ZFS file system.
[5 empty] | ldm list -o crypto primary |  | Checks whether there are encrypted devices.
ldm -V
ldm list-io
ldm list-config
[5 empty] | ldm list-hba -l <ldgid> |  | Queries the NPIV information of VMs.
[5 empty] | ldm list-domain |  | Queries VM configuration.
[5 empty] | ldm list-bindings <ldgid> |  | Queries the configuration about the specified VM.
ldm list¦awk '{print $1}'
|  |  | Solaris host file system information | upgrade | mount | Root permission | Specifies the mounting command.
mount -v
[5 empty] | cat /etc/vfstab |  | Views existing mounting information in the system.
[5 empty] | zfs list |  | Views the available file system information.
|  |  | Solaris host StorageMultipath information | upgrade | showrev |  | Queries device, software, and patch information.
[5 empty] | cat /etc/driver/drv/mpt.conf |  | Checks information about the mpt.conf file.
[5 empty] | cat /etc/driver/drv/scsi_vhci.conf |  | Views information about the scsi_vhci.conf file.
[5 empty] | upadmin show version |  | Views the UltraPath version.
[5 empty] | upadmin show vlun |  | Queries the LUN information.
[5 empty] | powermt display dev=all |  | Views device information.
[5 empty] | powermt version |  | Views the PowerPath version.
[5 empty] | dlnkmgr view -sys |  | Displays the HDLM program information.
[5 empty] | dlnkmgr view -lu |  | Views the link status of the HDS external storage disk.
[5 empty] | dlnkmgr view -path |  | Views the path information of the HDS external storage disk.
pkginfo -i SDDsrv or datapath query version
|  |  | Solaris host cluster disk information(cluster) | upgrade | metadb | Root permission | Creates a configuration file
[5 empty] | metaset |  | Configures disk settings.
[5 empty] | metastat |  | Views volume and RAID information.
[5 empty] | metastat -p |  | Creates a configuration file.
[5 empty] | pkginfo -l VRTSvxvm |  | Views the VRTvxvm information.
[5 empty] | cat /etc/vfstab |  | Views the vfstab information.
[5 empty] | mount |  | Views the file system mounting information.
[5 empty] | zfs list |  | Views the ZFS file system information.
echo ¦ format
ls -al /dev
[5 empty] | df -k |  | Views disk information.
|  |  | Solaris host cluster basic information(cluster) | upgrade | uname -a | Root permission
cat /proc/cpuinfo
cat /proc/meminfo
cat /etc/*-release
scinstall -pv
scconf -p
scstat
scdidadm -L
clnode show-rev
multipath -ll
cman_tool status
|  |  | Solaris host HyperMetro configuration | upgrade | cat /etc/release | Root permission
format
[5 empty] | mpathadm show lu /dev/dsk/XXs2 |  | XX--drive letter
|  |  | Solaris Host ALUA Configuration information | upgrade,lite | r'format'
r' mpathadm show lu /dev/dsk/'
|  |  | Database Basic Information | upgrade | ps -ef¦grep db2sysc | Common permission | Checks whether the DB2 process is enabled.
[5 empty] | su - <db2user> |  | Switches to the DB2 administrator.
[5 empty] | db2level |  | Obtains the DB2 database version.
[5 empty] | mysql -V |  | Views the MySQL database version.

## VMware
Device Type | Operating System | Supported Operating System Version | Collection Item | Recommended Application Scenario | Command | Permission | Command Usage
Host | VMware | Vmware 5.0 Vmware 5.1 Vmware 5.5 Vmware 6.0 Vmware 6.5 | VMware host os information | upgrade,lite | vmware -v | Common permission | Views the version information.
vmware -l
uname -a
[5 empty] | vmstat |  | Views the VM memory usage.
esxcli storage core adapter list
[5 empty] | esxcli storage core device list |  | Displays the status of the VI that is registered on the PS device.
[5 empty] | esxcli storage core path list |  | Displays the LUN multipathing information.
[5 empty] | esxcli storage vmfs extent list |  | Displays the data area list of each volume and mapping from the device name to the UUID.
[5 empty] | esxcli storage filesystem list |  | Displays the list of thin LUNs that are connected to an ESXi host.
[5 empty] | esxcli vm process list |  | Lists information about the started VM processes.
[5 empty] | esxcfg-info -w |  | Displays the hardware information on the ESX.
[5 empty] | esxcfg-vmknic -l |  | Views the IP address of a host.
[5 empty] | esxcli hardware cpu list |  | Displays CPU information such as brands and core speed.
[5 empty] | esxcli hardware cpu global get |  | Displays CPU information, for example, CPU cores.
[5 empty] | esxcli hardware memory get |  | Displays the physical memory information.
[5 empty] | esxcfg-nas -l |  | Queries information about mounted NAS file systems.
[5 empty] | esxcli hardware platform get |  | Displays hardware models, vendor names, host models, and product names.
|  |  | VMware host HBA information | upgrade,lite | esxcli storage core adapter list | Root permission | Displays the status of the VI that is registered on the PS device.
esxcli system module parameters list -m qln
[5 empty] | localcli storage san fc stats get |  | Query HBA port Bit Error statistics
/usr/lib/vmware/vmkmgmt_keyval/vmkmgmt_keyval -a ¦ grep -i 'Key Value Instance'
ls -1 /proc/scsi/*/*
esxcli iscsi adapter param get -A [XX]
cat /proc/scsi/*/*
cat /proc/scsi/ [hbaParam] ¦ grep -i 'Fibre Channel'
cat /proc/scsi/ [hbaParam] ¦ grep -i 'FC Firmware version'
cat /proc/scsi/ [hbaParam] ¦ grep -i 'Link down Timeout'
cat /proc/scsi/ [hbaParam] ¦ grep -i 'Number of mailbox timeout'
cat /proc/scsi/ [hbaParam] ¦ grep -i 'Fibre Channel Adapter'
cat /proc/scsi/ [hbaParam] ¦ grep -i 'Emulex LightPulse'
cat /proc/scsi/ [hbaParam] ¦ grep -i 'Firmware Version'
esxcli system module parameters list -m ¦ grep 'devloss-tmo'
/usr/lib/vmware/vmkmgmt_keyval/vmkmgmt_keyval -l -i [hbaParam] ¦grep -i "Fibre Channel Adapter"
/usr/lib/vmware/vmkmgmt_keyval/vmkmgmt_keyval -l -i [hbaParam] ¦grep -i "Emulex LightPulse"
/usr/lib/vmware/vmkmgmt_keyval/vmkmgmt_keyval -l -i [hbaParam] ¦grep -i "FW Version"
/usr/lib/vmware/vmkmgmt_keyval/vmkmgmt_keyval -l -i [hbaParam] ¦grep -i "devloss-tmo"
/usr/lib/vmware/vmkmgmt_keyval/vmkmgmt_keyval -l -i [hbaParam] ¦grep -i "Fibre Channel"
/usr/lib/vmware/vmkmgmt_keyval/vmkmgmt_keyval -l -i [hbaParam] ¦grep -i "FC Firmware version"
/usr/lib/vmware/vmkmgmt_keyval/vmkmgmt_keyval -l -i [hbaParam] ¦grep -i "Link down Timeout"
/usr/lib/vmware/vmkmgmt_keyval/vmkmgmt_keyval -l -i [hbaParam] ¦grep -i "Number of mailbox timeout"
[5 empty] | /usr/lib/vmware/vmkmgmt_keyval/vmkmgmt_keyval -a |  | check HBA port configuration information
esxcfg-module -i [hbaParam]
esxcli storage core adapter list ¦grep -i 'Fibre Channel'
vmware -l
[5 empty] | vmkiscsi-tool -l -T <HBA Name> |  | Queries information about iSCSI target connections.
esxcli system module parameters list -m <DriverID>¦ grep lpfc_devloss_tmo
esxcli system module parameters list -m <DriverID>¦ grep qlport_down_retry
|  |  | VMware host multipath information | upgrade,lite | esxcli storage nmp device list |  | Displays information about SATP and PSP devices managed by the NMP.
uname -a
esxcli software vib list
esxcfg-mpath -l
[5 empty] | esxcli upadm show path | Common permission
esxcli storage core path list ¦ more
esxcli upadm show upconfig ¦grep -i 'APD to PDL Mode'
esxcli upadm show version ¦grep 'Software Version'
esxcli upadm show diskarray ¦ awk '{print $1}' ¦ grep -E '^[0-9]+$'
esxcli upadm show path -a %s ¦grep iSCSI ¦ wc -l
cat /etc/vmware/settings
esxcli system settings kernel list -o 'terminateVMOnPDL'
esxcli system settings advanced list -o '/Disk/AutoremoveOnPDL'
esxcli upadm show vlun -t hypermetro¦grep 'naa.' ¦awk '{print $4}'
esxcfg-scsidevs -l ¦ grep -A13 '^naa.'
sxcli upadm show vlun -t hypermetro¦grep 'naa.' ¦awk '{print $1}'
esxcli upadm show vlun -l %s -t hypermetro
esxcli upadm show vlun -t hypermetro
esxcli upadm show vlun -t all
esxcfg-mpath -b
esxcli upadm show version
esxcli storage core device list
esxcli storage core path list -d <diskID>
esxcli upadm show vlun
esxcli upadm show vlun -l < VLun ID >
esxcli upadm show vlun -l < VLun ID > -t all
esxcfg-mpath -b ¦ grep -E -i “huawei¦huasy¦symantec¦hs¦eisoo¦udsafe¦marstor¦sanm¦anystor¦sugon¦netposa”
[5 empty] | esxcli storage nmp path list |  | Queries information about physical paths and path status.
esxcfg-mpath -b -d <DeviceName>
|  |  | Link specifications of the application server | upgrade | esxcli upadm show version | Root permission
esxcli upadm show diskarray
esxcli upadmin show path -a <Array ID>
|  |  | VMware host hyper metro information | upgrade | esxcli storage nmp satp rule list ¦ grep -i 'HUAWEI' | Root permission | Queries the disk path policy of Huawei devices.
[5 empty] | esxcli upadm show version |  | Views the installed UltraPath version.
[5 empty] | esxcli upadm show upconfig ¦ grep 'APD to PDL Mode' |  | Displays the UltraPath configuration information and outputs information containing APD to PDL Mode.
[5 empty] | esxcli system settings kernel list |  | Lists the kernel settings on an ESXi host.
[5 empty] | vmware -vl |  | Queries the current VMware version.
|  |  | CSI Version | upgrade | zgrep 'Get plugin info' /var/log/huawei/huawei-csi-node* ¦ awk '{print $9}' ¦ sort ¦ uniq ¦ cut -c 1-6¦cat | Root permission | Queries CSI Version
|  |  | Lun capacity consistency information | upgrade,lite | esxcfg-info -s | Common permission | Displays the storage information on the ESXi host.
|  |  | Check whether the AA_FIXED mode is enabled on the ESXi host | upgrade,lite | esxcli storage core device list | Root permission | Display information about all LUNs mapped to the current storage array.
[5 empty] | esxcli storage nmp device list -d [device name] |  | Display the device information of HUAWEI LUN

## FusionSphere
Device Type | Operating System | Supported Operating System Version | Collection Item | Recommended Application Scenario | Command | Permission | Command Usage
Host | FusionSphere | FusionCompute V100R005C10 FusionCompute V100R006C10 FusionCompute 6.3 FusioSphere Openstack V100R006C30 FusioSphere Openstack 6.5 FusionSphere Openstack V100R006C10SPC500 | FusionSphere host os information | Storage upgrade | runlevel
[5 empty] | uname -a | Root permission | Displays the system name, node name, OS release version, OS version, and ID of the host on which the system is running.
[5 empty] | cat /etc/issue |  | Views the release version information.
[5 empty] | cat /etc/*-release |  | Views the default release version information during system installation.
[5 empty] | cat /proc/cpuinfo |  | Views the CPU information.
[5 empty] | cat /proc/meminfo |  | Views the memory information.
[5 empty] | ip addr |  | ip addr
[5 empty] | date |  | Views the time.
[5 empty] | cat /etc/passwd |  | Views the account and password file information.
dmidecode -s system-manufacturer
cat /opt/galax/version/GalaxVersion.cfg
|  |  | FusionSphere host HBA information | Storage upgrade | ls /sys/class/fc_host/host*/port*name | Root permission
cat /sys/class/fc_host/host*/port*name
ls /sys/class/scsi_host/host*/model*name
cat /sys/class/scsi_host/host*/driver_version
cat /sys/class/scsi_host/host*/optrom_fw_version
cat /sys/class/scsi_host/host*/model*name
ls /sys/class/scsi_host/host*/*version ¦awk '/lpfc_drvr_version¦driver_version/'
ls /sys/class/scsi_host/host*/*fw* ¦awk '/fwrev¦optrom_fw_version/'
ls /sys/class/fc_remote_ports/
iscsiadm -m node
sh /opt/galax/eucalyptus/ecs_scripts/bsb/fc/queryHBAInf.sh
cat /sys/class/fc_host/host*/port_state
/bin/ls /sys/class/fc_host
cat /sys/class/fc_host/<hostID>/port_state
cat /sys/class/fc_host/<hostID>/dev_loss_tmo
cat /sys/class/fc_host/<hostID>/port_name
|  |  | FusionSphere host multipath information | Storage upgrade | upadmin show version
upadmin show vlun
upadm show vlun type=hypermetro
upadm show version
upadm show vlun
rpm -qa ¦grep device-mapper
multipath -ll
powermt version
powermt display dev=all
cat /etc/multipath.conf
upadmin show vlun type=all
service multipathd status ¦ cat
lslpp -L ¦grep -i sddpcm
pcmpath query device
dlnkmgr view -sys
[5 empty] | dlnkmgr view -lu | Root permission
dlnkmgr view -path
cat /opt/galax/version/GalaxVersion.cfg
rpm -qa¦grep -i IBMsdd or /opt/IBMsdd/bin/datapath query version
|  |  | FusionSphere host multipath status information | Storage upgrade | upadmin show path
upadmin show vlun id=XX type=all
|  |  | Information about the kernel of the Linux operating system | Storage upgrade | uname -a | Root permission
uname -r
|  |  | Link specifications of the application server | Storage upgrade | upadmin show version | Root permission
upadmin show array
upadmin show path
upadmin show path array_id=<Array ID>
|  |  | Mapping relationship between the multipath software and the storag | Storage upgrade | upadmin show version | Root permission

## Windows
Device Type | Operating System | Supported Operating System Version | Collection Item | Recommended Application Scenario | Command | Permission | Command Usage
Host | Windows | Windows Server 2008 R2 SP1 Standard Edition Windows Server 2008 R2 SP1 Enterprise Edition Windows Server 2008 R2 SP1 Datacenter Edition Windows Server 2012 R2 Standard Edition Windows Server 2012 R2 Datacenter Edition Windows Server 2008 SP1 Standard Edition Windows Server 2008 SP1 Enterprise Edition Windows Server 2008 SP1 Datacenter Edition Windows Server 2012 Standard Edition Windows Server 2012 Datacenter Edition Windows Server 2016 Standard Edition Windows Server 2016Datacenter Edition | Basic Windows host information | Storage upgrade | wmic OS get Caption /value | Common permission | Views the basic information.
[5 empty] | wmic OS get Version, CSDVersion, BuildNumber /value |  | Displays the release version information.
wmic COMPUTERSYSTEM get Model /value
[5 empty] | wmic COMPUTERSYSTEM get SystemType /value |  | Queries the OS bit version and system version.
wmic COMPUTERSYSTEM get Name /value
wmic COMPUTERSYSTEM get manufacturer /value
wmic cpu get name /value
wmic computersystem get NumberOfProcessors /value
wmic OS get FreePhysicalMemory,TotalVisibleMemorySize /value
wmic nicconfig get IPAddress
[5 empty] | wmic OS get WindowsDirectory /value |  | Obtains the complete path name of the Windows directory.
[5 empty] | wmic OS get SystemDirectory /value |  | Obtain the Windows directory name.
[5 empty] | wmic OS get BootDevice /value |  | Obtains the boot device.
[5 empty] | powershell get-silcomputer |  | Queries the model, name, OS version, ChassisSerialNumber, and other information about the host.
[5 empty] | wmic nicconfig get ipaddress |  | Queries the IP address of the system.
[5 empty] | wmic nicconfig get macaddress |  | Queries the MAC address of the system.
wmic nicconfig get description
[5 empty] | wmic os get SerialNumber /value |  | Obtains the serial number of the system.
|  |  | Windows host Multipath information | Storage upgrade | upadm show version | administrator permission | Obtains host Multipath.
[5 empty] | upadm show vlun |  | host Multipath <= 8.01.051
[5 empty] | upadm show vlun id=<Vlun ID> |  | host Multipath <= 8.01.051
upadm show vlun type=hypermetro
[5 empty] | upadm show vlun type=all |  | host Multipath > 8.01.051
[5 empty] | powershell Get-IscsiTarget |  | Queries iSCSI target information.
[5 empty] | mpclaim -e |  | Queries information about devices taken over by MPIO.
[5 empty] | mpclaim -s -d |  | Queries information about disks taken over by MPIO.
[5 empty] | mpclaim -s -d <diskid> |  | Queries the detailed information about a disk path.
[5 empty] | upadm show vlun id=<Vlun ID> type=all |  | host Multipath > 8.01.051
|  |  | Windows host HBA card information | Storage upgrade | wmic scsicontroller | administrator permission | Obtains management information about a controller.
wmic OS get Version /value
powershell Get-InitiatorPort
winrm e wmi/root/wmi/MSFC_FibrePortHBAAttributes
[5 empty] | powershell Get-WmiObject -Class MSFC_FCAdapterHBAAttributes -Namespace root\WMI |  | windows 2012/windows 2016
[5 empty] | winrm e wmi/root/wmi/MSFC_FCAdapterHBAAttributes |  | windows 2008
[5 empty] | "C:\Program Files\Emulex\Util\OCManager\hbacmd" |  | Used to view the Emulex HBA plug-in information
[5 empty] | qaucli -v |  | Used to view the Qlogic HBA plug-in information
[5 empty] | qaucli -i |  | Used to view basic information about the Qlogic HBA
[5 empty] | qaucli -c |  | Used to view the timeout parameter value of the Qlogic HBA
[5 empty] | hbacmd listhbas |  | Used to view basic information about the Emulex HBA Go to the C:\Program Files\Emulex\Util\OCManager directory
[5 empty] | hbacmd PortAttributes wwpn |  | Used to view status of the Emulex HBA
[5 empty] | hbacmd getdriverparams wwpn |  | Used to view the timeout parameter value of the Emulex HBA
|  |  | Link specifications of the application server | Storage upgrade | upadm show version | administrator permission
upadm show array
upadm show path
upadm show path array_id=<Array ID>
|  |  | Mapping relationship between the multipath software and the storage | Storage upgrade | upadm show version | administrator permission
|  |  | Windows Server 2008 blue screen risk information | Storage upgrade | wmic os get version | administrator permission
powershell get-hotfix
systeminfo
|  |  | Windows disk information | Storage upgrade | powershell Get-Disk | administrator permission | Obtains the disk status (Windows Server 2012 and later versions)
[5 empty] | powershell Get-PhysicalDisk |  | Collects information about the physical disks mapped to the host (Windows Server 2012 and later versions).
[5 empty] | powershell get-volume |  | Queries volume configuration.
[5 empty] | powershell Get-InitiatorPort |  | Collects host initiator information (Windows Server 2012 and later versions)
|  |  | WFSC cluster information | Storage upgrade | powershell Get-ClusterResource | administrator permission | Collects the wfsc cluster information (Windows Server 2012 and later versions)
[5 empty] | powershell Get-ClusterQuorum |  | Collects information about quorum disks in the wfsc cluster (Windows Server 2012 and later versions)
[5 empty] | powershell Get-ClusterSharedVolume |  | Collects information about shared disks in the wfsc cluster (Windows Server 2012 and later versions)
[5 empty] | powershell Get-ClusterSharedVolumeState |  | Collects status of shared disks in the wfsc cluster (Windows Server 2012 and later versions)
[5 empty] | powershell Get-Clusternode |  | Collects information about nodes in the wfsc cluster (Windows Server 2012 and later versions)
[5 empty] | powershell get-cluster |  | Queries the cluster name.
[5 empty] | powershell get-clusternetworkinterface |  | Queries the interface information of clusters.
powershell Get-ClusterGroup
|  |  | Windows host virtualization information | Storage upgrade | powershell get-vm | administrator permission | Queries information about VMs running on the host.
[5 empty] | powershell get-vmhost |  | Collects CPU and memory configuration of VMs.
[5 empty] | powershell get-vmharddiskdrive <vmname> |  | Queries virtual disk information.
[5 empty] | powershell get-vmfibrechannelhba <vmname> |  | Queries the NPIV information of VMs.

## Linux
Device Type | Operating System | Supported Operating System Version | Collection Item | Recommended Application Scenario | Command | Permission | Command Usage
Host | Linux | SUSE 10 (x86, x86_64) SUSE 11 (x86, x86_64) SUSE 12 (x86, x86_64) RedHat Enterprise Server 5 (x86, x86_64) RedHat Enterprise Server 6 (x86, x86_64) RedHat Enterprise Server 7 (x86, x86_64) CentOS 5 (x86,x86_64) CentOS 6 (x86,x86_64) CentOS 7 (x86,x86_64) Asianux 3.x (x86,x86_64) Asianux 4.x (x86,x86_64) Oracle Linux 7.x (x86,x86_64) Ubuntu 10.x (x86,x86_64) Ubuntu 11.x (x86,x86_64) Ubuntu 12.x (x86,x86_64) Ubuntu 13.x (x86,x86_64) Ubuntu 14.x (x86,x86_64) Ubuntu 16.x (x86,x86_64) Debian 6.x (x86,x86_64) Debian 7.x (x86,x86_64) | Linux host os information | upgrade,lite | uname -a | Common permission | Views the system name, node name, OS release version, OS version, and ID of the host on which the system is running.
[5 empty] | cat /etc/issue |  | Views the release version information.
[5 empty] | ls /etc/¦ grep release |  | Views the system version information.
[5 empty] | cat /etc/*-release |  | Views the default release version information during system installation.
[5 empty] | cat /proc/cpuinfo |  | Views the CPU information.
[5 empty] | cat /proc/meminfo |  | Views the memory information.
[5 empty] | date |  | Views the time.
dmidecode -s system-manufacturer
[5 empty] | dmidecode -q |  | Queries system configuration.
arch
[5 empty] | ifconfig -a | Root permission | View the host IP Address and Mac Address.
[5 empty] | ifconfig |  | View the host IP Address and Mac Address.
|  |  | Linux host HBA information | upgrade,lite | ls /sys/class/fc_host/host*/port*name | Common permission | Displays files under the FC_host directory.
[5 empty] | cat /sys/class/fc_host/host*/port*name |  | Views information about the Fibre Channel HBA.
[5 empty] | ls /sys/class/scsi_host/host*/model*name |  | Displays the HBA model information.
cat /sys/class/scsi_host/host*/model*name
[5 empty] | ls /sys/class/scsi_host/host*/*version ¦awk '/lpfc_drvr_version¦driver_version/' |  | Views the OS version information about the HBA.
ls /sys/class/scsi_host/host*/*fw* ¦awk '/fwrev¦optrom_fw_version/'
ls /sys/class/fc_remote_ports/
iscsiadm -m node
cat /sys/class/fc_host/host*/port_state
cat /sys/class/scsi_host/host*/model
cat /sys/class/scsi_host/host*/driver_version
cat /sys/class/scsi_host/host*/optrom_fw_version
cat /etc/nvme/hostnqn
/bin/ls /sys/class/fc_host
cat /sys/class/scsi_host/host*/lpfc_devloss_tmo
[5 empty] | qaucli |  | qaucli->2->3->portID->1
cat /sys/class/fc_host/host*/dev_loss_tmo
|  |  | Linux host multipath information | upgrade,lite | rpm -qa ¦grep device-mapper | Root permission | Checks whether device-mapper is installed.
[5 empty] | multipath -ll |  | Views the multipathing information.
cat /etc/multipath.conf
[5 empty] | powermt version |  | Views the powermt version information.
upadmin show version
upadmin show vlun
upadmin show version¦cat
upadmin show path¦cat
upadmin show vlun type=hypermetro¦cat
upadm show version
upadm show vlun
powermt version
powermt display dev=all
lslpp -L ¦grep -i sddpcm
service multipathd status ¦ cat
pcmpath query device
dlnkmgr view -sys
dlnkmgr view -lu
dlnkmgr view -path
[5 empty] | rpm -qa ¦grep UltraPath¦cat |  | Queries the UltraPath information.
[5 empty] | lsmod ¦grep nxup¦cat |  | Queries the UltraPath information.
[5 empty] | ps -ef ¦grep upservice¦cat |  | Queries the UltraPath information.
[5 empty] | ls /etc/init.d/ ¦grep nxup¦cat |  | Queries the UltraPath information.
[5 empty] | ls /etc/rc.d/rc3.d/ ¦grep nxup¦cat |  | Queries the UltraPath information.
[5 empty] | ls /etc/rc.d/rc5.d/ ¦grep nxup¦cat |  | Queries the UltraPath information.
[5 empty] | cat /etc/UltraPath.packages.info¦cat |  | Queries the UltraPath information.
[5 empty] | ls -l /etc/systemd/system/sysinit.target.wants ¦grep systemd-nxup.service¦cat |  | Queries the UltraPath information.
[5 empty] | ls -l /usr/lib/systemd/system/ ¦grep systemd-nxup.service¦cat |  | Queries the UltraPath information.
[5 empty] | ls -l /usr/lib/systemd/system/sysinit.target.wants/ ¦grep systemd-nxup.service¦cat |  | Queries the UltraPath information.
[5 empty] | ls -l /usr/lib/systemd/system ¦grep nxup¦cat |  | Queries the UltraPath information.
[5 empty] | ls -l /etc/systemd/system/multi-user.target.wants/ ¦grep nxup¦cat |  | Queries the UltraPath information.
[5 empty] | multipath -ll¦cat |  | Queries the UltraPath information.
[5 empty] | upadmin show vlun¦cat |  | Queries the UltraPath information.
[5 empty] | cat /opt/galax/version/GalaxVersion.cfg¦cat |  | Queries the UltraPath information.
[5 empty] | lsb_release -a |  | Queries the UltraPath information.
[5 empty] | PS1=\"\\u:\\h:~$\" |  | Queries the UltraPath information.
[5 empty] | rpm -qa¦grep -i IBMsdd or /opt/IBMsdd/bin/datapath query version |  | Lists LUNs that can be detected by all hosts.
upadm show array
upadm show lun array=<Array ID>
upadmin show show vlun type=all
upadmin show vlun id=< vlunId >
[5 empty] | ll /sys/class/iscsi_session/ |  | Query the mapping between host and session
[5 empty] | cat /sys/class/iscsi_session/[sessionT]/targetname |  | Query the current IP address of the session ([sessionT] by ll /sys/class/iscsi_session/)
upadmin show vlun id=< vlunId > type=all
lsscsi
cat /sys/class/fc_transport/[Target]/port_name
cat /etc/iscsi/initiatorname.iscsi
cat /etc/multipath.conf
[5 empty] | cat /sys/class/fc_transport/target<X:X:X>/port_name |  | X:X:X (query from the command "lsscsi")
|  |  | Linux host multipath status information | upgrade,lite | upadmin show path | Root permission
upadmin show vlun id=[LUN ID]
|  |  | Information about the kernel of the Linux operating system | upgrade,lite | uname -a | Root permission
uname -r
|  |  | Link specifications of the application server | upgrade,lite | upadmin show version | Root permission
upadmin show array
upadmin show path
upadmin show path array_id=<Array ID>
|  |  | Mapping relationship between the multipath software and the storage | upgrade,lite | upadmin show version | Root permission
|  |  | Database Basic Information | upgrade | ps -ef¦grep db2sysc | Common permission | Checks whether the DB2 process is enabled.
[5 empty] | su - <db2user> |  | Switches to the DB2 administrator.
[5 empty] | db2level |  | Obtains the DB2 database version.
[5 empty] | mysql -V |  | Views the MySQL database version.
|  |  | ASMlib of oracle in Linux information | upgrade | oracleasm listdisks ¦xargs oracleasm querydisk -p | Root permission | Views the ASMLI configuration parameters of the Oracle database.
[5 empty] | cat /etc/sysconfig/oracleasm |  | Views the ASMLI configuration file of the Oracle database.
|  |  | Lun capacity consistency information | upgrade,lite | upadmin show version | Common permission | Views the Huawei UltraPath Version
[5 empty] | ps -e ¦ grep multipathd ¦cat |  | Views the Running Status of the Multipath Software
[5 empty] | multipath -ll |  | Views the Disk mapping of the built-in multipath software
[5 empty] | upadmin show vlun type=all |  | Views LUN Mappings of UltraPath
[5 empty] | lsblk -b |  | Views System Disk Capacity Details
|  |  | The Kernel Version of the System Used with NFS Information | upgrade,lite | cat /etc/*release | Root permission | Views system version information
[5 empty] | uname -r |  | Views kernel version information
[5 empty] | mount |  | Views file system information
|  |  | Linux NVMe-oF connection configuration information | upgrade,lite | cat /etc/nvme/hostnqn¦cat | Common permission | query NVMe-oF initiator configurations.
[5 empty] | systemctl status nvme-snsd¦cat | Common permission | query status of the NVMe-SNSD service.
[5 empty] | systemctl status nvme_fabrics_persistent.timer¦cat | Common permission | query status of the scheduled automatic reconnection service of NVMe-oF.

## AIX
Device Type | Operating System | Supported Operating System Version | Collection Item | Recommended Application Scenario | Command | Permission | Command Usage
Host | AIX | AIX 5300-03 or later AIX 6100-00 or later AIX 7100-00 or later | AIX host os information | upgrade,lite | oslevel -s | Common permission | Displays the current system version.
[5 empty] | bootinfo -K |  | Views the system kernel and OS kernel.
[5 empty] | uname -a |  | Displays the system name, node name, OS release version, OS version, and ID of the host on which the system is running.
[5 empty] | prtconf |  | Displays the system configuration information.
[5 empty] | hostname |  | Queries the host name of the system.
[5 empty] | vmstat 1 5 |  | Outputs the usage of CPUs, memory, and I/Os of a host five times at an interval of one second.
|  |  | AIX host HBA information | upgrade,lite | lscfg -vpl fcs*
[5 empty] | fcstat -D fcs* ¦ grep Attention | Common permission | Displays device information about a specified platform, VPD located in a customized VPD object, and device depiction, such as names and locations.
lsmcode -A ¦ grep fcs*
lsdev -Cc adapter ¦ grep FC
[5 empty] | lscfg -vpl fcs*¦grep fcs¦awk '{print $1}' |  | Lists information about a device or a type of device.
lspath ¦grep fscsi¦awk '{print $3}' ¦awk '!a[$0]++'
fstat fcs*¦grap Attentio
lspath
[5 empty] | fcstat -D %s¦grep Attention |  | Queries the Fibre Channel port status.
lsattr -El <fscsiID>
|  |  | AIX host multipath information | upgrade,lite | mpio_get_config -Av
powermt version
powermt display dev=all
[5 empty] | upadm show version | Root permission
[5 empty] | odmget -q "name=<hdiskid> and attribute=unique_id" CuAt |  | Queries the LUN information about disks.
upadm show path
|  |  | AIX host virtualization information | upgrade,lite | ioscli ioslevel | Root permission
lsmap -all
[5 empty] | lsmap -npiv -all |  | Views the mapping information.
lsdev -Cc disk¦grep Available¦grep 'Virtual SCSI'¦awk '{print $1}'
[5 empty] | lscfg -vpl vscsi* |  | Displays the VSCSI system configuration information.
[5 empty] | lscfg -vpl fcs* |  | Displays the FCS system configuration information.
[5 empty] | lspath |  | Displays the path information.
[5 empty] | lspath -AEHl |  | Displays the device attribute name under a specified path, current value, description, flag value that can be set by a user, headers, path information, and logical device name of a destination device.
[5 empty] | lscfg -vl hdisk* |  | Views details about a physical volume.
[5 empty] | lsdev -Cc disk |  | Views the logical partitions of a disk.
[5 empty] | lsattr -El |  | Lists information about a device or a type of device.
[5 empty] | lsvg -o¦lsvg -pi |  | Displays the information about each physical volume in a specified group.
[5 empty] | Lspv |  | Queries information about physical volumes.
[5 empty] | lsdev -dev fcs* |  | Queries the LUN information about disks.
[5 empty] | lsdev -dev vfchost* |  | Queries information about virtual adapters.
[5 empty] | lsnports |  | Queries information about physical ports.
[5 empty] | lsvg -o¦lsvg -li |  | Displays the information about each logical volume in a specified group.
[5 empty] | lsvg XX |  | Displays the volume group information.
|  |  | AIX host multipath status information | upgrade,lite | upadm show phypath | Root permission | Views the physical path.
upadm show vlun
[5 empty] | upadm show vlun type=hypermetro |  | Queries information about all Hyper Metro LUNs.
[5 empty] | upadm chkconfig |  | Views the path information about a specified ID.
upadm show vlun id=lun_id_param
upadm show vlun type=all ¦sed '1,2d;$d' ¦awk '{print $1}'
lslpp -l odmcfg.fcp.MPIO.rte
lslpp -l odmcfg.fcp.AIX.rte
lsdev -Cc disk ¦ grep FC
lscfg -vpl <hdiskID>
lspath -F"name:parent:connection:path_id:status" -l <hdiskID>
|  |  | Mapping relationship between the multipath software and the storage | upgrade,lite | upadm show version
|  |  | AIX host logical volume information | upgrade | lslpp -l ¦ grep vxvm | Common permission | Views the name of the software that contains the vxvm character in the system.
[5 empty] | lsvg |  | Displays the volume group information.
[5 empty] | lspv |  | Displays information about a physical volume in a volume group.
[5 empty] | lsvg -l |  | Specifies that the volume group lock is not waiting to be obtained.
[5 empty] | lsvg -p |  | Lists the following information for each physical volume in a group specified by the VolumeGroup parameter.
[5 empty] | lspv -l |  | Lists information about each logical volume in a physical volume.
[5 empty] | lspv |  | Displays information about a physical volume in a volume group.
[5 empty] | lslv |  | Displays information about logical volumes in a volume group.
[5 empty] | lslv -m |  | Lists the logical partition number for each logical partition.
[5 empty] | lspv¦grep active¦awk '{print $1}' |  | Lists active PV volume information and displays the first column.
[5 empty] | lsdev¦grep 'Logical volume'¦awk '{print $1}' |  | Lists logical volume device information and displays the first column.
|  |  | AIX Host HyperMetro Feature Configuration | upgrade | lsdev -Cc disk | Root permission | Views the disk status.
[5 empty] | lsattr -EHl [diskID] |  | lsattr -Ehl hdisk1
|  |  | Database Basic Information | upgrade | ps -ef¦grep db2sysc | Common permission | Checks whether the DB2 process is enabled.
[5 empty] | su - <db2user> |  | Switches to the DB2 administrator.
[5 empty] | db2level |  | Obtains the DB2 database version.
[5 empty] | mysql -V |  | Views the MySQL database version.

## HP-UX
Device Type | Operating System | Supported Operating System Version | Collection Item | Recommended Application Scenario | Command | Permission | Command Usage
Host | HP-UX | B.11.31 | HP-UX host os information | upgrade,lite | machinfo | Common permission | Views the hardware information.
[5 empty] | uname -a |  | Displays the system name, node name, OS release version, OS version, and ID of the host on which the system is running.
netstat -in
[5 empty] | getconf KERNEL_BITS |  | Views the kernel bit command.
[5 empty] | date |  | Views the system time.
|  |  | HP-UX host HBA information | upgrade,lite | ioscan -funC fc | Common permission
fcmsutil
ioscan -fnC fc
ioscan -funC fc¦grep dev¦awk '{print $1}'
fcmsutil /dev/fc* vpd ¦grep –E 'Part number¦ROM Firmware version'
fcmsutil /dev/fc* ¦grep -E 'Firmware Version¦Driver Version¦Driver state'
ioscan -funC disk
vgdisplay -v ¦ grep 'PV Name'
pvdisplay <diskPath>
fcmsutil /dev/*
scsimgr get_attr -H <path> -a path_fail_secs
[5 empty] | ioscan -kfnNC lunpath |  | Queries disk path information.
[5 empty] | scsimgr get_attr -D /dev/rdisk/<diskid> -a alua_enabled |  | Queries LUN configuration about disk paths.
[5 empty] | scsimgr get_info -D /dev/rdisk/<diskid> |  | Queries disk attributes.
[5 empty] | scsimgr -p get_attr all_lun -a hw_path -a device_file -a wwid |  | Queries the WWNs of disk LUNs.
ioscan -P health -C disk
scsimgr lun_map -H <path> ¦ grep 'SCSI transport protocol'
|  |  | HP-UX host multipath information | upgrade,lite | ioscan -funNC disk | Root permission
ioscan -funC disk
scsimgr lun_map
ioscan -m dsf
powermt version
[5 empty] | powermt display dev=all |  | Views the mapping relationship between persistent disks and legacy disks.
[5 empty] | scsimgr get_attr -a leg_mpath_enable |  | Views the status of the system's NMP function.
[5 empty] | scsimgr get_attr -a preferred_path -D |  | Views the optimal NMP path.
ioscan -fnC fc
ioscan -funNC disk¦grep 'disk '¦awk '{print $2}'
|  |  | HP-UX host multipath status information | upgrade,lite | uname -a
cat /proc/cpuinfo
cat /proc/meminfo
cat /etc/*-release
scinstall -pv
scconf -p
scstat
scdidadm -L
clnode show-rev
multipath -ll
cman_tool status
|  |  | HP-UX host logical volume information | upgrade | lvmadm -l -V 1.0 | Common permission | Displays limitations of volume group 1.0.
[5 empty] | lvmadm -l -V 2.0 |  | Displays limitations of volume group 2.0.
[5 empty] | lvmadm -l -V 2.1 |  | Displays limitations of volume group 2.1.
[5 empty] | lvmadm -l -V 2.2 |  | Displays limitations of volume group 2.2.
[5 empty] | swlist¦grep MirrorDisk |  | Views the installation of MirrorDisk.
[5 empty] | strings /etc/lvmtab |  | Views information about the system VG and disks.
[5 empty] | strings /etc/lvmpvg |  | Views the system VG.
[5 empty] | pvdisplay -v |  | Displays disk information, involving disk size, contained logical volumes, and device names.
[5 empty] | vgdisplay -v |  | Displays information about the active LVM volume groups.
[5 empty] | lvdisplay -vk |  | Displays logical disk information.
[5 empty] | swlist -l product ¦ grep vxvm |  | Views the installation of the VxVM software package.
[5 empty] | vgdisplay -v¦grep 'LV Name'¦awk '{print $3}' |  | Queries the LV name.
[5 empty] | vgdisplay -v¦grep 'PV Name'¦awk '{print $3}' |  | Queries the PV name.
|  |  | HP-UX host cluster information | upgrade | swlist -l product¦grep Serviceguard | Root permission | Queries the Serviceguard information about an HP-UX product.
[5 empty] | cmversion |  | Views the version information about the host cluster.
[5 empty] | cmviewcl -v |  | Views details about the host cluster.
[5 empty] | cat /etc/cmcluster/cluster.ascii |  | Views the cluster configuration files, involving node composition, volume group designation, and setting of relevant parameters.
|  |  | HP-UX host disk management information | upgrade | diskinfo | Root permission
[5 empty] | ls -al /dev |  | Views information in the /dev directory.
[5 empty] | cat /etc/fstab |  | Views existing mounting information in the system.
[5 empty] | mount |  | Views mounted partitions.
[5 empty] | mount -v |  | Displays the program version.
[5 empty] | bdf |  | Views the disk usage in the file system.
[5 empty] | scsimgr -p get_attr all_lun -a device_file -a wwid |  | Views the WWN of a host disk.
[5 empty] | scsimgr get_attr -D disk -a alua_enabled |  | Checks whether ALUA is enabled on the disk.
[5 empty] | ioscan -funNC disk¦grep rdisk |  | Views the rdisk disk information.
|  |  | HP-UX host virtualization information | upgrade | hpvmstatus | Root permission | Views the VM status on the host machine.
[5 empty] | ioscan |  | Scans for hardware and lists all devices and other detected hardware devices, involving hardware paths, types, and detailed description.
[5 empty] | parstatus |  | Checks the Npar status.
ioscan -fnk
[5 empty] | vparstatus |  | Checks whether the configuration of the newly created partition is correct.
[5 empty] | vparstatus -v |  | Views the status of the vpar partition.
[5 empty] | vparstatus -p |  | Views the status of the vpar partition.
swlist ¦grep -i par
[5 empty] | swlist -l bundle ¦grep Ignite |  | Views the software version.
vparstatus -m
parstatus -V -p 0
[5 empty] | setboot -v |  | Checks whether the automatic startup function is enabled.
vparstatus -v¦grep Name¦awk '{print $2}'
|  |  | HP-UX Host HyperMetro Feature Configuration | upgrade | swlist ¦ grep HPUX11i | Root permission | Checks whether HPUX11i is successfully installed.
ioscan -kfNnC disk
[5 empty] | scsimgr lun_map -D [diskPath] |  | scsimgr lun_map -D /dev/rdisk/disk1
|  |  | Database Basic Information | upgrade | ps -ef¦grep db2sysc | Common permission | Checks whether the DB2 process is enabled.
[5 empty] | su - <db2user> |  | Switches to the DB2 administrator.
[5 empty] | db2level |  | Obtains the DB2 database version.
[5 empty] | mysql -V |  | Views the MySQL database version.

## Oracle
Device Type | Operating System | Supported Operating System Version | Collection Item | Recommended Application Scenario | Command | Permission | Permission Description | Command Usage
Data base | Oracle | Oracle 9 Oracle 10 Oracle 11 Oracle 12 | Oracle version | Storage upgrade | select * from v$version | Common permission | connect
[5 empty] | select name,value from v$parameter where name = 'pfile' | Super permission | dba
[5 empty] | select name,value from v$parameter where name = 'spfile' | Super permission | dba
|  |  | Oracle ASM information | Storage upgrade | select * from v$asm_disk | Super permission | dba
[5 empty] | select * from v$asm_diskgroup | Super permission | dba
[5 empty] | select name,value from v$parameter where name = 'asm_diskstring' | Super permission | dba
[5 empty] | select group_number,disk_number,mount_status,header_status,state,name,path from v$asm_disk | Super permission | dba
[5 empty] | select a.ksppinm name,b.ksppstvl value,a.ksppdesc describe from x$ksppi a,x$ksppcv b where a.inst_id = userenv('instance') and b.inst_id = userenv('instance') and a.indx = b.indx and a.ksppinm like '\_asm%' escape '\' order by name; | Super permission | dba
[5 empty] | select group_number,disk_number,name,failgroup,path from v$asm_disk order by failgroup; | Super permission | dba
|  |  | Oracle database archive information | Storage upgrade | select name,log_mode from v$database | Super permission | dba
[5 empty] | select name,space_limit,space_used from v$recovery_file_dest | Super permission | dba
[5 empty] | select flashback_on from v$database | Super permission | dba
|  |  | Oracle database ASM disk mapping information | Storage upgrade | cat /etc/rc.d/rc.local | Super permission | root
[5 empty] | cat /etc/init.d/after.local | Super permission | root