## Basic Parameters
Category | Name | Value | Example | Mandatory or Not | Description
Basic server parameter | Server Architecture | ARM | ARM/X86 | Mandatory | Server architecture. The Atlas server uses the Arm architecture. The DP2210 server uses the X86 architecture.
| Time Zone/Region | Asia | Asia | Mandatory | Region of the time zone.
| Time Zone/Area | Beijing | Beijing | Mandatory | Area of the time zone.
| gandalf Password |  |  | Mandatory | Password of user gandalf.It can contain 8 to 32 characters, including at least three types of the following: uppercase letters, lowercase letters, digits, and special characters.Special characters include space and ~!@#$%^&*( )-_=+¦\[{}];:",<.>/?.
| root Password |  |  | Mandatory | Password of user root.It can contain 8 to 32 characters, including at least three types of the following: uppercase letters, lowercase letters, digits, and special characters.Special characters include space and ~!@#$%^&*( )-_=+¦\[{}];:",<.>/?.
| Interconnection Account Password |  |  | Mandatory | Password of the server interconnection account, for example, manageromm, manager, or managersftp.It can contain 8 to 32 characters, including at least three types of the following: uppercase letters, lowercase letters, digits, and special characters.Special characters include space and ~!@#$%^&*( )-_=+¦\[{}];:",<.>/?.
Disk partition configuration parameter | / | 150 | 150 | Mandatory | Size of the root directory (/) disk partition, in GB. The size cannot be less than 150 GB.
| /repo | 30 | 30 | Mandatory | Size of the disk partition of the software directory (/repo), in GB. The size cannot be less than 30 GB.
| /home | 25 | 25 | Mandatory | Size of the disk partition of the home directory (/home), in GB. The size cannot be less than 25 GB.
| /var/log | 20 | 20 | Mandatory | Size of the disk partition of the log directory (/var/log), in GB. The size cannot be less than 20 GB.
| /opt/k8s | 70 | 70 | Mandatory | Size of the disk partition of the K8S directory (/opt/k8s), in GB. The size cannot be less than 70 GB.
| /opt/k8s/db | 10 | 10 | Mandatory | Size of the disk partition of the Kubernetes database directory (/opt/k8s/db), in GB. The size cannot be less than 10 GB.
| /opt/k8s/cri | 150 | 150 | Mandatory | Size of the disk partition in the Kubernetes runtime directory (/opt/k8s/cri), in GB. The size cannot be less than 150 GB.
eContainer parameter | Container Type | docker | isula/docker | Mandatory | Container type. The value can be isula or docker.
| Floating IP Address of Management Plane |  | 192.168.2.100 | Mandatory | Floating IP address of the container management plane.Only IPv4 is supported.
| Floating IP Address of Service Plane |  | 192.168.3.100 | Mandatory | Floating IP address of the container service plane.Only IPv4 is supported.
| admin Password |  |  | Mandatory | Default password of the account used for container deployment, which can be obtained from the product account list.It can contain 8 to 32 characters, including at least three types of the following: uppercase letters, lowercase letters, digits, and special characters.Special characters include space and ~!@#$%^&*( )-_=+¦\[{}];:",<.>/?.
| Container Network Type | overlay | overlay/underlay | Mandatory | Network type of the container. The value can be overlay or underlay.
| Service Network CIDR | 10.133.0.0/18 | 10.133.0.0/18 | Mandatory | CIDR address of the container service network. The network ID ranges from 12 to 24.
| Container Network CIDR | 10.133.64.0/18 | 10.133.64.0/18 | Mandatory | CIDR address of the container network. The network ID ranges from 8 to 20.
| Image Repository Capacity | 300 | 300 | Mandatory | Specifies the container in the image repository. The unit is GB. The value ranges from 10 to 900.
| Enable K8s Audit Log | Yes | Yes/No | Mandatory | Whether to enable the Kubernetes audit log function.
| Deploy Multus CNI | Yes | Yes/No | Mandatory | Whether to deploy the Multus Container Network Interface (CNI) component.
| DNS |  | 172.16.0.1,172.16.0.2 | Optional | DNS address. Use commas (,) to separate multiple addresses.
MetaVision parameter | Floating IP Address of Management Plane |  | 192.168.2.100 | Mandatory | IP address of the MetaVision WebUI, Only IPv4 is supported. which must be the same as the floating IP address of the container management plane.
| admin Initial Password |  |  | Mandatory | Initial password of user admin of the MetaVision WebUI, used during initial deployment.It can contain 8 to 32 characters, including at least two types of uppercase letters, lowercase letters, and digits. In addition, the password must contain the following special characters `~!@#$%^&*()-_=+\¦[{}];:'",<.>/?
| admin Password |  |  | Mandatory | Password of user admin of the MetaVision WebUI,used for login after deployment.The password cannot be the same as the initial password of the admin user.It can contain 8 to 32 characters, including at least two types of uppercase letters, lowercase letters, and digits. In addition, the password must contain the following special characters `~!@#$%^&*()-_=+\¦[{}];:'",<.>/?
| IP Address of Reporting Alarm Traps |  | 192.168.2.100 | Mandatory | IP address of the MetaVision management plane for reporting alarm traps, Only IPv4 is supported. The IP address must be in the same network segment as the floating IP address of the container management plane.
Note on B5: It is recommended that the passwords in the green cells be the same. Include Basic Parameters Sheet: Basic Servers parameter (gandalf Password,root Password, Interconnection Account Password), MetaVision parameter (admin Password); Servers Sheet: fc2mgmt Password; Storage Parameters Sheet:Password and Interconnection Account Password
Note on B6: It is recommended that the passwords in the green cells be the same. Include Basic Parameters Sheet: Basic Servers parameter (gandalf Password,root Password, Interconnection Account Password), MetaVision parameter (admin Password); Servers Sheet: fc2mgmt Password; Storage Parameters Sheet:Password and Interconnection Account Password
Note on B7: It is recommended that the passwords in the green cells be the same. Include Basic Parameters Sheet: Basic Servers parameter (gandalf Password,root Password, Interconnection Account Password), MetaVision parameter (admin Password); Servers Sheet: fc2mgmt Password; Storage Parameters Sheet:Password and Interconnection Account Password
Note on B28: It is recommended that the passwords in the green cells be the same. Include Basic Parameters Sheet: Basic Servers parameter (gandalf Password,root Password, Interconnection Account Password), MetaVision parameter (admin Password); Servers Sheet: fc2mgmt Password; Storage Parameters Sheet:Password and Interconnection Account Password

## Network Plane Parameters
Network Plane Name | Subnet Mask | Subnet/Default Gateway | Primary Port Type | Bond Mode | Bond Port Name | Physical NIC
BMC Plane |  |  | Physical Port
Management Plane |  |  | Physical Port
Storage Plane |  |  | Bond Port | bond2
Business Plane |  |  | Bond Port | bond2
Parameter Plane Configuration
NPU Port Number | NPU Start IP Address | NPU End IP Address | Subnet Mask | Subnet Gateway
0/4
1/5
2/6
3/7
Note on A1: Note：The value is fixed and cannot be changed.
Note on B1: Note:Only IPv4 is supported.
Note on C1: Note:Only IPv4 is supported.
Note on D1: Note：If Primary Port Type is set to Bond Port, bond ports will be planned.
Note on E1: Note：If Primary Port Type is set to Bond Port, Bond Port Mode is mandatory. Bond Port Mode is related to the switch configuration. bond1: The switch uses physical ports and no Eth-Trunk is created. bond2: An Eth-Trunk is created on the switch and static LACP is not configured. bond4: An Eth-Trunk is created on the switch and static LACP is configured.
Note on F1: Note：The value contains a maximum of 15 characters, starts with a lowercase letter, and can contain only lowercase letters, digits, underscores (_), and hyphens (-)) and must be different from other bond port name.
Note on G1: Note:Name of the physical network port used by each plane. For details about the distribution rules of network port numbers, see 《Network Port Hardware Locations》 in Tools FAQ. If Primary Port Type is set to Bond Port, enter two physical NICs separated with commas (,). Format requirements: NICx/Portx, for example, NIC1/Port1 Slotx/Portx, for example, Slot6/Port1
Note on A8: Note:If the server uses the 910B NPU driver, you need to set parameters of this plane. In other scenarios, you do not need to set these parameters.
Note on A9: The value is fixed and cannot be changed. Note:X/Y in NPU Port Number indicates port X and port Y on the neural processing unit (NPU). According to the network planning, the eight ports on the parameter plane must be divided into four planes, which are isolated by VLANs.
Note on B9: Note:Only IPv4 is supported.
Note on C9: Note:Only IPv4 is supported.
Note on D9: Note:Only IPv4 is supported.
Note on E9: Note:Only IPv4 is supported.

## Switches (hidden)
Switch Model | Cabinet Name | Slot Number | Management IP Address | SNMP Information
|  |  |  | Port Number | Username | Authentication Algorithm | Authentication Password | Security Level | Encryption Algorithm | Encryption Password
|  |  |  | 161 |  |  |  | authPriv
|  |  |  | 161 |  |  |  | authPriv
|  |  |  | 161 |  |  |  | authPriv
|  |  |  | 161 |  |  |  | authPriv
|  |  |  | 161 |  |  |  | authPriv
|  |  |  | 161 |  |  |  | authPriv
|  |  |  | 161 |  |  |  | authPriv
Note on B1: Note:The value can contain only letters, digits, underscores (_), hyphens (-), periods (.), dollar signs ($), and spaces, and must start and end with a letter or digit.
Note on C1: Note:Value range: an integer ranging from 1 to 42
Note on D1: Note:Only IPv4 is supported.
Note on E2: Default value: 161 Value range: an integer ranging from 1 to 65535
Note on G2: Note: An authentication algorithm, including SHA-512, SHA-384, SHA-256, SHA-224, SHA, and MD5.
Note on H2: Password rules: The password must contain 8 to 16 characters, including at least one uppercase letter, one lowercase letter, one digit, and one special character (~@#^*-_+[]：./?). The password cannot contain any of the following: more than 3 identical characters, more than 2 consecutive identical characters, Cannot be the same as the reverse of it, regardless of the letter case; admin or admin in reverse order, and mobile number or email address. Cannot contain sys, regardless of the letter case.
Note on I2: Note:The value is fixed to authPriv and cannot be changed.
Note on J2: Note:The value can be AES-256, AES-192, AES-128, and DES.
Note on K2: Password rules: The password must contain 8 to 16 characters, including at least one uppercase letter, one lowercase letter, one digit, and one special character (~@#^*-_+[]：./?). The password cannot contain any of the following: more than 3 identical characters, more than 2 consecutive identical characters, Cannot be the same as the reverse of it, regardless of the letter case; admin or admin in reverse order, and mobile number or email address. Cannot contain sys, regardless of the letter case.

## Servers
Server Model | Cabinet Name | Slot Number | Device Name | Device SN | Node Type | Driver Type | Management IP Address | Service IP Address | Storage IP Address | iBMC Information
[10 empty] | Current iBMC IP Address | Target iBMC IP Address | iBMC Username | iBMC Initial Password | iBMC New Password | fc2mgmt Password
[5 empty] | Worker |  |  |  |  | 192.168.2.100 |  | Administrator
[5 empty] | Worker |  |  |  |  | 192.168.2.100 |  | Administrator
[5 empty] | Worker |  |  |  |  | 192.168.2.100 |  | Administrator
[5 empty] | Worker |  |  |  |  | 192.168.2.100 |  | Administrator
[5 empty] | Worker |  |  |  |  | 192.168.2.100 |  | Administrator
[5 empty] | Worker |  |  |  |  | 192.168.2.100 |  | Administrator
[5 empty] | Worker |  |  |  |  | 192.168.2.100 |  | Administrator
[5 empty] | Worker |  |  |  |  | 192.168.2.100 |  | Administrator
Note on B1: Note:The value can contain only letters, digits, underscores (_), hyphens (-), periods (.), dollar signs ($), and spaces, and must start and end with a letter or digit.
Note on C1: Note:Value range: an integer ranging from 1 to 42
Note on D1: Note:The name must conform to the following rules: 1.Consists of 1 to 256 characters. 2.Contains only letters, digits, underscores (_), hyphens (-), periods (.), dollar signs ($), and spaces, and must start or end with a letter or digit.
Note on E1: Note:The value is a 20-character number starting with 21.
Note on F1: Note: Master and Worker are supported. The number of master nodes can only be 1, 2, 3, or 5.
Note on G1: Note：including Ascend910B, Ascend310P and GPU. 1.For the Atlas 800T A2 server, select Ascend910B as the driver type. 2.For the Altas 800 (model 3000) server, select Ascend310P as the driver type. 3.For the DP2210 server, select Ascend310P or GPU as the driver type.
Note on H1: Note:Only IPv4 is supported.
Note on I1: Note:Only IPv4 is supported. The service plane is planned by users and can be integrated with the storage plane. After they are integrated, the service IP address is optional.
Note on J1: Note:Only IPv4 is supported.
Note on K2: Note:Only IPv4 is supported.
Note on L2: Note:Only IPv4 is supported.
Note on N2: Note：The username must conform to the following rules: 1.Consists of 1 to 16 characters. 2.Contains letters, digits, and special characters. 3.Cannot start with #+-. 4.Cannot contain spaces or the following special characters: <>&,'"/\%. 5.Cannot contain only one or two consecutive periods (. or ..).
Note on O2: Note：The username must conform to the following rules: 1.Consists of 1 to 16 characters. 2.Contains letters, digits, and special characters. 3.Cannot start with #+-. 4.Cannot contain spaces or the following special characters: <>&,'"/\%. 5.Cannot contain only one or two consecutive periods (. or ..).
Note on P2: Note：The username must conform to the following rules: 1.Consists of 1 to 16 characters. 2.Contains letters, digits, and special characters. 3.Cannot start with #+-. 4.Cannot contain spaces or the following special characters: <>&,'"/\%. 5.Cannot contain only one or two consecutive periods (. or ..). It is recommended that the passwords in the green cells be the same. Include Basic Parameters Sheet: Basic Servers parameter (gandalf Password,root Password, Interconnection Account Password), MetaVision parameter (admin Password); Servers Sheet: fc2mgmt Password; Storage Parameters Sheet:Password and Interconnection Account Password

## Storage Parameters (hidden)
Storage Device Model | Device Name | Current Management IP Address | Username | Password | License File Name | Takeover and Interconnection Information |  | Storage Pool Information
[6 empty] | Interconnection Account | Interconnection Account Password | Storage Pool Name | File System Capacity (GB)
OceanStor Dorado 5600 V6 | Storage 01 | 192.168.128.101 | admin |  |  | fcvAdmin
Filling description: 1. The cabinet name, slot number, device SN, and controller management IP address of CTE0-A and CTE0-B are mandatory. 2. If you enter the IP address of a logical port of a controller, you need to enter the basic information such as the subrack name, slot number, device SN, and controller management IP address, and the logical port information such as the primary port type and physical port. 3. If you enter a bond port name, enter information about at least two physical ports and separate them with commas (,). 4. You need to enter the logical port information of at least one controller. 5. If the primary port type of a controller is VLAN, the primary port types of all controllers must be VLAN. 6. The names of the cabinets where all devices reside must be different from the names of the storage devices and servers. 7. The slot number in the same cabinet must be unique. Enter the actual slot number of the device. 8. Do not adjust or delete the overall format of the table, including but not limited to deleting rows or columns, moving row or column positions, and merging cells.
ID of Controller | Cabinet Name | Slot Number | Chassis SN | Management IP Address of Controller | Logical Port IP Address | Primary Port Type | Bond Port Name | Physical NIC | VLAN ID
CTE0-A | [5 empty] | ETH Port
CTE0-B | [5 empty] | ETH Port
CTE1-A
CTE1-B
CTE2-A
CTE2-B
CTE3-A
CTE3-B
CTE4-A
CTE4-B
CTE5-A
CTE5-B
CTE6-A
CTE6-B
CTE7-A
CTE7-B
Note on B1: Note:The name must conform to the following rules: 1.Consists of 1 to 256 characters. 2.Contains only letters, digits, underscores (_), hyphens (-), periods (.), dollar signs ($), and spaces, and must start or end with a letter or digit.
Note on C1: Note:Only IPv4 is supported.
Note on E1: Note：It can contain 8 to 16 characters, which cannot be the same as the username or the reverse of it. The same character cannot be used for more than three consecutive times. It must contain two types of uppercase letters, lowercase letters, and digits. In addition, the password must contain spaces or the following special characters `~!@#$%^&*()-_=+\¦[{}];:'",<.>/? It is recommended that the passwords in the green cells be the same. Include Basic Parameters Sheet: Basic Servers parameter (gandalf Password,root Password, Interconnection Account Password), MetaVision parameter (admin Password); Servers Sheet: fc2mgmt Password; Storage Parameters Sheet:Password and Interconnection Account Password
Note on F1: Note：Name of the storage license file. The license file and other software packages must be stored in the software package directory selected by the tool.
Note on G2: Note：Account for connecting the storage device to MetaVision. The default value is fcvAdmin. SmartKit automatically creates this account on the storage device. Warn：Do not change the default value of this field. Otherwise, MetaVision may run abnormally.
Note on H2: Note：It can contain 8 to 16 characters, which cannot be the same as the username or the reverse of it. The same character cannot be used for more than three consecutive times. It must contain two types of uppercase letters, lowercase letters, and digits. In addition, the password must contain spaces or the following special characters `~!@#$%^&*()-_=+\¦[{}];:'",<.>/? It is recommended that the passwords in the green cells be the same. Include Basic Parameters Sheet: Basic Servers parameter (gandalf Password,root Password, Interconnection Account Password), MetaVision parameter (admin Password); Servers Sheet: fc2mgmt Password; Storage Parameters Sheet:Password and Interconnection Account Password
Note on I2: Note：The name must conform to the following rules: 1.Consists of 1 to 255 characters. 2.Contains only letters, digits, underscores (_), and hyphens (-).
Note on A6: Note：ID of the controller of the storage device. The value cannot be changed.
Note on B6: Note:The value can contain only letters, digits, underscores (_), hyphens (-), periods (.), dollar signs ($), and spaces, and must start and end with a letter or digit.
Note on C6: Note:Value range: an integer ranging from 1 to 42
Note on D6: Note:The value is a 20-character number starting with 21.
Note on E6: Note:Only IPv4 is supported.
Note on F6: Note:Only IPv4 is supported.
Note on G6: Note：including ETH Port, Bond Port, and VLAN.
Note on H6: Note：The value can contain only letters, digits, underscores (_), hyphens (-), periods (.), dollar signs ($), and spaces, and must start and end with a letter or digit.
Note on I6: Note:For details about the distribution rules of physical port numbers, see 《Network Port Hardware Locations》 in Tools FAQ. Format requirements:CTEx.A/B.IOMx.Px. Example: CTE0.A.IOM0.P0 Multiple port numbers are separated by commas (,).Physical ports of the same logical port information cannot belong to different controllers. To specify different controllers, enter information about two logical ports.
Note on J6: Note:The value is an integer ranging from 0 to 4094. If the planned VLAN is configured on a switch, set this parameter to 0. Otherwise, set it to the planned VLAN ID.

## TimeZone (hidden)
Africa | America | Antarctica | Arctic | Atlantic | Australia | Asia | Europe | Indian | Pacific
Abidjan | Adak | Casey | Longyearbyen | Azores | Adelaide | Aden | Amsterdam | Antananarivo | Apia
Accra | Anchorage | Davis |  | Bermuda | Brisbane | Almaty | Andorra | Chagos | Auckland
Addis Ababa | Anguilla | DumontDUrville |  | Canary | Broken Hill | Amman | Athens | Christmas | Chatham
Algiers | Antigua | Macquarie |  | Cape Verde | Currie | Anadyr | Belgrade | Cocos | Chuuk
Asmara | Araguaina | Mawson |  | Faroe | Darwin | Aqtau | Berlin | Comoro | Easter
Bamako | Argentina/Buenos Aires | McMurdo |  | Madeira | Eucla | Aqtobe | Bratislava | Kerguelen | Efate
Bangui | Argentina/Catamarca | Palmer |  | Reykjavik | Hobart | Ashgabat | Brussels | Mahe | Enderbury
Banjul | Argentina/Cordoba | Rothera |  | South Georgia | Lindeman | Baghdad | Bucharest | Maldives | Fakaofo
Bissau | Argentina/Jujuy | South Pole |  | St Helena | Lord_Howe | Bahrain | Budapest | Mauritius | Fiji
Blantyre | Argentina/La Rioja | Syowa |  | Stanley | Melbourne | Baku | Chisinau | Mayotte | Funafuti
Brazzaville | Argentina/Mendoza | Vostok |  |  | Perth | Bangkok | Copenhagen | Reunion | Galapagos
Bujumbura | Argentina/Rio Gallegos |  |  |  | Sydney | Beijing | Dublin |  | Gambier
Cairo | Argentina/Salta |  |  |  |  | Beirut | Gibraltar |  | Guadalcanal
Casablanca | Argentina/San Juan |  |  |  |  | Bishkek | Guernsey |  | Guam
Ceuta | Argentina/San Luis |  |  |  |  | Brunei | Helsinki |  | Honolulu
Conakry | Argentina/Tucuman |  |  |  |  | Choibalsan | Isle of Man |  | Johnston
Dakar | Argentina/Ushuaia |  |  |  |  | Chongqing | Istanbul |  | Kiritimati
Dar es Salaam | Aruba |  |  |  |  | Colombo | Jersey |  | Kosrae
Djibouti | Asuncion |  |  |  |  | Damascus | Kaliningrad |  | Kwajalein
Douala | Atikokan |  |  |  |  | Dhaka | Kiev |  | Majuro
Freetown | Bahia |  |  |  |  | Dili | Lisbon |  | Marquesas
Gaborone | Bahia Banderas |  |  |  |  | Dubai | Ljubljana |  | Midway
Harare | Barbados |  |  |  |  | Dushanbe | London |  | Nauru
Johannesburg | Belem |  |  |  |  | Gaza | Luxembourg |  | Niue
Juba | Belize |  |  |  |  | Harbin | Madrid |  | Norfolk
Kampala | Blanc Sablon |  |  |  |  | Hebron | Malta |  | Noumea
Khartoum | Boa Vista |  |  |  |  | Ho Chi Minh | Mariehamn |  | Pago Pago
Kigali | Bogota |  |  |  |  | Hong Kong | Minsk |  | Palau
Kinshasa | Boise |  |  |  |  | Hovd | Monaco |  | Pitcairn
Lagos | Cambridge Bay |  |  |  |  | Irkutsk | Moscow |  | Pohnpei
Libreville | Campo Grande |  |  |  |  | Jakarta | Oslo |  | Port Moresby
Lome | Cancun |  |  |  |  | Jayapura | Paris |  | Rarotonga
Luanda | Caracas |  |  |  |  | Jerusalem | Podgorica |  | Saipan
Lubumbashi | Cayenne |  |  |  |  | Kabul | Prague |  | Tahiti
Lusaka | Cayman |  |  |  |  | Kamchatka | Riga |  | Tarawa
Malabo | Chicago |  |  |  |  | Karachi | Rome |  | Tongatapu
Maputo | Chihuahua |  |  |  |  | Kashgar | Samara |  | Wake
Maseru | Costa Rica |  |  |  |  | Kathmandu | San Marino |  | Wallis
Mbabane | Creston |  |  |  |  | Kolkata | Sarajevo
Mogadishu | Cuiaba |  |  |  |  | Krasnoyarsk | Simferopol
Monrovia | Curacao |  |  |  |  | Kuala Lumpur | Skopje
Nairobi | Danmarkshavn |  |  |  |  | Kuching | Sofia
Ndjamena | Dawson |  |  |  |  | Kuwait | Stockholm
Niamey | Dawson Creek |  |  |  |  | Macau | Tallinn
Nouakchott | Denver |  |  |  |  | Magadan | Tirane
Ouagadougou | Detroit |  |  |  |  | Makassar | Uzhgorod
Porto Novo | Dominica |  |  |  |  | Manila | Vaduz
Sao_Tome | Edmonton |  |  |  |  | Muscat | Vatican
Tripoli | Eirunepe |  |  |  |  | Nicosia | Vienna
Tunis | El Salvador |  |  |  |  | Novokuznetsk | Vilnius
Windhoek | Fortaleza |  |  |  |  | Novosibirsk | Volgograd
| Glace Bay |  |  |  |  | Omsk | Warsaw
| Godthab |  |  |  |  | Oral | Zagreb
| Goose Bay |  |  |  |  | Phnom Penh | Zaporozhye
| Grand Turk |  |  |  |  | Pontianak | Zurich
| Grenada |  |  |  |  | Pyongyang
| Guadeloupe |  |  |  |  | Qatar
| Guatemala |  |  |  |  | Qyzylorda
| Guayaquil |  |  |  |  | Rangoon
| Guyana |  |  |  |  | Riyadh
| Halifax |  |  |  |  | Sakhalin
| Havana |  |  |  |  | Samarkand
| Hermosillo |  |  |  |  | Seoul
| Indiana/Indianapolis |  |  |  |  | Shanghai
| Indiana/Knox |  |  |  |  | Singapore
| Indiana/Marengo |  |  |  |  | Taipei
| Indiana/Petersburg |  |  |  |  | Tashkent
| Indiana/Tell City |  |  |  |  | Tbilisi
| Indiana/Vevay |  |  |  |  | Tehran
| Indiana/Vincennes |  |  |  |  | Thimphu
| Indiana/Winamac |  |  |  |  | Tokyo
| Inuvik |  |  |  |  | Ulaanbaatar
| Iqaluit |  |  |  |  | Urumqi
| Jamaica |  |  |  |  | Vientiane
| Juneau |  |  |  |  | Vladivostok
| Kentucky/Louisville |  |  |  |  | Yakutsk
| Kentucky/Monticello |  |  |  |  | Yekaterinburg
| Kralendijk |  |  |  |  | Yerevan
La Paz
Lima
Los Angeles
Lower Princes
Maceio
Managua
Manaus
Marigot
Martinique
Matamoros
Mazatlan
Menominee
Merida
Metlakatla
Mexico City
Miquelon
Moncton
Monterrey
Montevideo
Montreal
Montserrat
Nassau
New York
Nipigon
Nome
Noronha
North Dakota/Beulah
North Dakota/Center
North Dakota/New Salem
Ojinaga
Panama
Pangnirtung
Paramaribo
Phoenix
Port of Spain
Port au Prince
Porto Velho
Puerto Rico
Rainy River
Rankin Inlet
Recife
Regina
Resolute
Rio Branco
Santa Isabel
Santarem
Santiago
Santo Domingo
Sao Paulo
Scoresbysund
Shiprock
Sitka
St Barthelemy
St Johns
St Kitts
St Lucia
St Thomas
St Vincent
Swift Current
Tegucigalpa
Thule
Thunder Bay
Tijuana
Toronto
Tortola
Vancouver
Whitehorse
Winnipeg
Yakutat
Yellowknife