## MIB Manual(s)
Node Name | [6 empty] | Description | OID | syntax | syntax(device) | MAX-ACCESS | Status | Node Type | Index | chinese description 中文描述 | Realization is consistent with MIB definition? 实现是否和定义一致? | ACCESS realized 实际支持的访问权限 | syntax range realized 实际支持的取值范围 | lexicographic OID for Get-Next? 是否支持GET-NEXT OID字典序? | Remark(In Chinese) 备注(中文) | Remark(In English) 备注(英文) (资料填写 For TDC) | Default value 缺省值 | Is statistic node? 是否是统计节点? | Is VRP node? 是否是平台节点 | other manufacturer realization (only for public mib) 竞争对手实现(仅对公有MIB) | Vendor adapting node list 做了OSS对接的局点列表 | Ascription归属 | Is security? 是否涉及安全 | Module 归属资源包 | If-Feature 特性规格 | Products 支持的产品列表 | Products
PNF-FW
结点树由mib file自动生成，不能在此表中人工增加、修改或删除结点。 | [6 empty] | mib结点固有属性，其值由mib file自动生成，不能在此表中人工修改。 | mib结点固有属性，其值由mib file自动生成，不能在此表中人工修改。 | mib结点固有属性，其值由mib file自动生成，不能在此表中人工修改。 | mib结点固有属性，其值由mib file自动生成，不能在此表中人工修改。 | mib结点固有属性，其值由mib file自动生成，不能在此表中人工修改。 | mib结点固有属性，其值由mib file自动生成，不能在此表中人工修改。 | mib结点固有属性，其值由mib file自动生成，不能在此表中人工修改。 如果该列为空代表无效节点。 | mib结点固有属性，其值由mib file自动生成，不能在此表中人工修改。 | 必须填写，节点的中文描述，对应【Description】的中文翻译。 1、对于节点：包括单节点，告警节点，表节点，对应【Description】的中文信息。填写样例： 该节点标识环的保护实例ID。 2、对于table：该列是描述该表的含义、作用；及表的各类约束。table填写格式与样例： 该表描述ERPS环配置信息。 创建约束：该表不支持创建。 修改约束：该表不支持修改。 删除约束：该表不支持删除。 读取约束：该表不支持读取。 各类约束支持多产品定制，填写格式： 创建约束 value product1: value1 product2,product3: value2 | 必须填写，只可以选择下拉列表中的值（Consistent/ Inconsistent/Nonsupport）。 1、Consistent：标识设备上支持这个节点，设备上的实现完全和MIB定义完全一致。 2、Inconsistent：标识设备上支持这个节点，设备上的实现和MIB定义不一致。 ?a、如果是【MAX-ACCESS】列支持的访问权限，设备上的实现和MIB定义不一致，那就需要在【ACCESS realized 实际支持的访问权限】列填写设备实际支持的情况。 ?b、如果是【syntax】列取值范围，设备上的实现和MIB定义不一致，那就需要在【syntax range realized 实际支持的取值范围】列填写设备实际支持的情况。 ?c、如果是缺省值，设备上的实现和MIB定义不一致，那就需要在【Default value 缺省值】列 填写设备实际支持的情况。 ?d、其他情况，只要设备上的实现和MIB定义不一致，那就需要在【Remark(In Chinese) 备注(中文)】/【Remark(In English) 】列填写设备实际支持的情况。 3、Nonsupport：标识设备上不支持这个节点。 | 只有在【Realization is consistent with MIB definition? 实现是否和定义一致?】列填写是Inconsistent，且【MAX-ACCESS】列支持的访问权限，设备上的实现和MIB定义不一致，那么就需要在该列写出设备上实际实现情况。该列值只可以填写下面列表中的值 not-accessible accessible-for-notify read-only read-write read-create 例如：MIB文件定义是read-write，而实际设备上是read-only，那么此处就要写明是read-only。 支持多产品定制，填写格式： value p1:value1 p2,p3:value2 | 只有在【Realization is consistent with MIB definition? 实现是否和定义一致?】列填写是Inconsistent，且【syntax】列支持的取值范围，设备上的实现和MIB定义不一致，那么就需要在该列写出设备上实际实现情况。 支持多产品定制，填写格式： value p1:value1 p2,p3:value2 | 只可以选择下拉列表中的值（Y/N） 对于table，xxxxEntry对应该列填写N时，或【Index】 标识为Y的节点对应该列填写N时，标识该table不支持字典排序。 | 只有在【Realization is consistent with MIB definition? 实现是否和定义一致?】列填写是Inconsistent，除【MAX-ACCESS】和【syntax】列支持的取值范围，设备上的实现和MIB定义不一致，那么就需要在该列写出设备上实际实现情况。 | 【Remark(In Chinese) 备注(中文)】列对应英文翻译。 重要：对于table，该列承载table的含义、作用；及表各类约束。 table填写格式与样例： Creation Restriction: No entry can be created in this table. Modification Restriction: The entries in this table cannot be modified. Deletion Restriction: The entries in this table cannot be deleted. Access Restriction: The entries in this table can be read without restriction. 各类约束支持多产品定制，填写格式： Creation Restriction value product1: value1 product2,product3： value2 | 只有在【Realization is consistent with MIB definition? 实现是否和定义一致?】列填写是Inconsistent，节点的缺省值在设备上的实现和MIB定义不一致，那么就需要在该列写出设备上实际实现情况。 支持多产品定制，填写格式： value p1:value1 p2,p3:value2 | 只可以选择下拉列表中的值（Y/N） | 必须填写，只可以选择下拉列表中的值（Y/N） |  |  | 节点归属必须在文件支持的归属范围内 | 只可以选择下拉列表中的值（Y/N） | MIB节点归属资源包，一个节点只能归于一个资源包 | If-Feature名称，父节点指定的feature对所有子节点生效。如果父节点已经指定了同名feature，子孙节点不用再重复指定。 | 只可以选择下拉列表中的值（Y/N），子节点只要有一个为Y，父节点必须为Y，如果子节点全部为N，父节点必须为N | 节点支持的产品合集，不支持导入修改
ISIS-MIB
| isisMIB | [5 empty] | This document describes a management information base for the IS-IS Routing protocol, as described in ISO 10589, when it is used to construct routing tables for IP networks, as described in RFC 1195. This document defines an experimental portion of the Management Information Base (MIB) for use with network management protocols in the Internet community. This document is based on a 1994 IETF draft by Chris Gunner. This version has been modified to include MIB-II syntax, to exclude portions of the protocol that are not relevant to IP, and to add management support for current practice. | 1.3.6.1.3.37 | [5 empty] | N |  | Consistent | [7 empty] | Y |  |  | IGP |  |  |  | Y | PNF-FW
|  | isisObjects | [5 empty] | 1.3.6.1.3.37.1 | [5 empty] | N |  | Consistent | [7 empty] | Y |  |  | IGP |  |  |  | Y | PNF-FW
|  |  | isisSystem |  |  |  | The object describes system wide attributes. | 1.3.6.1.3.37.1.1 |  |  |  | current |  | N |  | Consistent | [7 empty] | Y |  |  | IGP |  |  |  | Y | PNF-FW
|  |  |  | isisSysTable |  |  | The set of instance of the Integrated IS-IS protocol existing on the system. | 1.3.6.1.3.37.1.1.1 | IsisSysEntry |  | not-accessible | current |  | N | 含义:系统上存在的集成IS-IS协议的实例集。 创建约束：该表不支持创建。 修改约束：该表不支持修改。 删除约束：该表不支持删除。 读取约束：该表支持读取。 | Consistent |  |  |  |  | Creation Restriction: The entries in this table cannot be created. Modification Restriction: The entries in this table cannot be modified. Deletion Restriction: The entries in this table cannot be deleted. Access Restriction: The entries in this table can be read without restriction. |  |  | Y |  |  | IGP | N |  |  | Y | PNF-FW
[5 empty] | isisSysEntry |  | Each row defines information specific to a single instance of the IS-IS protocol existing on the system. | 1.3.6.1.3.37.1.1.1.1 | IsisSysEntry |  | not-accessible | current |  | N |  | Consistent | [7 empty] | Y |  |  | IGP | N |  |  | Y | PNF-FW
[6 empty] | isisSysInstance | The unique identifier of the Integrated IS-IS instance to which this row corresponds. This object follows the index behavior. | 1.3.6.1.3.37.1.1.1.1.1 | Unsigned32 (SIZE (1..4294967295)) | Unsigned32{(1,4294967295)} | not-accessible | current | COLUMNAR | Y | 该行对应的集成IS-IS实例的唯一标识符。 此节点遵循索引行为。 | Inconsistent |  | 1..4294967295 | [5 empty] | Y |  |  | IGP | N |  |  | Y | PNF-FW
[6 empty] | isisSysVersion | The version number of the IS-IS protocol which this instance implements. | 1.3.6.1.3.37.1.1.1.1.2 | DisplayString | OCTET STRING{(0,255)} | read-only | current | COLUMNAR | N | 该实例实现的IS-IS协议版本号。 | Consistent | [7 empty] | Y |  |  | IGP | N |  |  | Y | PNF-FW
[6 empty] | isisSysType | The type of this instance of the Integrated IS-IS protocol. This object follows the replaceOnlyWhileDisabled behavior. | 1.3.6.1.3.37.1.1.1.1.3 | INTEGER{level1IS(1),level2IS(2),level1L2IS(3)} | INTEGER{level1IS(1),level2IS(2),level1L2IS(3)} | read-create | current | COLUMNAR | N | 集成IS-IS协议的此实例的类型。 此节点遵循replaceOnlyWhileDisabled行为。 | Inconsistent | read-only | [6 empty] | Y |  |  | IGP | N |  |  | Y | PNF-FW
[6 empty] | isisSysID | The ID for this instance of the Integrated IS-IS protocol. This value is appended to each of the area addresses to form the Network Entity Titles. The derivation of a value for this object is implementation-specific. Some implementations may automatically assign values and not permit an SNMP write, while others may require the value to be set manually. | 1.3.6.1.3.37.1.1.1.1.4 | SystemID | OCTET STRING{(6,6)} | read-create | current | COLUMNAR | N | 集成IS-IS协议的此实例的ID。 该值附加到每个区域地址以形成网络实体标题。 该节点的值的推导是实现特定的。一些实现可以自动分配值而不允许SNMP写入，而其他实现可能需要手动设置该值。 | Inconsistent | read-only | [6 empty] | Y |  |  | IGP | N |  |  | Y | PNF-FW
[6 empty] | isisSysMaxPathSplits | Maximum number of paths with equal routing metric value which it is permitted to split between. This object follows the replaceOnlyWhileDisabled behavior. | 1.3.6.1.3.37.1.1.1.1.5 | Integer32 (SIZE (1..128)) | Integer32{(1,128)} | read-create | current | COLUMNAR | N | 系统支持的等价路由最大条数。该节点遵循replaceOnlyWhileDisabled行为。 | Inconsistent | read-only | 1..128 | [5 empty] | Y |  |  | IGP | N |  |  | Y | PNF-FW
[6 empty] | isisSysMaxLSPGenInt | Maximum interval, in seconds, between generated LSPs by this instance of the protocol. This object follows the resettingTimer behavior. Should be at least 300 seconds less than isisSysMaxAge. | 1.3.6.1.3.37.1.1.1.1.6 | Integer32 (SIZE (1..65534)) | Integer32{(1,65534)} | read-create | current | COLUMNAR | N | 由协议实例生成的LSP之间的最大间隔（以秒为单位）。 此对象遵循resetTimer行为。 应该比isisSysMaxAge少至少300秒。 | Inconsistent | read-only | 1..65534 | [5 empty] | Y |  |  | IGP | N |  |  | Y | PNF-FW
[6 empty] | isisSysPollESHelloRate | The value, in seconds, to be used for the suggested ES configuration timer in ISH PDUs when soliciting the ES configuration. | 1.3.6.1.3.37.1.1.1.1.7 | Unsigned16TC (SIZE (1..65535)) | Unsigned32{(1,65535)} | read-create | current | COLUMNAR | N | 请求ES配置时，在ISH PDU中建议使用的ES配置定时器的值，单位为秒。 | Inconsistent | read-only | [6 empty] | Y |  |  | IGP | N |  |  | Y | PNF-FW
[6 empty] | isisSysWaitTime | Number of seconds to delay in waiting state before entering on state. This object follows the resettingTimer behavior. | 1.3.6.1.3.37.1.1.1.1.8 | Unsigned16TC (SIZE (1..65535)) | Unsigned32{(1,65535)} | read-create | current | COLUMNAR | N | 系统进入等待状态后，恢复正常之前所需的时间。该节点遵循resettingTimer行为。 | Inconsistent | read-only | [6 empty] | Y |  |  | IGP | N |  |  | Y | PNF-FW
[6 empty] | isisSysAdminState | The administrative state of this instance of the Integrated IS-IS protocol. Setting this object to the value 'on' when its current value is 'off' enables operation of this instance of the Integrated IS-IS protocol. | 1.3.6.1.3.37.1.1.1.1.9 | AdminState | INTEGER{on(1),off(2)} | read-create | current | COLUMNAR | N | 当前IS-IS实例的管理状态。当前值是off时将该值设为on，可以使能该IS-IS实例的操作。 | Inconsistent | read-only | [6 empty] | Y |  |  | IGP | N |  |  | Y | PNF-FW
[6 empty] | isisSysLogAdjacencyChanges | If true, causes IS-IS to generate a log message when an IS-IS adjacency changes state (up or down). | 1.3.6.1.3.37.1.1.1.1.10 | TruthValue | INTEGER{true(1),false(2)} | read-create | current | COLUMNAR | N | 如果该值为true，当IS-IS邻接状态改变时（Up或Down），IS-IS产生一条日志信息。 | Inconsistent | read-only | [6 empty] | Y |  |  | IGP | N |  |  | Y | PNF-FW
[6 empty] | isisSysNextCircIndex | This object is used to assign values to isisCircIndex as described in 'Textual Conventions for SNMPv2'. The network manager reads this object, and then writes the value back as the isisCircIndex in a SET that creates a new instance of isisCircEntry. If the SET fails with the code 'inconsistentValue', then the process must be repeated; If the SET succeeds, then the object is incremented, and the new isisCircuit is created according to the manager's directions. | 1.3.6.1.3.37.1.1.1.1.11 | TestAndIncr | INTEGER{(0,2147483647)} | read-only | current | COLUMNAR | N | 该节点用于将值分配给isisCircIndex，如“SNMPv2的文本约定”中所述。网络管理器读取此对象，然后将该值作为isisCircIndex写回到创建isisCircEntry的新实例的SET中。如果SET失败，使用代码“inconsistentValue”，则必须重复该过程; 如果SET成功，则节点被递增，并且根据经理的指示创建新的isisCircuit。 | Consistent | [7 empty] | Y |  |  | IGP | N |  |  | Y | PNF-FW
[6 empty] | isisSysL2toL1Leaking | If true, allow the router to leak L2 routes into L1. | 1.3.6.1.3.37.1.1.1.1.12 | TruthValue | INTEGER{true(1),false(2)} | read-create | current | COLUMNAR | N | 如果该值为true，则允许设备将Level-2的路由渗透到Level-1中。 | Inconsistent | read-only | [6 empty] | Y |  |  | IGP | N |  |  | Y | PNF-FW
[6 empty] | isisSysMaxAge | Value to place in RemainingLifeTime field of the LSPs we generate. This is should be at least 300 seconds greater than isisSysMaxLSPGenInt. | 1.3.6.1.3.37.1.1.1.1.13 | Unsigned16TC (SIZE (2..65535)) | Unsigned32{(2,65535)} | read-create | current | COLUMNAR | N | 要放置在生成的LSP的RemainingLifeTime字段中的值。 这应该比isisSysMaxLSPGenInt至少大300秒。 | Inconsistent | read-only | 2..65535 | [5 empty] | Y |  |  | IGP | N |  |  | Y | PNF-FW
[6 empty] | isisSysReceiveLSPBufferSize | Size of the largest Buffer we are designed or configured to store. This should be at least as big as the maximum isisSysOrigLSPBuffSize supported by the system. If resources allow, we will store and flood LSPs larger than isisSysReceiveLSPBufferSize, as this can help avoid problems in networks with different values for isisSysOrigLSPBuffSize. | 1.3.6.1.3.37.1.1.1.1.14 | Unsigned16TC (SIZE (512..16384)) | Unsigned32{(512,16384)} | read-create | current | COLUMNAR | N | 设计或配置为存储的最大缓冲区的大小。这应至少与系统支持的最大isisSysOrigLSPBuffSize一样大。 如果资源允许，将存储和泛洪大于isisSysReceiveLSPBufferSize的LSP，因为这可以帮助避免网络中具有isisSysOrigLSPBuffSize值不同的问题。 | Inconsistent | read-only | 512..16384 | [5 empty] | Y |  |  | IGP | N |  |  | Y | PNF-FW
[6 empty] | isisSysExistState | The state of the IS-IS router. Turning this to state 'destroy' forces the router to forget all the current configuration. Setting the state to 'notInService' stops protocol processing, but retains the configuration. | 1.3.6.1.3.37.1.1.1.1.15 | RowStatus | INTEGER{active(1),notInService(2),notReady(3),createAndGo(4),createAndWait(5),destroy(6)} | read-create | current | COLUMNAR | N | IS-IS系统的状态。将该状态转换为destroy可强制系统清除所有当前配置。设置该状态为notInService可停止协议进程，但保留配置。 | Inconsistent | read-only | [6 empty] | Y |  |  | IGP | N |  |  | Y | PNF-FW
|  |  |  | isisManAreaAddrTable |  |  | The set of manual area addresses configured on this Intermediate System. | 1.3.6.1.3.37.1.1.2 | IsisManAreaAddrEntry |  | not-accessible | current |  | N | 含义:在此中间系统（IS）上配置的手动区域地址集。 创建约束：该表不支持创建。 修改约束：该表不支持修改。 删除约束：该表不支持删除。 读取约束：无 | Consistent |  |  |  |  | Creation Restriction: The entries in this table cannot be created. Modification Restriction: The entries in this table cannot be modified. Deletion Restriction: The entries in this table cannot be deleted. Access Restriction: None. |  |  | Y |  |  | IGP | N |  |  | Y | PNF-FW
[5 empty] | isisManAreaAddrEntry |  | Each entry contains one area address manually configured on this system | 1.3.6.1.3.37.1.1.2.1 | IsisManAreaAddrEntry |  | not-accessible | current |  | N |  | Consistent | [7 empty] | Y |  |  | IGP | N |  |  | Y | PNF-FW
[6 empty] | isisManAreaAddr | A manually configured area address for this system. This object follows the index behavior. Note: an index for the entry {1, {49.0001} active} in this table would be the ordered pair (1, (0x03 0x49 0x00 0x01)), as the length of an Octet string is part of the OID. | 1.3.6.1.3.37.1.1.2.1.1 | OSINSAddress | OCTET STRING{(0,20)} | not-accessible | current | COLUMNAR | Y | 此系统的手动配置区域地址。 此对象遵循索引行为。 注意：该表中条目{1，{49.0001}活动}的索引将是有序对（1，（0x03 0x49 0x00 0x01）），因为八位位组字符串的长度是OID的一部分。 | Consistent | [7 empty] | Y |  |  | IGP | N |  |  | Y | PNF-FW
[6 empty] | isisManAreaAddrExistState | The state of the isisManAreaAddrEntry. This object follows the Row Status behavior. If the isisSysAdminState for this instance of the IS-IS protocol is 'on', and an attempt is made to set this object to the value 'destroy' or 'notInService' when this is the only isisManAreaAddrEntry in state 'active' for this instance of the IS-IS protocol should return inconsistentValue. | 1.3.6.1.3.37.1.1.2.1.2 | RowStatus | INTEGER{active(1),notInService(2),notReady(3),createAndGo(4),createAndWait(5),destroy(6)} | read-create | current | COLUMNAR | N | isisManAreaAddrEntry的状态。 此节点遵循行状态行为。 如果IS-IS协议的这个实例的isisSysAdminState是“on”，并且尝试将此节点设置为值“destroy”或“notInService”，当这是该实例状态为“active”的唯一isisManAreaAddrEntry的IS-IS协议应该返回不一致的值。 | Inconsistent | read-only | [6 empty] | Y |  |  | IGP | N |  |  | Y | PNF-FW
|  |  |  | isisAreaAddrTable |  |  | The union of the sets of area addresses reported in all Level 1 LSPs with segment number zero received by this instance of the protocol from Intermediate Systems which are reachable via Level 1 routing. | 1.3.6.1.3.37.1.1.3 | IsisAreaAddrEntry |  | not-accessible | current |  | N | 含义:该表包含了本地协议实例从能通过Level 1路由到的IS-IS邻居所接收的所有分段号为0的Level 1 LSP中所包含的area地址。 创建约束：该表不支持创建。这个表的内容是本地IS通过协议报文交换从其他IS邻居那里学到的信息，不可以手工配置。 修改约束：该表不支持修改。 删除约束：该表不支持删除。 读取约束：无 | Consistent |  |  |  |  | Creation Restriction: No entry can be created in this table. The table lists the information that the local IS learns from its IS-IS neighbors through IS-IS packet exchanges. The content cannot be manually configured. Modification Restriction: The entries in this table cannot be modified. Deletion Restriction: The entries in this table cannot be deleted. Access Restriction: None. |  |  | Y |  |  | IGP | N |  |  | Y | PNF-FW
[5 empty] | isisAreaAddrEntry |  | Each entry contains one area address reported in a Level 1 LSP received by this instance of the IS-IS protocol. | 1.3.6.1.3.37.1.1.3.1 | IsisAreaAddrEntry |  | not-accessible | current |  | N |  | Consistent | [7 empty] | Y |  |  | IGP | N |  |  | Y | PNF-FW
[6 empty] | isisAreaAddr | An area address reported in a Level 1 LSP received by this instance of the IS-IS protocol. | 1.3.6.1.3.37.1.1.3.1.1 | OSINSAddress | OCTET STRING{(0,20)} | read-only | current | COLUMNAR | Y | IS-IS实例收到的Level-1 LSP中的区域地址。 | Consistent | [7 empty] | Y |  |  | IGP | N |  |  | Y | PNF-FW
|  |  |  | isisSysProtSuppTable |  |  | This table contains the manually configured set of protocols supported by each instance of the Integrated IS-IS protocol. | 1.3.6.1.3.37.1.1.4 | IsisSysProtSuppEntry |  | not-accessible | current |  | N | 含义:该表包含由集成IS-IS协议的每个实例支持的手动配置的一组协议。 创建约束：该表不支持创建。 修改约束：该表不支持修改。 删除约束：该表不支持删除。 读取约束：无 | Consistent |  |  |  |  | Creation Restriction: The entries in this table cannot be created. Modification Restriction: The entries in this table cannot be modified. Deletion Restriction: The entries in this table cannot be deleted. Access Restriction: None. |  |  | Y |  |  | IGP | N |  |  | Y | PNF-FW
[5 empty] | isisSysProtSuppEntry |  | Each entry contains one protocol supported by an instance of the Integrated IS-IS protocol. | 1.3.6.1.3.37.1.1.4.1 | IsisSysProtSuppEntry |  | not-accessible | current |  | N |  | Consistent | [7 empty] | Y |  |  | IGP | N |  |  | Y | PNF-FW
[6 empty] | isisSysProtSuppProtocol | One supported protocol. This object follows the index behavior. | 1.3.6.1.3.37.1.1.4.1.1 | SupportedProtocol | INTEGER{iso8473(129),ipV6(142),ip(204),virtual-access(255)} | not-accessible | current | COLUMNAR | Y | 系统支持的协议类型。该节点遵循index行为。 | Consistent | [7 empty] | Y |  |  | IGP | N |  |  | Y | PNF-FW
[6 empty] | isisSysProtSuppExistState | The state of the isisSysProtSuppEntry. This object follows the RowStatus behavior. | 1.3.6.1.3.37.1.1.4.1.2 | RowStatus | INTEGER{active(1),notInService(2),notReady(3),createAndGo(4),createAndWait(5),destroy(6)} | read-create | current | COLUMNAR | N | 所支持协议当前的状态。该节点遵循RowStatus行为。 | Inconsistent | read-only | [6 empty] | Y |  |  | IGP | N |  |  | Y | PNF-FW
|  |  |  | isisSummAddrTable |  |  | The set of IP summary addresses to use in forming summary TLVs originated by this Intermediate System. An administrator may use a summary address to combine and modify IP Reachability announcements. If the Intermediate system can reach any subset of the summary address, the summary address will be announced instead, at the configured metric. | 1.3.6.1.3.37.1.1.5 | IsisSummAddrEntry |  | not-accessible | current |  | N | 含义:用于形成由该中间系统发起的摘要TLV的一组IP摘要地址。管理员可以使用摘要地址来组合和修改IP可达性公告。如果中间系统可以到达摘要地址的任何子集，则将根据配置的度量值发布摘要地址。 创建约束：该表不支持创建。 修改约束：该表不支持修改。 删除约束：该表不支持删除。 读取约束：无 | Consistent |  |  |  |  | Creation Restriction: The entries in this table cannot be created. Modification Restriction: The entries in this table cannot be modified. Deletion Restriction: The entries in this table cannot be deleted. Access Restriction: None. |  |  | Y |  |  | IGP | N |  |  | Y | PNF-FW
[5 empty] | isisSummAddrEntry |  | Each entry contains one IP summary address. | 1.3.6.1.3.37.1.1.5.1 | IsisSummAddrEntry |  | not-accessible | current |  | N |  | Consistent | [7 empty] | Y |  |  | IGP | N |  |  | Y | PNF-FW
[6 empty] | isisSummAddressType | The Type of IP address for this summary address. This object follows the index behavior. | 1.3.6.1.3.37.1.1.5.1.1 | InetAddressType | INTEGER{unknown(0),ipv4(1),ipv6(2),ipv4z(3),ipv6z(4),dns(16)} | not-accessible | current | COLUMNAR | Y | 聚合地址的IP地址类型。该节点遵循index行为。 | Consistent | [7 empty] | Y |  |  | IGP | N |  |  | Y | PNF-FW
[6 empty] | isisSummAddress | The IP Address value for this summary address. This object follows the index behavior. | 1.3.6.1.3.37.1.1.5.1.2 | InetAddress (SIZE (4..4)) (SIZE (16..16)) | OCTET STRING{(4,4),(16,16)} | not-accessible | current | COLUMNAR | Y | 聚合地址的IP地址值。该节点遵循index行为。 | Consistent | [7 empty] | Y |  |  | IGP | N |  |  | Y | PNF-FW
[6 empty] | isisSummAddrPrefixLen | The Length of the IP NetMask for this summary address. | 1.3.6.1.3.37.1.1.5.1.3 | InetAddressPrefixLength (SIZE (0..128)) | Unsigned32{(0,128)} | not-accessible | current | COLUMNAR | Y | 聚合地址的IP网络掩码长度。 | Consistent | [7 empty] | Y |  |  | IGP | N |  |  | Y | PNF-FW
[6 empty] | isisSummAddrExistState | The existence state of this summary address. This object follows the row status behavior. | 1.3.6.1.3.37.1.1.5.1.4 | RowStatus | INTEGER{active(1),notInService(2),notReady(3),createAndGo(4),createAndWait(5),destroy(6)} | read-create | current | COLUMNAR | N | 聚合地址的存在状态。该节点遵循RowStatus行为。 | Inconsistent | read-only | [6 empty] | Y |  |  | IGP | N |  |  | Y | PNF-FW
[6 empty] | isisSummAddrMetric | The metric value to announce this summary address with in LSPs generated by this system. | 1.3.6.1.3.37.1.1.5.1.5 | DefaultMetric | Integer32{(0,63)} | read-create | current | COLUMNAR | N | 聚合地址在系统生成的LSP中发布时的Metric值。 | Inconsistent | read-only | [6 empty] | Y |  |  | IGP | N |  |  | Y | PNF-FW
[6 empty] | isisSummAddrFullMetric | The wide metric value to announce this summary address with in LSPs generated by this system. | 1.3.6.1.3.37.1.1.5.1.6 | FullMetric | Unsigned32{(0,4261412864)} | read-create | current | COLUMNAR | N | 在此系统生成的LSP中宣布此聚合地址的wide度量值。 | Inconsistent | read-only | 0..4261412864 | [5 empty] | Y |  |  | IGP | N |  |  | Y | PNF-FW
|  |  |  | isisRedistributeAddrTable |  |  | This table provides criteria to decide if a route should be leaked from L2 to L1 when Domain Wide Prefix leaking is enabled. Addresses that match the summary mask in the table will be announced at L1 by routers when isisSysL2toL1Leaking is enabled. Routes that fall into the ranges specified are announced as is, without being summarized. Routes that do not match a summary mask are not announced. | 1.3.6.1.3.37.1.1.6 | IsisRedistributeAddrEntry |  | not-accessible | current |  | N | 含义:当启用域宽前缀渗透时，此表提供了确定路由是否应从L2渗透到L1的标准。 当isisSysL2toL1Leaking被启用时，路由器将在L1路由器上公布与表中的摘要掩码相匹配的地址。落在指定范围内的路由按原样发布，不聚合。不发布不符合摘要掩码的路由。 创建约束：该表不支持创建 修改约束：该表不支持修改 删除约束：该表不支持删除 读取约束：无 | Consistent |  |  |  |  | Creation Restriction: The entries in this table cannot be created. Modification Restriction: The entries in this table cannot be modified. Deletion Restriction: The entries in this table cannot be deleted. Access Restriction: None. |  |  | Y |  |  | IGP | N |  |  | Y | PNF-FW
[5 empty] | isisRedistributeAddrEntry |  | Each entry contains one IP summary address to manage leaking L2 addresses into L1. | 1.3.6.1.3.37.1.1.6.1 | IsisRedistributeAddrEntry |  | not-accessible | current |  | N |  | Consistent | [7 empty] | Y |  |  | IGP | N |  |  | Y | PNF-FW
[6 empty] | isisRedistributeAddrType | The Type of IP address for this summary address. This object follows the index behavior. | 1.3.6.1.3.37.1.1.6.1.1 | InetAddressType | INTEGER{unknown(0),ipv4(1),ipv6(2),ipv4z(3),ipv6z(4),dns(16)} | not-accessible | current | COLUMNAR | Y | 此聚合地址的IP地址类型。 此对象遵循索引行为。 | Consistent | [7 empty] | Y |  |  | IGP | N |  |  | Y | PNF-FW
[6 empty] | isisRedistributeAddrAddress | The IP Address value for this summary address. This object follows the index behavior. | 1.3.6.1.3.37.1.1.6.1.2 | InetAddress (SIZE (4..4)) (SIZE (16..16)) | OCTET STRING{(4,4),(16,16)} | not-accessible | current | COLUMNAR | Y | 此聚合地址的IP地址。 此对象遵循索引行为。 | Consistent | [7 empty] | Y |  |  | IGP | N |  |  | Y | PNF-FW
[6 empty] | isisRedistributeAddrPrefixLen | The Length of the IP NetMask for this summary address. | 1.3.6.1.3.37.1.1.6.1.3 | InetAddressPrefixLength (SIZE (0..128)) | Unsigned32{(0,128)} | not-accessible | current | COLUMNAR | Y | 此聚合地址的掩码长度。 | Consistent | [7 empty] | Y |  |  | IGP | N |  |  | Y | PNF-FW
[6 empty] | isisRedistributeAddrExistState | The existence state of this summary address. This object follows the row status behavior. | 1.3.6.1.3.37.1.1.6.1.4 | RowStatus | INTEGER{active(1),notInService(2),notReady(3),createAndGo(4),createAndWait(5),destroy(6)} | read-create | current | COLUMNAR | N | 此聚合地址的存在状态。 此对象遵循行状态行为。 | Inconsistent | read-only | [6 empty] | Y |  |  | IGP | N |  |  | Y | PNF-FW
|  |  |  | isisRouterTable |  |  | The set of hostnames and router ID. | 1.3.6.1.3.37.1.1.7 | IsisRouterEntry |  | not-accessible | current |  | N | 含义:该表显示设备的动态主机名和Router ID的设置， 创建约束：该表不支持创建 修改约束：该表不支持修改 删除约束：该表不支持删除 读取约束：无 | Consistent |  |  |  |  | Creation Restriction: The entries in this table cannot be created. Modification Restriction: The entries in this table cannot be modified. Deletion Restriction: The entries in this table cannot be deleted. Access Restriction: None. |  |  | Y |  |  | IGP | N |  |  | Y | PNF-FW
[5 empty] | isisRouterEntry |  | Each entry tracks information about one peer at one level. | 1.3.6.1.3.37.1.1.7.1 | IsisRouterEntry |  | not-accessible | current |  | N |  | Consistent | [7 empty] | Y |  |  | IGP | N |  |  | Y | PNF-FW
[6 empty] | isisRouterSysID | The System ID of the Router Peer. | 1.3.6.1.3.37.1.1.7.1.1 | SystemID | OCTET STRING{(6,6)} | not-accessible | current | COLUMNAR | Y | 设备IS-IS进程下配置的系统ID。 | Consistent | [7 empty] | Y |  |  | IGP | N |  |  | Y | PNF-FW
[6 empty] | isisRouterLevel | The level of this Intermediate System. | 1.3.6.1.3.37.1.1.7.1.2 | ISLevel | INTEGER{none(0),area(1),domain(2)} | not-accessible | current | COLUMNAR | Y | 系统的IS-IS层次。 | Consistent | [7 empty] | Y |  |  | IGP | N |  |  | Y | PNF-FW
[6 empty] | isisRouterHostName | The hostname listed in LSP, or NULL if none. | 1.3.6.1.3.37.1.1.7.1.3 | DisplayString | OCTET STRING{(0,255)} | read-only | current | COLUMNAR | N | LSP动态主机名，如果没有为NULL。 | Consistent | [7 empty] | Y |  |  | IGP | N |  |  | Y | PNF-FW
[6 empty] | isisRouterID | The Router ID of the Peer found in LSP, or NULL if none. | 1.3.6.1.3.37.1.1.7.1.4 | Unsigned32 | Unsigned32 | read-only | current | COLUMNAR | N | 系统的Router ID，如果没有为NULL。 | Consistent | [7 empty] | Y |  |  | IGP | N |  |  | Y | PNF-FW
|  |  | isisSysLevel |  |  |  | This object describes attributes associated with the domain or with the area. | 1.3.6.1.3.37.1.2 |  |  |  | current |  | N |  | Consistent | [7 empty] | Y |  |  | IGP |  |  |  | Y | PNF-FW
|  |  |  | isisSysLevelTable |  |  | Level specific information about the System. | 1.3.6.1.3.37.1.2.1 | IsisSysLevelEntry |  | not-accessible | current |  | N | 含义:关于系统的级别具体信息。 创建约束：该表不支持创建。 修改约束：该表不支持修改。 删除约束：该表不支持删除。 读取约束：无 | Consistent |  |  |  |  | Creation Restriction: The entries in this table cannot be created. Modification Restriction: The entries in this table cannot be modified. Deletion Restriction: The entries in this table cannot be deleted. Access Restriction: None. |  |  | Y |  |  | IGP | N |  |  | Y | PNF-FW
[5 empty] | isisSysLevelEntry |  | Describe variables defined for Area or Domain. | 1.3.6.1.3.37.1.2.1.1 | IsisSysLevelEntry |  | not-accessible | current |  | N |  | Consistent | [7 empty] | Y |  |  | IGP | N |  |  | Y | PNF-FW
[6 empty] | isisSysLevelIndex | The level that this entry describes. | 1.3.6.1.3.37.1.2.1.1.1 | INTEGER{level1IS(1),level2IS(2)} | INTEGER{level1IS(1),level2IS(2)} | not-accessible | current | COLUMNAR | Y | IS-IS系统的Level级别。 | Consistent | [7 empty] | Y |  |  | IGP | N |  |  | Y | PNF-FW
[6 empty] | isisSysLevelOrigLSPBuffSize | The maximum size of LSPs and SNPs originated by this instance of the protocol at this level. This object follows the replaceOnlyWhileDisabled behavior. | 1.3.6.1.3.37.1.2.1.1.2 | Integer32 (SIZE (512..16384)) | Integer32{(512,16384)} | read-create | current | COLUMNAR | N | 此级别的协议实例发起的LSP和SNP的最大大小。 此节点遵循replaceOnlyWhileDisabled行为。 | Inconsistent | read-only | 512..16384 | [5 empty] | Y |  |  | IGP | N |  |  | Y | PNF-FW
[6 empty] | isisSysLevelMinLSPGenInt | Minimum interval, in seconds, between successive generation of LSPs with the same LSPID at this level by this instance of the protocol. This object follows the resettingTimer behavior. | 1.3.6.1.3.37.1.2.1.1.3 | Unsigned16TC (SIZE (1..65535)) | Unsigned32{(1,65535)} | read-create | current | COLUMNAR | N | 在此级别的相同LSPID的连续生成LSP之间的最小间隔（以秒为单位）。此节点遵循resettingTimer行为。 | Inconsistent | read-only | [6 empty] | Y |  |  | IGP | N |  |  | Y | PNF-FW
[6 empty] | isisSysLevelOverloadState | The Overload state of the database at this level. The value 'overloaded' indicates a database that is low on an essential resource, such as memory. The administrator may indirectly force the state to 'waiting' when the router is initializing by setting the object isisSysLevelSetOverload. If the state is waiting or overloaded, we originate LSPs with the Overload bit set. | 1.3.6.1.3.37.1.2.1.1.4 | LevelState | INTEGER{off(1),on(2),waiting(3),overloaded(4)} | read-only | current | COLUMNAR | N | 该Level上数据库的过载（Overload）状态。值为overloaded说明数据库缺乏实际资源，例如内存不足。通过设置本节点来初始化设备时，管理员可以直接将状态强制转换为waiting。如果状态是waiting或overloaded，则系统发出带有Overload位的LSP。 | Consistent | [7 empty] | Y |  |  | IGP | N |  |  | Y | PNF-FW
[6 empty] | isisSysLevelSetOverload | Administratively set the overload bit for the level. The overload bit will continue to be set if the implementation runs out of memory, independent of this variable | 1.3.6.1.3.37.1.2.1.1.5 | TruthValue | INTEGER{true(1),false(2)} | read-create | current | COLUMNAR | N | 管理级别设置过载位。 如果实现内存不足，则该过载位将继续设置，与此变量无关。 | Inconsistent | read-only | [6 empty] | Y |  |  | IGP | N |  |  | Y | PNF-FW
[6 empty] | isisSysLevelSetOverloadUntil | If set, the overload bit should be set, and cleared after sysUpTime exceeds this value. | 1.3.6.1.3.37.1.2.1.1.6 | TimeTicks | TimeTicks | read-create | current | COLUMNAR | N | 如果设置了该数值，则应在sysUpTime超过该值后清除设置的Overload位。 | Inconsistent | read-only | [6 empty] | Y |  |  | IGP | N |  |  | Y | PNF-FW
[6 empty] | isisSysLevelMetricStyle | Which style of Metric do we generate in our LSPs at this level? This object follows the replaceOnlyWhileDisabled behavior. | 1.3.6.1.3.37.1.2.1.1.7 | MetricStyle | INTEGER{narrow(1),wide(2),both(3)} | read-create | current | COLUMNAR | N | 该Level上产生的LSP中Metric值的类型。该节点遵循replaceOnlyWhileDisabled行为。 | Inconsistent | read-only | [6 empty] | Y |  |  | IGP | N |  |  | Y | PNF-FW
[6 empty] | isisSysLevelSPFConsiders | Which style of Metric do we consider in our SPF computation at this level? | 1.3.6.1.3.37.1.2.1.1.8 | MetricStyle | INTEGER{narrow(1),wide(2),both(3)} | read-create | current | COLUMNAR | N | 该Level上SPF计算中所采用的Metric值的类型。 | Inconsistent | read-only | [6 empty] | Y |  |  | IGP | N |  |  | Y | PNF-FW
[6 empty] | isisSysLevelTEEnabled | Do we do Traffic Engineering at this level? | 1.3.6.1.3.37.1.2.1.1.9 | TruthValue | INTEGER{true(1),false(2)} | read-create | current | COLUMNAR | N | 该Level上是否使能了TE。 | Inconsistent | read-only | [6 empty] | Y |  |  | IGP | N |  |  | Y | PNF-FW
|  |  | isisCirc |  |  |  | This object describes attributes associated with one Circuit | 1.3.6.1.3.37.1.3 |  |  |  | current |  | N |  | Consistent | [7 empty] | Y |  |  | IGP |  |  |  | Y | PNF-FW
|  |  |  | isisCircTable |  |  | The table of circuits used by each instance of Integrated IS-IS on this system. | 1.3.6.1.3.37.1.3.1 | IsisCircEntry |  | not-accessible | current |  | N | 含义:该系统上集成IS-IS的每个实例使用的链路表。 创建约束：该表不支持创建。 修改约束：该表不支持修改。 删除约束：该表不支持删除。 读取约束：无 | Consistent |  |  |  |  | Creation Restriction: The entries in this table cannot be created. Modification Restriction: The entries in this table cannot be modified. Deletion Restriction: The entries in this table cannot be deleted. Access Restriction: None. |  |  | Y |  |  | IGP | N |  |  | Y | PNF-FW
[5 empty] | isisCircEntry |  | An isisCircEntry exists for each circuit used by Integrated IS-IS on this system. | 1.3.6.1.3.37.1.3.1.1 | IsisCircEntry |  | not-accessible | current |  | N |  | Consistent | [7 empty] | Y |  |  | IGP | N |  |  | Y | PNF-FW
[6 empty] | isisCircIndex | The identifier of this circuit, unique within the instance of the IS-IS protocol. This object follows the index behavior. This is for SNMP Indexing purposes only and need not have any relation to any protocol value. | 1.3.6.1.3.37.1.3.1.1.1 | Integer32 (SIZE (1..2000000000)) | Integer32{(1,2000000000)} | not-accessible | current | COLUMNAR | Y | 链路的标识，在一个IS-IS实例中是唯一的。该节点遵循index行为。只用于SNMP索引，无需与任何协议的值相关。 | Consistent | [7 empty] | Y |  |  | IGP | N |  |  | Y | PNF-FW
[6 empty] | isisCircIfIndex | The value of ifIndex for the interface to which this circuit corresponds. This object cannot be modified after creation | 1.3.6.1.3.37.1.3.1.1.2 | Integer32 | Integer32 | read-create | current | COLUMNAR | N | 和本条链路对应的接口标识。该节点被创建后不能修改。 | Inconsistent | read-create PNF-FW:read-only | [6 empty] | Y |  |  | IGP | N |  |  | Y | PNF-FW
[6 empty] | isisCircIfSubIndex | A specifier for the part of the interface ifIndex to which this circuit corresponds, such as a DLCI or VPI/VCI. This object cannot be modified after creation | 1.3.6.1.3.37.1.3.1.1.3 | Integer32 | Integer32 | read-create | current | COLUMNAR | N | 和本条链路对应的子接口标识，例如DLCI或VPI/VCI。 该节点被创建后不能修改 | Inconsistent | read-create PNF-FW:read-only | [6 empty] | Y |  |  | IGP | N |  |  | Y | PNF-FW
[6 empty] | isisCircAdminState | The administrative state of the circuit. This object follows the AdminState behavior. | 1.3.6.1.3.37.1.3.1.1.4 | AdminState | INTEGER{on(1),off(2)} | read-create | current | COLUMNAR | N | 接口的管理状态。该节点遵循AdminState行为。 | Inconsistent | read-create PNF-FW:read-only | [6 empty] | Y |  |  | IGP | N |  |  | Y | PNF-FW
[6 empty] | isisCircExistState | The existence state of this circuit. This object follows the Row Status behavior. Setting the state to 'notInService' halts the generation and processing of IS-IS protocol PDUs on this circuit. Setting the state to destroy will also erase any configuration associated with the circuit. | 1.3.6.1.3.37.1.3.1.1.5 | RowStatus | INTEGER{active(1),notInService(2),notReady(3),createAndGo(4),createAndWait(5),destroy(6)} | read-create | current | COLUMNAR | N | 接口的存在状态。该节点遵循RowStatus行为。设置状态为notInService可停止该接口上IS-IS PDU的产生和处理。设置状态为destroy将清除与该接口有关的所有配置。 | Inconsistent | read-only | [6 empty] | Y |  |  | IGP | N |  |  | Y | PNF-FW
[6 empty] | isisCircType | The type of the circuit. This object follows the replaceOnlyWhileDisabled behavior. The type specified must be compatible with the type of the interface defined by the value of isisCircIfIndex. | 1.3.6.1.3.37.1.3.1.1.6 | INTEGER{broadcast(1),ptToPt(2),staticIn(3),staticOut(4),dA(5)} | INTEGER{broadcast(1),ptToPt(2),staticIn(3),staticOut(4),dA(5)} | read-create | current | COLUMNAR | N | 链路类型。 此节点遵循replaceOnlyWhileDisabled行为。 指定的类型必须与由isisCircIfIndex的值定义的接口的类型兼容。 | Inconsistent | read-create PNF-FW:read-only | [6 empty] | Y |  |  | IGP | N |  |  | Y | PNF-FW
[6 empty] | isisCircExtDomain | If true, suppress normal transmission of and interpretation of Intra-domain IS-IS PDUs on this circuit. | 1.3.6.1.3.37.1.3.1.1.7 | TruthValue | INTEGER{true(1),false(2)} | read-create | current | COLUMNAR | N | 如果值为true，则抑制路由域内该接口上IS-IS PDU的正常传输与翻译。 | Inconsistent | read-create PNF-FW:read-only | [6 empty] | Y |  |  | IGP | N |  |  | Y | PNF-FW
[6 empty] | isisCircLevel | Indicates which type of packets will be sent and accepted on this circuit. The values used will be modified by the settings of isisSysType. This object follows the replaceOnlyWhileDisabled behavior. | 1.3.6.1.3.37.1.3.1.1.8 | INTEGER{level1(1),level2(2),level1L2(3)} | INTEGER{level1(1),level2(2),level1L2(3)} | read-create | current | COLUMNAR | N | 指示此链路将发送和接收哪种类型的数据包。 所使用的值将被isisSysType的设置修改。 此节点遵循replaceOnlyWhileDisabled行为。 | Inconsistent | read-create PNF-FW:read-only | [6 empty] | Y |  |  | IGP | N |  |  | Y | PNF-FW
[6 empty] | isisCircPassiveCircuit | Should we include this interface in LSPs, even if it is not running the IS-IS Protocol? | 1.3.6.1.3.37.1.3.1.1.9 | TruthValue | INTEGER{true(1),false(2)} | read-create | current | COLUMNAR | N | 是否要把该接口包含到LSP中发布，即使它没有使能IS-IS。 | Inconsistent | read-create PNF-FW:read-only | [6 empty] | Y |  |  | IGP | N |  |  | Y | PNF-FW
[6 empty] | isisCircMeshGroupEnabled | Is this port a member of a mesh group, or blocked? Circuits in the same mesh group act as a virtual multiaccess network. LSPs seen on one circuit in a mesh group will not be flooded to another circuit in the same mesh group. | 1.3.6.1.3.37.1.3.1.1.10 | INTEGER{inactive(1),blocked(2),set(3)} | INTEGER{inactive(1),blocked(2),set(3)} | read-create | current | COLUMNAR | N | 这个端口是mesh group的成员还是被阻塞？ 相同mesh group中的链路充当虚拟多路访问网络。在mesh group中的一个链路上看到的LSP将不会被泛红到同一mesh group中的另一个链路。 | Inconsistent | read-create PNF-FW:read-only | [6 empty] | Y |  |  | IGP | N |  |  | Y | PNF-FW
[6 empty] | isisCircMeshGroup | Circuits in the same mesh group act as a virtual multiaccess network. LSPs seen on one circuit in a mesh group will not be flooded to another circuit in the same mesh group. If isisCircMeshGroupEnabled is inactive or blocked, this value is ignored. | 1.3.6.1.3.37.1.3.1.1.11 | Unsigned32 | Unsigned32 | read-create | current | COLUMNAR | N | 相同mesh group中的链路充当虚拟多路访问网络。 mesh group中的一个链路上的LSP将不会被泛红到同一mesh group中的另一个链路。如果isisCircMeshGroupEnabled处于非活动状态或被阻止，则该值将被忽略。 | Inconsistent | read-create PNF-FW:read-only | [6 empty] | Y |  |  | IGP | N |  |  | Y | PNF-FW
[6 empty] | isisCircSmallHellos | Can we send unpadded hellos on LAN circuits? False means LAN Hellos must be padded. Implementations should allow the administrator to read this value. An implementation need not be able to support unpadded hellos to be conformant. | 1.3.6.1.3.37.1.3.1.1.12 | TruthValue | INTEGER{true(1),false(2)} | read-create | current | COLUMNAR | N | 如果链路被使能，当isisCircAdminState的sysUpTime的值最近进入ON状态。如果链路没有打开，当链路最后进入ON状态时，sysUpTime的值为0，如果链路从未打开，则为0。 | Inconsistent | read-create PNF-FW:read-only | [6 empty] | Y |  |  | IGP | N |  |  | Y | PNF-FW
[6 empty] | isisCircLastUpTime | If the circuit is enabled, the value of sysUpTime when isisCircAdminState most recently entered the state on. If the circuit is not on, the value of sysUpTime when the circuit last entered state on, 0 if the circuit has never been on. | 1.3.6.1.3.37.1.3.1.1.13 | TimeTicks | TimeTicks | read-only | current | COLUMNAR | N | 如果链路被使能，当isisCircAdminState的sysUpTime的值最近进入ON状态。如果链路没有打开，当链路最后进入ON状态时，sysUpTime的值为0，如果链路从未打开，则为0。 | Consistent | [7 empty] | Y |  |  | IGP | N |  |  | Y | PNF-FW
[6 empty] | isisCirc3WayEnabled | Is this circuit enabled to run 3Way handshake? | 1.3.6.1.3.37.1.3.1.1.14 | TruthValue | INTEGER{true(1),false(2)} | read-create | current | COLUMNAR | N | 接口是否使能3次握手。 | Inconsistent | read-create PNF-FW:read-only | [6 empty] | Y |  |  | IGP | N |  |  | Y | PNF-FW
[6 empty] | isisCircExtendedCircID | A unique value to be used as the extended circuit ID in 3Way handshake. | 1.3.6.1.3.37.1.3.1.1.15 | Unsigned32 | Unsigned32 | read-create | current | COLUMNAR | N | 3次握手中，扩展链路ID的唯一标识值。 | Inconsistent | read-create PNF-FW:read-only | [6 empty] | Y |  |  | IGP | N |  |  | Y | PNF-FW
|  |  | isisCircLevelValues |  |  |  | This object describes attributes associated with area or domain relevant within a Circuit. | 1.3.6.1.3.37.1.4 |  |  |  | current |  | N |  | Consistent | [7 empty] | Y |  |  | IGP |  |  |  | Y | PNF-FW
|  |  |  | isisCircLevelTable |  |  | Level specific information about circuits used by IS-IS | 1.3.6.1.3.37.1.4.1 | IsisCircLevelEntry |  | not-accessible | current |  | N | 含义:IS-IS所使用链路的特定级别信息。 创建约束：该表不支持创建。 修改约束：该表不支持修改。 删除约束：该表不支持删除。 读取约束：无 | Consistent |  |  |  |  | Creation Restriction: The entries in this table cannot be created. Modification Restriction: The entries in this table cannot be modified. Deletion Restriction: The entries in this table cannot be deleted. Access Restriction: None. |  |  | Y |  |  | IGP | N |  |  | Y | PNF-FW
[5 empty] | isisCircLevelEntry |  | An isisCircLevelEntry exists for each level on each circuit used by Integrated IS-IS on this system. | 1.3.6.1.3.37.1.4.1.1 | IsisCircLevelEntry |  | not-accessible | current |  | N |  | Consistent | [7 empty] | Y |  |  | IGP | N |  |  | Y | PNF-FW
[6 empty] | isisCircLevelIndex | The level that this entry describes. | 1.3.6.1.3.37.1.4.1.1.1 | INTEGER{level1IS(1),level2IS(2)} | INTEGER{level1IS(1),level2IS(2)} | not-accessible | current | COLUMNAR | Y | 链路所在Level级别 | Consistent | [7 empty] | Y |  |  | IGP | N |  |  | Y | PNF-FW
[6 empty] | isisCircLevelMetric | The metric value of this circuit for this level. | 1.3.6.1.3.37.1.4.1.1.2 | DefaultMetric | Integer32{(0,63)} | read-create | current | COLUMNAR | N | 该Level上链路的Metric值。 | Inconsistent | read-create PNF-FW:read-only | [6 empty] | Y |  |  | IGP | N |  |  | Y | PNF-FW
[6 empty] | isisCircLevelWideMetric | The wide metric value of this circuit for this level. | 1.3.6.1.3.37.1.4.1.1.3 | WideMetric | Unsigned32{(0,16777215)} | read-create | current | COLUMNAR | N | 该Level在wide模式下的链路的Metric值。 | Inconsistent | read-create PNF-FW:read-only | [6 empty] | Y |  |  | IGP | N |  |  | Y | PNF-FW
[6 empty] | isisCircLevelISPriority | The priority for becoming LAN Designated Intermediate System at this level. | 1.3.6.1.3.37.1.4.1.1.4 | ISPriority | Integer32{(0,127)} | read-create | current | COLUMNAR | N | 广播网上接口在该Level的优先级，用于选举DIS。 | Inconsistent | read-create PNF-FW:read-only | [6 empty] | Y |  |  | IGP | N |  |  | Y | PNF-FW
[6 empty] | isisCircLevelIDOctet | A one byte identifier that can be used in protocol packets to identify a circuit. Values of isisCircLevelIDOctet do not need to be unique. They are only required to differ on LANs where the Intermediate System is the Designated Intermediate System. | 1.3.6.1.3.37.1.4.1.1.5 | Integer32 (SIZE (0..255)) | Integer32{(0,255)} | read-create | current | COLUMNAR | N | 一个可以在协议包中使用的一个字节标识符，用于标识电路。isisCircLevelIDOctet的值不需要是唯一的。在中间系统是DIS的局域网中只需要不同。 | Inconsistent | read-create PNF-FW:read-only | [6 empty] | Y |  |  | IGP | N |  |  | Y | PNF-FW
[6 empty] | isisCircLevelID | The ID of the circuit allocated during initialization. If no value has been negotiated (either because the adjacency is to an End System, or because initialization has not yet successfully completed), this object has the value which would be proposed for this circuit (i.e. the concatenation of the local system ID and the one byte isisCircLevelIDOctet for this circuit. | 1.3.6.1.3.37.1.4.1.1.6 | CircuitID | OCTET STRING{(7,7)} | read-only | current | COLUMNAR | N | 在初始化时分配给链路的ID。如果没有协商值（由于邻居是一个ES，或者初始化未成功完成），则该节点的值为该链路的推荐值（例如本地系统ID与该链路1字节的isisCircLevelIDOctet相连接）。 | Consistent | [7 empty] | Y |  |  | IGP | N |  |  | Y | PNF-FW
[6 empty] | isisCircLevelDesIS | The ID of the LAN Designated Intermediate System on this circuit at this level. If, for any reason, this system is not partaking in the relevant Designated Intermediate System election process, then the value returned is the zero length OCTET STRING. | 1.3.6.1.3.37.1.4.1.1.7 | OCTET STRING (SIZE (0..0)) (SIZE (7..7)) | OCTET STRING{(0,0),(7,7)} | read-only | current | COLUMNAR | N | 该Level链路上的广播网DIS的ID。如果系统没有参与DIS的选举过程，那么返回值是长度为0的OCTET STRING。 | Consistent | [7 empty] | Y |  |  | IGP | N |  |  | Y | PNF-FW
[6 empty] | isisCircLevelHelloMultiplier | This value is multiplied by the corresponding HelloTimer and the result in seconds (rounded up) is used as the holding time in transmitted hellos, to be used by receivers of hello packets from this IS | 1.3.6.1.3.37.1.4.1.1.8 | Integer32 (SIZE (2..1000)) | Integer32{(2,1000)} | read-create | current | COLUMNAR | N | Hello报文在其他设备上保持的时间是Hello报文发送间隔的倍数。其含义是，连续发送isisCircLevelHelloMultiplier个Hello报文后，如果没有收到应答，则邻居设备失效。 | Inconsistent | read-create PNF-FW:read-only | 2..1000 | [5 empty] | Y |  |  | IGP | N |  |  | Y | PNF-FW
[6 empty] | isisCircLevelHelloTimer | Maximum period, in milliseconds, between IIH PDUs on multiaccess networks at this level for LANs. The value at level 1 is used as the period between Hellos on L1L2 point to point circuits. Setting this value at level 2 on an L1L2 point to point circuit will result in an error of InconsistentValue. This object follows the resettingTimer behavior. | 1.3.6.1.3.37.1.4.1.1.9 | Integer32 (SIZE (10..600000)) | Integer32{(10,600000)} | read-create | current | COLUMNAR | N | 在LAN级别的多路网络上的IIH PDU之间的最大周期（以毫秒为单位）。 1级的值用作L1L2点到点电路的Hello之间的周期。在L1L2点对点链路上将该值设置为2级将导致InconsistentValue的错误。 此节点遵循resetTimer行为。 | Inconsistent | read-create PNF-FW:read-only | [6 empty] | Y |  |  | IGP | N |  |  | Y | PNF-FW
[6 empty] | isisCircLevelDRHelloTimer | Period, in milliseconds, between Hello PDUs on multiaccess networks when this IS is the Designated Intermediate System. This object follows the resettingTimer behavior. | 1.3.6.1.3.37.1.4.1.1.10 | Integer32 (SIZE (10..120000)) | Integer32{(10,120000)} | read-create | current | COLUMNAR | N | 当该IS为DIS时，多个接入网络的Hello PDU之间的时间间隔（以毫秒为单位）。该节点遵循resetTitTimer行为。 | Inconsistent | read-create PNF-FW:read-only | [6 empty] | Y |  |  | IGP | N |  |  | Y | PNF-FW
[6 empty] | isisCircLevelLSPThrottle | Minimal interval of time, in milliseconds, between transmissions of LSPs on an interface at this level. | 1.3.6.1.3.37.1.4.1.1.11 | Unsigned16TC (SIZE (1..65535)) | Unsigned32{(1,65535)} | read-create | current | COLUMNAR | N | 该Level的接口上发送LSP的最小时间间隔。 | Inconsistent | read-create PNF-FW:read-only | [6 empty] | Y |  |  | IGP | N |  |  | Y | PNF-FW
[6 empty] | isisCircLevelMinLSPRetransInt | Minimum interval, in seconds, between re-transmission of an LSP at this level. This object follows the resettingTimer behavior. Note that isisCircLevelLSPThrottle controls how fast we send back to back LSPs. This variable controls how fast we re-send the same LSP. | 1.3.6.1.3.37.1.4.1.1.12 | Integer32 (SIZE (1..300)) | Integer32{(1,300)} | read-create | current | COLUMNAR | N | 该Level上LSP的最小重传时间间隔。单位为秒。该节点遵循resettingTimer行为。isisCircLevelLSPThrottle控制发送连续LSP的速率。该节点控制重发同一LSP的速率。 | Inconsistent | read-create PNF-FW:read-only | [6 empty] | Y |  |  | IGP | N |  |  | Y | PNF-FW
[6 empty] | isisCircLevelCSNPInterval | Interval of time, in seconds, between periodic transmission of a complete set of CSNPs on multiaccess networks if this router is the designated router at this level. | 1.3.6.1.3.37.1.4.1.1.13 | Integer32 (SIZE (1..65535)) | Integer32{(1,65535)} | read-create | current | COLUMNAR | N | 如果该设备是该级别的指定设备，则在多路访问网络上的一组完整CSNP的周期性传输之间的时间间隔（以秒为单位）。 | Inconsistent | read-create PNF-FW:read-only | 1..65535 | [5 empty] | Y |  |  | IGP | N |  |  | Y | PNF-FW
[6 empty] | isisCircLevelPartSNPInterval | Minimum interval in seconds between sending Partial Sequence Number PDUs at this level. This object follows the resettingTimer behavior. | 1.3.6.1.3.37.1.4.1.1.14 | Integer32 (SIZE (1..120)) | Integer32{(1,120)} | read-create | current | COLUMNAR | N | 发送此级别的PDU之间的最小间隔（以秒为单位）。 此节点遵循resetTimer行为。 | Inconsistent | read-create PNF-FW:read-only | [6 empty] | Y |  |  | IGP | N |  |  | Y | PNF-FW
|  |  | isisCounters |  |  |  | This object collects system and circuit counters | 1.3.6.1.3.37.1.5 |  |  |  | current |  | N |  | Consistent | [7 empty] | Y |  |  | IGP |  |  |  | Y | PNF-FW
|  |  |  | isisSystemCounterTable |  |  | System wide counters for one instance of the IS-IS protocol on the system. | 1.3.6.1.3.37.1.5.1 | IsisSystemCounterEntry |  | not-accessible | current |  | N | 含义:在系统上的IS-IS协议的一个实例的系统计数器信息。 创建约束：该表不支持创建。 修改约束：该表不支持修改。 删除约束：该表不支持删除。 读取约束：无 | Consistent |  |  |  |  | Creation Restriction: The entries in this table cannot be created. Modification Restriction: The entries in this table cannot be modified. Deletion Restriction: The entries in this table cannot be deleted. Access Restriction: None. |  |  | Y |  |  | IGP | N |  |  | Y | PNF-FW
[5 empty] | isisSystemCounterEntry |  | System-wide IS-IS counters. | 1.3.6.1.3.37.1.5.1.1 | IsisSystemCounterEntry |  | not-accessible | current |  | N |  | Consistent | [7 empty] | Y |  |  | IGP | N |  |  | Y | PNF-FW
[6 empty] | isisSysStatLevel | The level that this entry describes. | 1.3.6.1.3.37.1.5.1.1.1 | INTEGER{level1IS(1),level2IS(2)} | INTEGER{level1IS(1),level2IS(2)} | not-accessible | current | COLUMNAR | Y | 表项所属的Level级别。 | Consistent | [7 empty] | Y |  |  | IGP | N |  |  | Y | PNF-FW
[6 empty] | isisSysStatCorrLSPs | Number of corrupted in-memory LSPs detected. LSPs received from the wire with a bad checksum are silently dropped and not counted. | 1.3.6.1.3.37.1.5.1.1.2 | Counter32 | Counter32 | read-only | current | COLUMNAR | N | 检测到的语法错误的LSP数量。收到校验和错误的LSP则直接丢弃，不计算在内。 | Consistent | [7 empty] | Y |  |  | IGP | N |  |  | Y | PNF-FW
[6 empty] | isisSysStatAuthTypeFails | The number of authentication type mismatches recognized by this instance of the protocol. | 1.3.6.1.3.37.1.5.1.1.3 | Counter32 | Counter32 | read-only | current | COLUMNAR | N | 本实例中认证类型不匹配的次数。 | Consistent | [7 empty] | Y |  |  | IGP | N |  |  | Y | PNF-FW
[6 empty] | isisSysStatAuthFails | The number of authentication failures recognized by this instance of the protocol. | 1.3.6.1.3.37.1.5.1.1.4 | Counter32 | Counter32 | read-only | current | COLUMNAR | N | 本实例中认证失败的次数。 | Consistent | [7 empty] | Y |  |  | IGP | N |  |  | Y | PNF-FW
[6 empty] | isisSysStatLSPDbaseOloads | Number of times the LSP database has become overloaded. | 1.3.6.1.3.37.1.5.1.1.5 | Counter32 | Counter32 | read-only | current | COLUMNAR | N | LSDB过载（成为OverLoad）的次数。 | Consistent | [7 empty] | Y |  |  | IGP | N |  |  | Y | PNF-FW
[6 empty] | isisSysStatManAddrDropFromAreas | Number of times a manual address has been dropped from the area. | 1.3.6.1.3.37.1.5.1.1.6 | Counter32 | Counter32 | read-only | current | COLUMNAR | N | 手工配置的地址被从区域中删除的次数。 | Consistent | [7 empty] | Y |  |  | IGP | N |  |  | Y | PNF-FW
[6 empty] | isisSysStatAttmptToExMaxSeqNums | Number of times the IS has attempted to exceed the maximum sequence number. | 1.3.6.1.3.37.1.5.1.1.7 | Counter32 | Counter32 | read-only | current | COLUMNAR | N | LSP序列号将要超过最大值的次数。 | Consistent | [7 empty] | Y |  |  | IGP | N |  |  | Y | PNF-FW
[6 empty] | isisSysStatSeqNumSkips | Number of times a sequence number skip has occurred. | 1.3.6.1.3.37.1.5.1.1.8 | Counter32 | Counter32 | read-only | current | COLUMNAR | N | LSP序列号跳过的次数。 | Consistent | [7 empty] | Y |  |  | IGP | N |  |  | Y | PNF-FW
[6 empty] | isisSysStatOwnLSPPurges | Number of times a zero-aged copy of the system's own LSP is received from some other node. | 1.3.6.1.3.37.1.5.1.1.9 | Counter32 | Counter32 | read-only | current | COLUMNAR | N | 系统从其他设备收到由自己所发出的LSP拷贝的次数，其age为0。 | Consistent | [7 empty] | Y |  |  | IGP | N |  |  | Y | PNF-FW
[6 empty] | isisSysStatIDFieldLenMismatches | Number of times a PDU is received with a different value for ID field length to that of the receiving system. | 1.3.6.1.3.37.1.5.1.1.10 | Counter32 | Counter32 | read-only | current | COLUMNAR | N | 收到System ID长度与本地不符的PDU的次数。 | Consistent | [7 empty] | Y |  |  | IGP | N |  |  | Y | PNF-FW
[6 empty] | isisSysStatMaxAreaAddrMismatches | Number of times a PDU is received with a different value for MaximumAreaAddresses from that of the receiving system. | 1.3.6.1.3.37.1.5.1.1.11 | Counter32 | Counter32 | read-only | current | COLUMNAR | N | 收到最大区域地址数与本地不符的PDU的次数。 | Consistent | [7 empty] | Y |  |  | IGP | N |  |  | Y | PNF-FW
[6 empty] | isisSysStatPartChanges | Partition changes | 1.3.6.1.3.37.1.5.1.1.12 | Counter32 | Counter32 | read-only | current | COLUMNAR | N | 分区变化 | Consistent | [7 empty] | Y |  |  | IGP |  |  |  | Y | PNF-FW
[6 empty] | isisSysStatSPFRuns | Number of times we ran SPF at this level. | 1.3.6.1.3.37.1.5.1.1.13 | Counter32 | Counter32 | read-only | current | COLUMNAR | N | 该Level上进行SPF计算的次数。 | Consistent | [7 empty] | Y |  |  | IGP | N |  |  | Y | PNF-FW
|  |  |  | isisCircuitCounterTable |  |  | Circuit specific counters for one instance of the IS-IS protocol on the system. | 1.3.6.1.3.37.1.5.2 | IsisCircuitCounterEntry |  | not-accessible | current |  | N | 含义:isisCircuitCounterTable表的每一行描述了某一层上接口计数器的信息。 创建约束：该表不支持创建。 修改约束：该表不支持修改。 删除约束：该表不支持删除。 读取约束：无 | Consistent |  |  |  |  | Creation Restriction: The entries in this table cannot be created. Modification Restriction: The entries in this table cannot be modified. Deletion Restriction: The entries in this table cannot be deleted. Access Restriction: None. |  |  | Y |  |  | IGP | N |  |  | Y | PNF-FW
[5 empty] | isisCircuitCounterEntry |  | An isisCircCountEntry exists for each circuit used by Integrated IS-IS on this system. | 1.3.6.1.3.37.1.5.2.1 | IsisCircuitCounterEntry |  | not-accessible | current |  | N |  | Consistent | [7 empty] | Y |  |  | IGP | N |  |  | Y | PNF-FW
[6 empty] | isisCircuitType | What type of circuit saw these counts? The point to point Hello PDU includes both L1 and L2, and ISs form a single adjacency on point to point links. Thus we combine counts on point to point links into one group. | 1.3.6.1.3.37.1.5.2.1.1 | INTEGER{lanlevel1(1),lanlevel2(2),p2pcircuit(3)} | INTEGER{lanlevel1(1),lanlevel2(2),p2pcircuit(3)} | not-accessible | current | COLUMNAR | Y | 计数器所在链路的类型。点到点Hello报文包括Level-1和Level-2，由于在点到点链路上系统之间形成唯一的邻接关系，所以将点到点链路上的计数器合并到一个组里。 | Consistent | [7 empty] | Y |  |  | IGP | N |  |  | Y | PNF-FW
[6 empty] | isisCircAdjChanges | The number of times an adjacency state change has occurred on this circuit. | 1.3.6.1.3.37.1.5.2.1.2 | Counter32 | Counter32 | read-only | current | COLUMNAR | N | 链路上邻接状态改变的次数。 | Consistent | [7 empty] | Y |  |  | IGP | N |  |  | Y | PNF-FW
[6 empty] | isisCircNumAdj | The number of adjacencies on this circuit. | 1.3.6.1.3.37.1.5.2.1.3 | Unsigned32 | Unsigned32 | read-only | current | COLUMNAR | N | 链路上的邻接数目。 | Consistent | [7 empty] | Y |  |  | IGP | N |  |  | Y | PNF-FW
[6 empty] | isisCircInitFails | The number of times initialization of this circuit has failed. | 1.3.6.1.3.37.1.5.2.1.4 | Counter32 | Counter32 | read-only | current | COLUMNAR | N | 链路初始化失败的次数。 | Consistent | [7 empty] | Y |  |  | IGP | N |  |  | Y | PNF-FW
[6 empty] | isisCircRejAdjs | The number of times an adjacency has been rejected on this circuit. | 1.3.6.1.3.37.1.5.2.1.5 | Counter32 | Counter32 | read-only | current | COLUMNAR | N | 本链路上邻接被拒绝的次数。 | Consistent | [7 empty] | Y |  |  | IGP | N |  |  | Y | PNF-FW
[6 empty] | isisCircIDFieldLenMismatches | The number of times an IS-IS control PDU with an ID field length different to that for this system has been received. | 1.3.6.1.3.37.1.5.2.1.6 | Counter32 | Counter32 | read-only | current | COLUMNAR | N | 本链路上接收到的PDU中System ID长度与本系统不匹配的次数。 | Consistent | [7 empty] | Y |  |  | IGP | N |  |  | Y | PNF-FW
[6 empty] | isisCircMaxAreaAddrMismatches | The number of times an IS-IS control PDU with a max area address field different to that for this system has been received. | 1.3.6.1.3.37.1.5.2.1.7 | Counter32 | Counter32 | read-only | current | COLUMNAR | N | 本链路上接收到的PDU中最大区域地址个数与本系统不匹配的次数。 | Consistent | [7 empty] | Y |  |  | IGP | N |  |  | Y | PNF-FW
[6 empty] | isisCircAuthTypeFails | The number of times an IS-IS control PDU with an auth type field different to that for this system has been received. | 1.3.6.1.3.37.1.5.2.1.8 | Counter32 | Counter32 | read-only | current | COLUMNAR | N | 本链路上接收到的PDU中认证类型与本系统不匹配的次数。 | Consistent | [7 empty] | Y |  |  | IGP | N |  |  | Y | PNF-FW
[6 empty] | isisCircAuthFails | The number of times an IS-IS control PDU with the correct auth type has failed to pass authentication validation. | 1.3.6.1.3.37.1.5.2.1.9 | Counter32 | Counter32 | read-only | current | COLUMNAR | N | 本链路上接收到的PDU中认证类型正确，但认证密码不匹配导致失败的次数。 | Consistent | [7 empty] | Y |  |  | IGP | N |  |  | Y | PNF-FW
[6 empty] | isisCircLANDesISChanges | The number of times the Designated IS has changed on this circuit at this level. If the circuit is point to point, this count is zero. | 1.3.6.1.3.37.1.5.2.1.10 | Counter32 | Counter32 | read-only | current | COLUMNAR | N | 在该Level的广播链路上DIS改变的次数。在点到点链路上此计数器为0。 | Consistent | [7 empty] | Y |  |  | IGP | N |  |  | Y | PNF-FW
|  |  |  | isisPacketCounterTable |  |  | Information about IS-IS protocol traffic at one level on one circuit in one direction | 1.3.6.1.3.37.1.5.3 | IsisPacketCounterEntry |  | not-accessible | current |  | N | 含义:关于一条电路在一个方向上的一个级别的IS-IS协议流量的信息。 创建约束：该表不支持创建。 修改约束：该表不支持修改。 删除约束：该表不支持删除。 读取约束：无 | Consistent |  |  |  |  | Creation Restriction: The entries in this table cannot be created. Modification Restriction: The entries in this table cannot be modified. Deletion Restriction: The entries in this table cannot be deleted. Access Restriction: None. |  |  | Y |  |  | IGP | N |  |  | Y | PNF-FW
[5 empty] | isisPacketCounterEntry |  | Information about IS-IS protocol traffic at one level on one circuit in one direction | 1.3.6.1.3.37.1.5.3.1 | IsisPacketCounterEntry |  | not-accessible | current |  | N |  | Consistent | [7 empty] | Y |  |  | IGP | N |  |  | Y | PNF-FW
[6 empty] | isisPacketCountLevel | The level at which these PDU counts have been collected. | 1.3.6.1.3.37.1.5.3.1.1 | INTEGER{level1(1),level2(2)} | INTEGER{level1(1),level2(2)} | not-accessible | current | COLUMNAR | Y | PDU计数器所在的Level级别 | Consistent | [7 empty] | Y |  |  | IGP | N |  |  | Y | PNF-FW
[6 empty] | isisPacketCountDirection | Were we sending or receiving these PDUs? | 1.3.6.1.3.37.1.5.3.1.2 | INTEGER{sending(1),receiving(2)} | INTEGER{sending(1),receiving(2)} | not-accessible | current | COLUMNAR | Y | PDU传输的方向 | Consistent | [7 empty] | Y |  |  | IGP | N |  |  | Y | PNF-FW
[6 empty] | isisPacketCountIIHello | The number of IS-IS Hello PDUs seen in this direction at this level. Point-to-Point IIH PDUs are counted at Level 1 if the value of their Circuit Type field is 1, and are counted at Level 2 otherwise. | 1.3.6.1.3.37.1.5.3.1.3 | Counter32 | Counter32 | read-only | current | COLUMNAR | N | 该Level在此方向上的IS-IS Hello PDU的个数。如果链路类型字段的值为1，点到点Hello PDU在Level-1计数，否则在Level-2计数。 | Consistent | [7 empty] | Y |  |  | IGP | N |  |  | Y | PNF-FW
[6 empty] | isisPacketCountISHello | The number of ES-IS Hello PDUs seen in this direction. ISH PDUs are counted at the lowest enabled level: at L1 on L1 or L1L2 circuits, and at L2 otherwise. | 1.3.6.1.3.37.1.5.3.1.4 | Counter32 | Counter32 | read-only | current | COLUMNAR | N | 在此方向上的ES-IS Hello PDU的个数。IS的Hello PDU在使能的最低Level上计数：在Level-1或Level-1-2链路上则在Level-1计数，否则在Level-2计数。 | Consistent | [7 empty] | Y |  |  | IGP | N |  |  | Y | PNF-FW
[6 empty] | isisPacketCountESHello | The number of ES Hello PDUs seen in this direction. ESH PDUs are counted at the lowest enabled level: at L1 on L1 or L1L2 circuits, and at L2 otherwise. | 1.3.6.1.3.37.1.5.3.1.5 | Counter32 | Counter32 | read-only | current | COLUMNAR | N | 在此方向上ES Hello PDU的个数。ES的Hello PDU在使能的最低Level上计数：在Level-1或Level-1-2链路上则在Level-1计数，否则在Level-2计数。 | Consistent | [7 empty] | Y |  |  | IGP | N |  |  | Y | PNF-FW
[6 empty] | isisPacketCountLSP | The number of IS-IS LSPs seen in this direction at this level. | 1.3.6.1.3.37.1.5.3.1.6 | Counter32 | Counter32 | read-only | current | COLUMNAR | N | 该Level在此方向上LSP的个数。 | Consistent | [7 empty] | Y |  |  | IGP | N |  |  | Y | PNF-FW
[6 empty] | isisPacketCountCSNP | The number of IS-IS CSNPs seen in this direction at this level. | 1.3.6.1.3.37.1.5.3.1.7 | Counter32 | Counter32 | read-only | current | COLUMNAR | N | 该Level在此方向上CSNP的个数。 | Consistent | [7 empty] | Y |  |  | IGP | N |  |  | Y | PNF-FW
[6 empty] | isisPacketCountPSNP | The number of IS-IS PSNPs seen in this direction at this level. | 1.3.6.1.3.37.1.5.3.1.8 | Counter32 | Counter32 | read-only | current | COLUMNAR | N | 该Level在此方向上PSNP的个数。 | Consistent | [7 empty] | Y |  |  | IGP | N |  |  | Y | PNF-FW
[6 empty] | isisPacketCountUnknown | The number of unknown IS-IS PDUs seen at this level. | 1.3.6.1.3.37.1.5.3.1.9 | Counter32 | Counter32 | read-only | current | COLUMNAR | N | 该Level上其他未知PDU的个数。 | Consistent | [7 empty] | Y |  |  | IGP | N |  |  | Y | PNF-FW
|  |  | isisISAdj |  |  |  | This object describes attributes associated with an adjacent Protocol Peer. | 1.3.6.1.3.37.1.6 |  |  |  | current |  | N |  | Consistent | [7 empty] | Y |  |  | IGP |  |  |  | Y | PNF-FW
|  |  |  | isisISAdjTable |  |  | The table of adjacencies to Intermediate Systems. | 1.3.6.1.3.37.1.6.1 | IsisISAdjEntry |  | not-accessible | current |  | N | 含义:中间系统的邻接信息。 创建约束：该表不支持创建。 修改约束：该表不支持修改。 删除约束：该表不支持删除。 读取约束：无 | Consistent |  |  |  |  | Creation Restriction:The entries in this table cannot be created. Modification Restriction: The entries in this table cannot be modified. Deletion Restriction: The entries in this table cannot be deleted. Access Restriction: None. |  |  | Y |  |  | IGP | N |  |  | Y | PNF-FW
[5 empty] | isisISAdjEntry |  | Each entry corresponds to one adjacency to an Intermediate System on this system. | 1.3.6.1.3.37.1.6.1.1 | IsisISAdjEntry |  | not-accessible | current |  | N |  | Consistent | [7 empty] | Y |  |  | IGP | N |  |  | Y | PNF-FW
[6 empty] | isisISAdjIndex | A unique value identifying the IS adjacency from all other such adjacencies on this circuit. This value is assigned by the system when the adjacency is created automatically. | 1.3.6.1.3.37.1.6.1.1.1 | Integer32 (SIZE (1..2000000000)) | Integer32{(1,2000000000)} | not-accessible | current | COLUMNAR | Y | 在链路上标识一个IS邻接的唯一数值。在邻接创建时，由系统自动分配。 | Consistent | [7 empty] | Y |  |  | IGP | N |  |  | Y | PNF-FW
[6 empty] | isisISAdjState | The state of the adjacency | 1.3.6.1.3.37.1.6.1.1.2 | INTEGER{down(1),initializing(2),up(3),failed(4)} | INTEGER{down(1),initializing(2),up(3),failed(4)} | read-only | current | COLUMNAR | N | 邻接的状态 | Consistent | [7 empty] | Y |  |  | IGP | N |  |  | Y | PNF-FW
[6 empty] | isisISAdj3WayState | The 3Way state of the adjacency. These are picked to match the historical on-the-wire representation of the 3Way state, and are not intended to match isisISAdjState. | 1.3.6.1.3.37.1.6.1.1.3 | INTEGER{up(0),initializing(1),down(2),failed(3)} | INTEGER{up(0),initializing(1),down(2),failed(3)} | read-only | current | COLUMNAR | N | 邻接的三次握手状态，用于和网络中三次握手的历史状态相匹配，不是与isisISAdjState相匹配。 | Consistent | [7 empty] | Y |  |  | IGP | N |  |  | Y | PNF-FW
[6 empty] | isisISAdjNeighSNPAAddress | The SNPA address of the neighboring system. | 1.3.6.1.3.37.1.6.1.1.4 | OSINSAddress | OCTET STRING{(0,20)} | read-only | current | COLUMNAR | N | 邻居系统的SNPA地址。 | Consistent | [7 empty] | Y |  |  | IGP | N |  |  | Y | PNF-FW
[6 empty] | isisISAdjNeighSysType | The type of the neighboring system. | 1.3.6.1.3.37.1.6.1.1.5 | INTEGER{l1IntermediateSystem(1),l2IntermediateSystem(2),l1L2IntermediateSystem(3),unknown(4)} | INTEGER{l1IntermediateSystem(1),l2IntermediateSystem(2),l1L2IntermediateSystem(3),unknown(4)} | read-only | current | COLUMNAR | N | 邻居系统类型 | Consistent | [7 empty] | Y |  |  | IGP | N |  |  | Y | PNF-FW
[6 empty] | isisISAdjNeighSysID | The system ID of the neighboring Intermediate System. | 1.3.6.1.3.37.1.6.1.1.6 | SystemID | OCTET STRING{(6,6)} | read-only | current | COLUMNAR | N | 邻居系统的System ID。 | Consistent | [7 empty] | Y |  |  | IGP | N |  |  | Y | PNF-FW
[6 empty] | isisISAdjNbrExtendedCircID | The 4 byte Extended Circuit ID learned from the Neighbor during 3-way handshake, or 0. | 1.3.6.1.3.37.1.6.1.1.7 | Unsigned32 | Unsigned32 | read-only | current | COLUMNAR | N | 在三次握手中，从邻居学到的4字节或是0的扩展链路ID。 | Consistent | [7 empty] | Y |  |  | IGP | N |  |  | Y | PNF-FW
[6 empty] | isisISAdjUsage | How is the adjacency used? On a point-to-point link, this might be level1and2, but on a LAN, the usage will be level1 on the adjacency between peers at level 1, and level2 for the adjacency between peers at level 2. | 1.3.6.1.3.37.1.6.1.1.8 | INTEGER{level1(1),level2(2),level1and2(3)} | INTEGER{level1(1),level2(2),level1and2(3)} | read-only | current | COLUMNAR | N | 邻接的用法：在点到点链路上，可能是Level-1和Level-2；在广播链路上，在Level-1的邻居间建立Level-1邻接，在Level-2的邻居间建立Level-2邻接。 | Consistent | [7 empty] | Y |  |  | IGP | N |  |  | Y | PNF-FW
[6 empty] | isisISAdjHoldTimer | The holding time in seconds for this adjacency. This value is based on received IIH PDUs and the elapsed time since receipt. | 1.3.6.1.3.37.1.6.1.1.9 | Unsigned16TC (SIZE (1..65535)) | Unsigned32{(1,65535)} | read-only | current | COLUMNAR | N | 该邻接的保持时间，接收的IS-IS Hello PDU从收到开始持续的时间。 | Consistent | [7 empty] | Y |  |  | IGP | N |  |  | Y | PNF-FW
[6 empty] | isisISAdjNeighPriority | Priority of the neighboring Intermediate System for becoming the Designated Intermediate System. | 1.3.6.1.3.37.1.6.1.1.10 | ISPriority | Integer32{(0,127)} | read-only | current | COLUMNAR | N | 邻居系统的优先级，用于选举DIS。 | Consistent | [7 empty] | Y |  |  | IGP | N |  |  | Y | PNF-FW
[6 empty] | isisISAdjLastUpTime | If the isisISAdjState is in state 'up', the value of sysUpTime when the adjacency most recently entered the state 'up', or 0 if it has never been in state 'up'. | 1.3.6.1.3.37.1.6.1.1.11 | TimeTicks | TimeTicks | read-only | current | COLUMNAR | N | 如果isisISAdjState的状态为Up，该值为邻接系统最近一次进入Up状态时sysUpTime的值。如果邻接系统从未进入Up状态，则为0。 | Consistent | [7 empty] | Y |  |  | IGP | N |  |  | Y | PNF-FW
|  |  |  | isisISAdjAreaAddrTable |  |  | This table contains the set of Area Addresses of neighboring Intermediate Systems as reported in received IIH PDUs. | 1.3.6.1.3.37.1.6.2 | IsisISAdjAreaAddrEntry |  | not-accessible | current |  | N | 含义:该表包含在接收的IIH PDU中报告的相邻中间系统的区域地址集合。 创建约束：该表不支持创建。 修改约束：该表不支持修改。 删除约束：该表不支持删除。 读取约束：无 | Consistent |  |  |  |  | Creation Restriction: The entries in this table cannot be created. Modification Restriction: The entries in this table cannot be modified. Deletion Restriction: The entries in this table cannot be deleted. Access Restriction: None. |  |  | Y |  |  | IGP | N |  |  | Y | PNF-FW
[5 empty] | isisISAdjAreaAddrEntry |  | Each entry contains one Area Address reported by a neighboring Intermediate System in its IIH PDUs. | 1.3.6.1.3.37.1.6.2.1 | IsisISAdjAreaAddrEntry |  | not-accessible | current |  | N |  | Consistent | [7 empty] | Y |  |  | IGP | N |  |  | Y | PNF-FW
[6 empty] | isisISAdjAreaAddrIndex | An index for the areas associated with one neighbor. This provides a simpler way to walk the table. | 1.3.6.1.3.37.1.6.2.1.1 | Integer32 (SIZE (1..2000000000)) | Integer32{(1,2000000000)} | not-accessible | current | COLUMNAR | Y | 一个邻居的区域索引。提供了遍历该表的简单方法。 | Inconsistent |  | 1..3 | [5 empty] | Y |  |  | IGP | N |  |  | Y | PNF-FW
[6 empty] | isisISAdjAreaAddress | One Area Address as reported in IIH PDUs received from the neighbor. | 1.3.6.1.3.37.1.6.2.1.2 | OSINSAddress | OCTET STRING{(0,20)} | read-only | current | COLUMNAR | N | 从邻居收到的Hello PDU中的区域地址。 | Consistent | [7 empty] | Y |  |  | IGP | N |  |  | Y | PNF-FW
|  |  |  | isisISAdjIPAddrTable |  |  | This table contains the set of IP Addresses of neighboring Intermediate Systems as reported in received IIH PDUs. | 1.3.6.1.3.37.1.6.3 | IsisISAdjIPAddrEntry |  | not-accessible | current |  | N | 含义:该表包含在接收的IIH PDU中报告的相邻中间系统的IP地址集合。 创建约束：该表不支持创建。 修改约束：该表不支持修改。 删除约束：该表不支持删除。 读取约束：无 | Consistent |  |  |  |  | Creation Restriction: The entries in this table cannot be created. Modification Restriction: The entries in this table cannot be modified. Deletion Restriction: The entries in this table cannot be deleted. Access Restriction: None. |  |  | Y |  |  | IGP | N |  |  | Y | PNF-FW
[5 empty] | isisISAdjIPAddrEntry |  | Each entry contains one IP Address reported by a neighboring Intermediate System in its IIH PDUs. | 1.3.6.1.3.37.1.6.3.1 | IsisISAdjIPAddrEntry |  | not-accessible | current |  | N |  | Consistent | [7 empty] | Y |  |  | IGP | N |  |  | Y | PNF-FW
[6 empty] | isisISAdjIPAddrIndex | An index to this table which identifies the IP addresss to which this entry belongs. | 1.3.6.1.3.37.1.6.3.1.1 | Integer32 (SIZE (1..2000000000)) | Integer32{(1,2000000000)} | not-accessible | current | COLUMNAR | Y | 此表的索引，用于标识此条目所属的IP地址。 | Consistent | [7 empty] | Y |  |  | IGP | N |  |  | Y | PNF-FW
[6 empty] | isisISAdjIPAddressType | The type of one IP Address as reported in IIH PDUs received from the neighbor. | 1.3.6.1.3.37.1.6.3.1.2 | InetAddressType | INTEGER{unknown(0),ipv4(1),ipv6(2),ipv4z(3),ipv6z(4),dns(16)} | read-only | current | COLUMNAR | N | 从邻居收到的IS-IS Hello PDU中的IP地址类型。 | Consistent | [7 empty] | Y |  |  | IGP | N |  |  | Y | PNF-FW
[6 empty] | isisISAdjIPAddress | One IP Address as reported in IIH PDUs received from the neighbor. | 1.3.6.1.3.37.1.6.3.1.3 | InetAddress (SIZE (4..4)) (SIZE (16..16)) | OCTET STRING{(4,4),(16,16)} | read-only | current | COLUMNAR | N | 从邻居收到的IS-IS Hello PDU中的IP地址。 | Consistent | [7 empty] | Y |  |  | IGP | N |  |  | Y | PNF-FW
|  |  |  | isisISAdjProtSuppTable |  |  | This table contains the set of protocols supported by neighboring Intermediate Systems as reported in received IIH PDUs. | 1.3.6.1.3.37.1.6.4 | IsisISAdjProtSuppEntry |  | not-accessible | current |  | N | 含义:该表包含在接收的IIH PDU中报告的相邻中间系统所支持的协议集合。 创建约束：该表不支持创建。 修改约束：该表不支持修改。 删除约束：该表不支持删除。 读取约束：无 | Consistent |  |  |  |  | Creation Restriction: The entries in this table cannot be created. Modification Restriction: The entries in this table cannot be modified. Deletion Restriction: The entries in this table cannot be deleted. Access Restriction: None. |  |  | Y |  |  | IGP | N |  |  | Y | PNF-FW
[5 empty] | isisISAdjProtSuppEntry |  | Each entry contains one protocol supported by a neighboring Intermediate System as reported in its IIH PDUs. | 1.3.6.1.3.37.1.6.4.1 | IsisISAdjProtSuppEntry |  | not-accessible | current |  | N |  | Consistent | [7 empty] | Y |  |  | IGP | N |  |  | Y | PNF-FW
[6 empty] | isisISAdjProtSuppProtocol | One supported protocol as reported in IIH PDUs received from the neighbor. | 1.3.6.1.3.37.1.6.4.1.1 | SupportedProtocol | INTEGER{iso8473(129),ipV6(142),ip(204),virtual-access(255)} | read-only | current | COLUMNAR | Y | 从邻居收到的Hello PDU中所支持的协议。 | Consistent | [7 empty] | Y |  |  | IGP | N |  |  | Y | PNF-FW
|  |  | isisReachAddr |  |  |  | This object describes attributes associated with a configured address | 1.3.6.1.3.37.1.7 |  |  |  | current |  | N |  | Nonsupport | [7 empty] | Y | [6 empty] | N
|  |  |  | isisRATable |  |  | The table of Reachable Addresses to NSAPs or Address Prefixes. | 1.3.6.1.3.37.1.7.1 | IsisRAEntry |  | not-accessible | current |  | N |  | Nonsupport | [7 empty] | Y | [6 empty] | N
[5 empty] | isisRAEntry |  | Each entry defines a Reachable Address to a NSAP or Address Prefix. | 1.3.6.1.3.37.1.7.1.1 | IsisRAEntry |  | not-accessible | current |  | N |  | Nonsupport | [7 empty] | Y | [6 empty] | N
[6 empty] | isisRAIndex | The identifier for this isisRAEntry. This value must be unique amongst all Reachable Addresses on the same parent Circuit. This object follows the index and ManualOrAutomatic behaviors. | 1.3.6.1.3.37.1.7.1.1.1 | Integer32 (SIZE (1..2000000000)) | Integer32{(1,2000000000)} | not-accessible | current | COLUMNAR | Y |  | Nonsupport | [7 empty] | Y | [6 empty] | N
[6 empty] | isisRAExistState | The existence state of this Reachable Address. This object follows the ManualOrAutomatic behaviors. | 1.3.6.1.3.37.1.7.1.1.2 | RowStatus | INTEGER{active(1),notInService(2),notReady(3),createAndGo(4),createAndWait(5),destroy(6)} | read-create | current | COLUMNAR | N |  | Nonsupport | [7 empty] | Y | [6 empty] | N
[6 empty] | isisRAAdminState | The administrative state of the Reachable Address. This object follows the AdminState and ManualOrAutomatic behaviors. | 1.3.6.1.3.37.1.7.1.1.3 | AdminState | INTEGER{on(1),off(2)} | read-create | current | COLUMNAR | N |  | Nonsupport | [7 empty] | Y | [6 empty] | N
[6 empty] | isisRAAddrPrefix | The destination of this Reachable Address. This is an Address Prefix. This object follows the replaceOnlyWhileDisabled and ManualOrAutomatic behaviors. | 1.3.6.1.3.37.1.7.1.1.4 | OSINSAddress | OCTET STRING{(0,20)} | read-create | current | COLUMNAR | N |  | Nonsupport | [7 empty] | Y | [6 empty] | N
[6 empty] | isisRAMapType | The type of mapping to be employed to ascertain the SNPA Address which should be used in forwarding PDUs for this Reachable Address prefix. This object follows the ManualOrAutomatic behavior. The following values of mapping type are defined: none: The mapping is null because the neighbor SNPA is implicit by nature of the subnetwork (e.g. a point-to-point linkage). explicit: The subnetwork addresses in the object isisRASNPAAddress is to be used. extractIDI: The SNPA is embedded in the IDI of the destination NSAP Address. The mapping algorithm extracts the SNPA to be used according to the format and encoding rules of ISO8473/Add2. This SNPA extraction algorithm can be used in conjunction with Reachable Address prefixes from the X.121, F.69, E.163 and E.164 addressing subdomains. extractDSP: All, or a suffix, of the SNPA is embedded in the DSP of the destination address. This SNPA extraction algorithm extracts the embedded subnetwork addressing information by performing a logical AND of the isisRASNPAMask object value with the destination address. The part of the SNPA extracted from the destination NSAP is appended to the isisRASNPAPrefix object value to form the next hop subnetwork addressing information. | 1.3.6.1.3.37.1.7.1.1.5 | INTEGER{none(1),explicit(2),extractIDI(3),extractDSP(4)} | INTEGER{none(1),explicit(2),extractIDI(3),extractDSP(4)} | read-create | current | COLUMNAR | N |  | Nonsupport | [7 empty] | Y | [6 empty] | N
[6 empty] | isisRAMetric | The metric value for reaching the specified prefix over this circuit. This object follows the ManualOrAutomatic behavior. | 1.3.6.1.3.37.1.7.1.1.6 | DefaultMetric | Integer32{(0,63)} | read-create | current | COLUMNAR | N |  | Nonsupport | [7 empty] | Y | [6 empty] | N
[6 empty] | isisRAMetricType | Indicates whether the metric is internal or external. This object follows the ManualOrAutomatic behavior. | 1.3.6.1.3.37.1.7.1.1.7 | MetricType | INTEGER{internal(1),external(2)} | read-create | current | COLUMNAR | N |  | Nonsupport | [7 empty] | Y | [6 empty] | N
[6 empty] | isisRASNPAAddress | The SNPA Address to which a PDU may be forwarded in order to reach a destination which matches the address prefix of the Reachable Address. This object follows the ManualOrAutomatic behavior. | 1.3.6.1.3.37.1.7.1.1.8 | OSINSAddress | OCTET STRING{(0,20)} | read-create | current | COLUMNAR | N |  | Nonsupport | [7 empty] | Y | [6 empty] | N
[6 empty] | isisRASNPAMask | A bit mask with 1 bits indicating the positions in the effective destination address from which embedded SNPA information is to be extracted. For the extraction the first octet of the isisRASNPAMask object value is aligned with the first octet (AFI) of the NSAP Address. If the isisRASNPAMask object value and NSAP Address are of different lengths, the shorter of the two is logically padded with zeros before performing the extraction. This object follows the ManualOrAutomatic behavior. | 1.3.6.1.3.37.1.7.1.1.9 | OSINSAddress | OCTET STRING{(0,20)} | read-create | current | COLUMNAR | N |  | Nonsupport | [7 empty] | Y | [6 empty] | N
[6 empty] | isisRASNPAPrefix | A fixed SNPA prefix for use when the isisRAMapType is extractDSP. The SNPA Address to use is formed by concatenating the fixed SNPA prefix with a variable SNPA part that is extracted from the effective destination address. For Reachable Address prefixes in which the entire SNPA is embedded in the DSP the SNPA Prefix shall be null. This object follows the ManualOrAutomatic behavior. | 1.3.6.1.3.37.1.7.1.1.10 | OSINSAddress | OCTET STRING{(0,20)} | read-create | current | COLUMNAR | N |  | Nonsupport | [7 empty] | Y | [6 empty] | N
[6 empty] | isisRAType | The type of Reachable address. Those of type manual are created by the network manager. Those of type automatic are created through propagation of routing information from another routing protocol (eg. IDRP). | 1.3.6.1.3.37.1.7.1.1.11 | INTEGER{manual(1),automatic(2)} | INTEGER{manual(1),automatic(2)} | read-create | current | COLUMNAR | N |  | Nonsupport | [7 empty] | Y | [6 empty] | N
|  |  | isisIPReachAddr |  |  |  | This object describes attributes associated with IP routes learned by configuration or through another protocol. | 1.3.6.1.3.37.1.8 |  |  |  | current |  | N |  | Consistent | [7 empty] | Y |  |  | IGP |  |  |  | Y | PNF-FW
|  |  |  | isisIPRATable |  |  | The table of IP Reachable Addresses to networks, subnetworks or hosts either manually configured or learned from another protocol. | 1.3.6.1.3.37.1.8.1 | IsisIPRAEntry |  | not-accessible | current |  | N | 含义:该表描述了到网络，子网或主机的IP可达地址，地址由手工配置或从其他协议学到。 创建约束：该表不支持创建 修改约束：该表不支持修改 删除约束：该表不支持删除 读取约束：无 | Consistent |  |  |  |  | Creation Restriction: The entries in this table cannot be created. Modification Restriction: The entries in this table cannot be modified. Deletion Restriction: The entries in this table cannot be deleted. Access Restriction: None. |  |  | Y |  |  | IGP | N |  |  | Y | PNF-FW
[5 empty] | isisIPRAEntry |  | Each entry defines an IP Reachable Address to a network, subnetwork or host. | 1.3.6.1.3.37.1.8.1.1 | IsisIPRAEntry |  | not-accessible | current |  | N |  | Consistent | [7 empty] | Y |  |  | IGP | N |  |  | Y | PNF-FW
[6 empty] | isisIPRADestType | The type of this IP Reachable Address. This object follows the ManualOrAutomatic behavior. | 1.3.6.1.3.37.1.8.1.1.1 | InetAddressType | INTEGER{unknown(0),ipv4(1),ipv6(2),ipv4z(3),ipv6z(4),dns(16)} | not-accessible | current | COLUMNAR | Y | 此IP可达到地址的类型。此节点遵循ManualOrAutomatic行为。 | Consistent | [7 empty] | Y |  |  | IGP | N |  |  | Y | PNF-FW
[6 empty] | isisIPRADest | The destination of this IP Reachable Address. This is either a network address, subnetwork address or host address. This object follows the ManualOrAutomatic behavior. | 1.3.6.1.3.37.1.8.1.1.2 | InetAddress (SIZE (4..4)) (SIZE (16..16)) | OCTET STRING{(4,4),(16,16)} | not-accessible | current | COLUMNAR | Y | 此IP可达地址的目的地。 这是一个网络地址，子网地址或主机地址。 此节点遵循ManualOrAutomatic行为。 | Consistent | [7 empty] | Y |  |  | IGP | N |  |  | Y | PNF-FW
[6 empty] | isisIPRADestPrefixLen | The length of the IP Netmask for Reachability Address. This object follows the ManualOrAutomatic behavior. | 1.3.6.1.3.37.1.8.1.1.3 | InetAddressPrefixLength (SIZE (0..128)) | Unsigned32{(0,128)} | not-accessible | current | COLUMNAR | Y | IP网络掩码的可达性地址的长度。此节点遵循ManualOrAutomatic行为。 | Consistent | [7 empty] | Y |  |  | IGP | N |  |  | Y | PNF-FW
[6 empty] | isisIPRANextHopType | The type of the IP next hop address. | 1.3.6.1.3.37.1.8.1.1.4 | InetAddressType | INTEGER{unknown(0),ipv4(1),ipv6(2),ipv4z(3),ipv6z(4),dns(16)} | read-create | current | COLUMNAR | N | 路由的下一跳类型 | Inconsistent | read-only | [6 empty] | Y |  |  | IGP | N |  |  | Y | PNF-FW
[6 empty] | isisIPRANextHop | The IP next hop to this destination. | 1.3.6.1.3.37.1.8.1.1.5 | InetAddress (SIZE (4..4)) (SIZE (16..16)) | OCTET STRING{(4,4),(16,16)} | read-create | current | COLUMNAR | N | 路由的下一跳地址 | Inconsistent | read-only | [6 empty] | Y |  |  | IGP | N |  |  | Y | PNF-FW
[6 empty] | isisIPRAType | The type of this IP Reachable Address. Those of type manual are created by the network manager. Those of type automatic are created through propagation of routing information from another routing protocol. This object follows the ManualOrAutomatic behavior. | 1.3.6.1.3.37.1.8.1.1.6 | INTEGER{manual(1),automatic(2)} | INTEGER{manual(1),automatic(2)} | read-create | current | COLUMNAR | N | 此IP可达地址的类型。 手册类型由网络管理员创建。 自动类型是通过从另一个路由协议传播路由信息创建的。该节点遵循ManualOrAutomatic行为。 | Inconsistent | read-only | [6 empty] | Y |  |  | IGP | N |  |  | Y | PNF-FW
[6 empty] | isisIPRAExistState | The state of this IP Reachable Address. This object follows the ExistenceState and ManualOrAutomatic behaviors. | 1.3.6.1.3.37.1.8.1.1.7 | RowStatus | INTEGER{active(1),notInService(2),notReady(3),createAndGo(4),createAndWait(5),destroy(6)} | read-create | current | COLUMNAR | N | 该IP可达地址的状态。 此节点遵循ExistenceState和ManualOrAutomatic行为。 | Inconsistent | read-only | [6 empty] | Y |  |  | IGP | N |  |  | Y | PNF-FW
[6 empty] | isisIPRAAdminState | The administrative state of the IP Reachable Address. This object follows the AdminState and ManualOrAutomatic behaviors. | 1.3.6.1.3.37.1.8.1.1.8 | AdminState | INTEGER{on(1),off(2)} | read-create | current | COLUMNAR | N | IP可达地址的管理状态。 此节点遵循AdminState和ManualOrAutomatic行为。 | Inconsistent | read-only | [6 empty] | Y |  |  | IGP | N |  |  | Y | PNF-FW
[6 empty] | isisIPRAMetric | The metric value for reaching the specified destination over this circuit. This object follows the ManualOrAutomatic behavior. | 1.3.6.1.3.37.1.8.1.1.9 | DefaultMetric | Integer32{(0,63)} | read-create | current | COLUMNAR | N | 通过该链路到达指定目的地的度量值。 此节点遵循ManualOrAutomatic行为。 | Inconsistent | read-only | [6 empty] | Y |  |  | IGP | N |  |  | Y | PNF-FW
[6 empty] | isisIPRAMetricType | Indicates whether the metric is internal or external. This object follows the ManualOrAutomatic behavior. | 1.3.6.1.3.37.1.8.1.1.10 | MetricType | INTEGER{internal(1),external(2)} | read-create | current | COLUMNAR | N | 指示度量是内部还是外部。 此节点遵循ManualOrAutomatic行为。 | Inconsistent | read-only | [6 empty] | Y |  |  | IGP | N |  |  | Y | PNF-FW
[6 empty] | isisIPRAFullMetric | The wide metric value for reaching the specified destination over this circuit. This object follows the ManualOrAutomatic behavior. | 1.3.6.1.3.37.1.8.1.1.11 | FullMetric | Unsigned32{(0,4261412864)} | read-create | current | COLUMNAR | N | 通过此链路到达指定目的地的wide开销。 此节点遵循ManualOrAutomatic行为。 | Inconsistent | read-only | 0..4261412864 | [5 empty] | Y |  |  | IGP | N |  |  | Y | PNF-FW
[6 empty] | isisIPRASNPAAddress | The SNPA Address to which a PDU may be forwarded in order to reach a destination which matches this IP Reachable Address. This object follows the ManualOrAutomatic behavior. | 1.3.6.1.3.37.1.8.1.1.12 | OSINSAddress | OCTET STRING{(0,20)} | read-create | current | COLUMNAR | N | 可以向其转发PDU以便到达与该IP可达地址匹配的目的地的SNPA地址。 此节点遵循ManualOrAutomatic行为。 | Inconsistent | read-only | [6 empty] | Y |  |  | IGP | N |  |  | Y | PNF-FW
[6 empty] | isisIPRASourceType | The origin of this route. | 1.3.6.1.3.37.1.8.1.1.13 | INTEGER{static(1),direct(2),ospfv2(3),ospfv3(4),isis(5),rip(6),igrp(7),eigrp(8),bgp(9),other(10)} | INTEGER{static(1),direct(2),ospfv2(3),ospfv3(4),isis(5),rip(6),igrp(7),eigrp(8),bgp(9),other(10)} | read-only | current | COLUMNAR | N | 路由的来源类型 | Consistent | [7 empty] | Y |  |  | IGP | N |  |  | Y | PNF-FW
|  |  | isisLSPDataBase |  |  |  | This object describes the collection of Link State PDUs known to the system. | 1.3.6.1.3.37.1.9 |  |  |  | current |  | N |  | Consistent | [7 empty] | Y |  |  | IGP |  |  |  | Y | PNF-FW
|  |  |  | isisLSPSummaryTable |  |  | The table of LSP Headers. | 1.3.6.1.3.37.1.9.1 | IsisLSPSummaryEntry |  | not-accessible | current |  | N | 含义:该表描述了LSP头。 创建约束：该表不支持创建 修改约束：该表不支持修改 删除约束：该表不支持删除 读取约束：无 | Consistent |  |  |  |  | Creation Restriction: The entries in this table cannot be created. Modification Restriction: The entries in this table cannot be modified. Deletion Restriction: The entries in this table cannot be deleted. Access Restriction: None. |  |  | Y |  |  | IGP | N |  |  | Y | PNF-FW
[5 empty] | isisLSPSummaryEntry |  | Each entry describes an LSP current stored in the system. | 1.3.6.1.3.37.1.9.1.1 | IsisLSPSummaryEntry |  | not-accessible | current |  | N |  | Consistent | [7 empty] | Y |  |  | IGP | N |  |  | Y | PNF-FW
[6 empty] | isisLSPLevel | At which level does this LSP appear? | 1.3.6.1.3.37.1.9.1.1.1 | ISLevel | INTEGER{none(0),area(1),domain(2)} | not-accessible | current | COLUMNAR | Y | LSP所存在的LSDB的层次 | Consistent | [7 empty] | Y |  |  | IGP | N |  |  | Y | PNF-FW
[6 empty] | isisLSPID | The 8 byte LSP ID, consisting of the SystemID, Circuit ID, and Fragment Number. | 1.3.6.1.3.37.1.9.1.1.2 | LinkStatePDUID | OCTET STRING{(0,0),(8,8)} | not-accessible | current | COLUMNAR | Y | 8字节LSP ID，由SystemIC，Circuit ID和Fragment Number组成。 | Consistent | [7 empty] | Y |  |  | IGP | N |  |  | Y | PNF-FW
[6 empty] | isisLSPSeq | The sequence number for this LSP. | 1.3.6.1.3.37.1.9.1.1.3 | Unsigned32 | Unsigned32 | read-only | current | COLUMNAR | N | LSP的序列号 | Consistent | [7 empty] | Y |  |  | IGP | N |  |  | Y | PNF-FW
[6 empty] | isisLSPZeroLife | Is this LSP being purged by this System? | 1.3.6.1.3.37.1.9.1.1.4 | TruthValue | INTEGER{true(1),false(2)} | read-only | current | COLUMNAR | N | LSP是否正在被系统purge | Consistent | [7 empty] | Y |  |  | IGP | N |  |  | Y | PNF-FW
[6 empty] | isisLSPChecksum | The 16 bit Fletcher Checksum. | 1.3.6.1.3.37.1.9.1.1.5 | Unsigned16TC | Unsigned32{(0,65535)} | read-only | current | COLUMNAR | N | 16比特Fletche校验和 | Consistent | [7 empty] | Y |  |  | IGP | N |  |  | Y | PNF-FW
[6 empty] | isisLSPLifetimeRemain | The remaining lifetime in seconds for this LSP. | 1.3.6.1.3.37.1.9.1.1.6 | Unsigned16TC | Unsigned32{(0,65535)} | read-only | current | COLUMNAR | N | LSP的剩余生存时间 | Consistent | [7 empty] | Y |  |  | IGP | N |  |  | Y | PNF-FW
[6 empty] | isisLSPPDULength | The length of this LSP. | 1.3.6.1.3.37.1.9.1.1.7 | Unsigned16TC | Unsigned32{(0,65535)} | read-only | current | COLUMNAR | N | LSP的长度 | Consistent | [7 empty] | Y |  |  | IGP | N |  |  | Y | PNF-FW
[6 empty] | isisLSPAttributes | Flags carried by the LSP. | 1.3.6.1.3.37.1.9.1.1.8 | Unsigned8TC | Unsigned32{(0,255)} | read-only | current | COLUMNAR | N | LSP携带的标志 | Consistent | [7 empty] | Y |  |  | IGP | N |  |  | Y | PNF-FW
|  |  |  | isisLSPTLVTable |  |  | The contents of each LSP. | 1.3.6.1.3.37.1.9.2 | IsisLSPTLVEntry |  | not-accessible | current |  | N |  | Nonsupport | [7 empty] | Y | [6 empty] | N
[5 empty] | isisLSPTLVEntry |  | Each entry describes an LSP current stored in the system. | 1.3.6.1.3.37.1.9.2.1 | IsisLSPTLVEntry |  | not-accessible | current |  | N |  | Nonsupport | [7 empty] | Y | [6 empty] | N
[6 empty] | isisLSPTLVIndex | The index of this TLV in the LSP. The first TLV has index 1 and the Nth TLV has an index of N. | 1.3.6.1.3.37.1.9.2.1.1 | Unsigned32 | Unsigned32 | not-accessible | current | COLUMNAR | Y |  | Nonsupport | [7 empty] | Y | [6 empty] | N
[6 empty] | isisLSPTLVSeq | The sequence number for this LSP. | 1.3.6.1.3.37.1.9.2.1.2 | Unsigned32 | Unsigned32 | read-only | current | COLUMNAR | N |  | Nonsupport | [7 empty] | Y | [6 empty] | N
[6 empty] | isisLSPTLVChecksum | The 16 bit Fletcher Checksum. | 1.3.6.1.3.37.1.9.2.1.3 | Unsigned16TC | Unsigned32{(0,65535)} | read-only | current | COLUMNAR | N |  | Nonsupport | [7 empty] | Y | [6 empty] | N
[6 empty] | isisLSPTLVType | The Type of this TLV. | 1.3.6.1.3.37.1.9.2.1.4 | Unsigned8TC | Unsigned32{(0,255)} | read-only | current | COLUMNAR | N |  | Nonsupport | [7 empty] | Y | [6 empty] | N
[6 empty] | isisLSPTLVLen | The length of this TLV. | 1.3.6.1.3.37.1.9.2.1.5 | Unsigned8TC | Unsigned32{(0,255)} | read-only | current | COLUMNAR | N |  | Nonsupport | [7 empty] | Y | [6 empty] | N
[6 empty] | isisLSPTLVValue | The value of this TLV. | 1.3.6.1.3.37.1.9.2.1.6 | OCTET STRING (SIZE (0..255)) | OCTET STRING{(0,255)} | read-only | current | COLUMNAR | N |  | Nonsupport | [7 empty] | Y | [6 empty] | N
|  |  | isisNotification |  |  |  | Objects included in Notifications. | 1.3.6.1.3.37.1.10 |  |  |  | current |  | N | 通知中包含的对象。 | Inconsistent | accessible-for-notify |  |  | 当前该节点仅作为告警的VB绑定变量使用 | This object is used only as the VB bound variable of the alarm. |  |  | Y |  |  | IGP |  |  |  | Y | PNF-FW
|  |  |  | isisNotificationTable |  |  | Objects seen in the most recent notification this instance of the IS-IS protocol. | 1.3.6.1.3.37.1.10.1 | IsisNotificationEntry |  | not-accessible | current |  | N | 含义：该表描述了最近一次通知中的IS-IS协议实例。 创建约束：该表不支持创建 修改约束：该表不支持修改 删除约束：该表不支持删除 读取约束：该表不支持读取 | Inconsistent | accessible-for-notify |  |  |  | Creation Restriction: The entries in this table cannot be created. Modification Restriction: The entries in this table cannot be modified. Deletion Restriction: The entries in this table cannot be deleted. Access Restriction: The entries in this table cannot be read. |  |  | Y |  |  | IGP |  |  |  | Y | PNF-FW
[5 empty] | isisNotificationEntry |  | Each entry defines variables relevant to notifications for one instance of the IS-IS protocol. | 1.3.6.1.3.37.1.10.1.1 | IsisNotificationEntry |  | not-accessible | current |  | N | 对于IS-IS协议的一个实例，每个条目定义了与通知相关的变量 | Inconsistent | accessible-for-notify |  |  | 当前该节点仅作为告警的VB绑定变量使用 | This object is used only as the VB bound variable of the alarm. |  |  | Y |  |  | IGP |  |  |  | Y | PNF-FW
[6 empty] | isisPduLspId | An Octet String that uniquely identifies a Link State PDU. | 1.3.6.1.3.37.1.10.1.1.1 | LinkStatePDUID | OCTET STRING{(0,0),(8,8)} | accessible-for-notify | current | COLUMNAR | N | 唯一标识的连接状态PDU的一个字节字符串。 | Inconsistent |  |  |  | 当前该节点仅作为告警的VB绑定变量使用 | This object is used only as the VB bound variable of the alarm. |  |  | Y |  |  | IGP |  |  |  | Y | PNF-FW
[6 empty] | isisPduFragment | Holds up to the first 64 bytes of a PDU that triggered the notification. | 1.3.6.1.3.37.1.10.1.1.2 | IsisPDUHeader | OCTET STRING{(0,64)} | accessible-for-notify | current | COLUMNAR | N | 触发通知的PDU的前64字节。 | Inconsistent |  |  |  | 当前该节点仅作为告警的VB绑定变量使用 | This object is used only as the VB bound variable of the alarm. |  |  | Y |  |  | IGP |  |  |  | Y | PNF-FW
[6 empty] | isisPduFieldLen | Holds the System ID length reported in PDU we received. | 1.3.6.1.3.37.1.10.1.1.3 | Unsigned8TC | Unsigned32{(0,255)} | accessible-for-notify | current | COLUMNAR | N | 保存收到的PDU中上报的System ID长度。 | Inconsistent |  |  |  | 当前该节点仅作为告警的VB绑定变量使用 | This object is used only as the VB bound variable of the alarm. |  |  | Y |  |  | IGP |  |  |  | Y | PNF-FW
[6 empty] | isisPduMaxAreaAddress | Holds the Max Area Addresses reported in a PDU we received. | 1.3.6.1.3.37.1.10.1.1.4 | Unsigned8TC | Unsigned32{(0,255)} | accessible-for-notify | current | COLUMNAR | N | 保持接收到的PDU中上报的最大区域地址。 | Inconsistent |  |  |  | 当前该节点仅作为告警的VB绑定变量使用 | This object is used only as the VB bound variable of the alarm. |  |  | Y |  |  | IGP |  |  |  | Y | PNF-FW
[6 empty] | isisPduProtocolVersion | Holds the Protocol version reported in PDU we received. | 1.3.6.1.3.37.1.10.1.1.5 | Unsigned8TC | Unsigned32{(0,255)} | accessible-for-notify | current | COLUMNAR | N | 保持接收的PDU中上报的协议版本。 | Inconsistent |  |  |  | 当前该节点仅作为告警的VB绑定变量使用 | This object is used only as the VB bound variable of the alarm. |  |  | Y |  |  | IGP |  |  |  | Y | PNF-FW
[6 empty] | isisPduLspSize | Holds the size of LSP we received that is too big to forward. | 1.3.6.1.3.37.1.10.1.1.6 | Integer32 (SIZE (0..2147483647)) | Integer32{(0,2147483647)} | accessible-for-notify | current | COLUMNAR | N | 保持由于太大而不能转发的LSP的大小 | Inconsistent |  |  |  | 当前该节点仅作为告警的VB绑定变量使用 | This object is used only as the VB bound variable of the alarm. |  |  | Y |  |  | IGP |  |  |  | Y | PNF-FW
[6 empty] | isisPduOriginatingBufferSize | Holds the size of isisSysOrigLSPBuffSize advertised by peer in TLV. | 1.3.6.1.3.37.1.10.1.1.7 | Unsigned16TC (SIZE (0..16000)) | Unsigned32{(0,16000)} | accessible-for-notify | current | COLUMNAR | N | 保持邻居在TLV中发布的isisSysOriginLSPBuffSize的大小。 | Inconsistent |  |  |  | 当前该节点仅作为告警的VB绑定变量使用 | This object is used only as the VB bound variable of the alarm. |  |  | Y |  |  | IGP |  |  |  | Y | PNF-FW
[6 empty] | isisPduProtocolsSupported | The list of protocols supported by an adjacent system. This may be empty. | 1.3.6.1.3.37.1.10.1.1.8 | OCTET STRING (SIZE (0..255)) | OCTET STRING{(0,255)} | accessible-for-notify | current | COLUMNAR | N | 相邻系统支持的协议列表。这可能是空的。 | Inconsistent |  |  |  | 当前该节点仅作为告警的VB绑定变量使用 | This object is used only as the VB bound variable of the alarm. |  |  | Y |  |  | IGP |  |  |  | Y | PNF-FW
[6 empty] | isisAdjState | The current state of an adjacency. | 1.3.6.1.3.37.1.10.1.1.9 | INTEGER{down(1),initializing(2),up(3),failed(4)} | INTEGER{down(1),initializing(2),up(3),failed(4)} | accessible-for-notify | current | COLUMNAR | N | 邻接的当前状态。 | Inconsistent |  |  |  | 当前该节点仅作为告警的VB绑定变量使用 | This object is used only as the VB bound variable of the alarm. |  |  | Y |  |  | IGP |  |  |  | Y | PNF-FW
[6 empty] | isisPduRemoteRouterID | The Router ID of a remote system. If not known, we set this to 0. | 1.3.6.1.3.37.1.10.1.1.10 | Unsigned32 | Unsigned32 | accessible-for-notify | current | COLUMNAR | N | 远端系统的Router ID。如果未知，将它设置为0。 | Inconsistent |  |  |  | 当前该节点仅作为告警的VB绑定变量使用 | This object is used only as the VB bound variable of the alarm. |  |  | Y |  |  | IGP |  |  |  | Y | PNF-FW
|  | isisNotifications | [5 empty] | 1.3.6.1.3.37.2 | [5 empty] | N |  | Consistent | [7 empty] | Y |  |  | IGP |  |  |  | Y | PNF-FW
|  |  | isisTrapPrefix |  |  |  |  | 1.3.6.1.3.37.2.0 | [5 empty] | N |  | Consistent | [7 empty] | Y |  |  | IGP |  |  |  | Y | PNF-FW
|  |  |  | isisDatabaseOverload |  |  | This notification is generated when the system enters or leaves the Overload state. The number of times this has be generated and cleared is kept track of by isisSysStatLSPDbaseOloads. | 1.3.6.1.3.37.2.0.1 |  |  |  | current | TRAP | N | 在系统进入或离开Overload状态时产生该告警。该事件产生和清除的次数通过isisSysStatLSPDbaseOloads节点保持记录。 | Consistent | [7 empty] | Y |  |  | IGP | N |  |  | Y | PNF-FW
|  |  |  | isisManualAddressDrops |  |  | This notification is generated when one of the manual areaAddresses assigned to this system is ignored when computing routes. The object isisManAreaAddrExistState describes the area that has been dropped. The number of times this event has been generated is counted by isisSysManAddrDropFromAreas. This notification is edge triggered, and should not be regenerated until an address that was used in the previous computation has been dropped. | 1.3.6.1.3.37.2.0.2 |  |  |  | current | TRAP | N | 当一个为该系统手动配置的区域地址在路由计算中被忽略时产生该告警。isisManAreaAddrExistState节点描述了被忽略的区域。 该事件产生的次数通过isisSysManAddrDropFromAreas节点计数。该节点是边缘触发，直到用于之前路由计算的地址被丢弃才会重新产生该告警。 | Consistent | [7 empty] | Y |  |  | IGP | N |  |  | Y | PNF-FW
|  |  |  | isisCorruptedLSPDetected |  |  | This notification is generated when we find that an LSP that was stored in memory has become corrupted. The number of times this has been generated is counted by isisSysCorrLSPs. We forward an LSP ID. We may have independent knowledge of the ID, but in some implementations there is a chance that the ID itself will be corrupted. | 1.3.6.1.3.37.2.0.3 |  |  |  | current | TRAP | N | 当发现内存中的一个LSP损坏时产生该告警。该事件产生的次数通过isisSysCorrLSPs节点计数。 转发一个LSP ID时，可以获得该ID的独立信息，但在某些情况下ID本身会损坏。 | Consistent | [7 empty] | Y |  |  | IGP | N |  |  | Y | PNF-FW
|  |  |  | isisAttemptToExceedMaxSequence |  |  | When the sequence number on an LSP we generate wraps the 32 bit sequence counter, we purge and wait to re-announce this information. This notification describes that event. Since these should not be generated rapidly, we generate an event each time this happens. While the first 6 bytes of the LSPID are ours, the other two contain useful information. | 1.3.6.1.3.37.2.0.4 |  |  |  | current | TRAP | N | 当生成的LSP上的序列号包装32位序列计数器时，清除并等待重新发布该信息。该通知描述了该事件。因为这些事件不应该快速生成，所以每当这种情况发生时，都会生成一个事件。 | Consistent | [7 empty] | Y |  |  | IGP | N |  |  | Y | PNF-FW
|  |  |  | isisIDLenMismatch |  |  | A notification sent when we receive a PDU with a different value of the System ID Length. This notification includes the an index to identify the circuit where we saw the PDU and the header of the PDU which may help a network manager identify the source of the confusion. This should be an edge-triggered notification. We should not send a second notification about PDUs received from what seem to be the same source. This decision is up to the agent to make, and may be based on the circuit or on some MAC level information. | 1.3.6.1.3.37.2.0.5 |  |  |  | current | TRAP | N | 当接收到System ID长度不匹配的PDU时产生该告警。该告警包含一个标识接收该PDU的接口索引，PDU头可以帮助网络管理者识别错误源。 该告警为边缘触发。不应从同一个源发送两次关于一个PDU的告警。可能由代理基于接口或一些MAC层信息来决定是否产生该告警。 | Consistent | [7 empty] | Y |  |  | IGP | N |  |  | Y | PNF-FW
|  |  |  | isisMaxAreaAddressesMismatch |  |  | A notification sent when we receive a PDU with a different value of the Maximum Area Addresses. This notification includes the header of the packet, which may help a network manager identify the source of the confusion. This should be an edge-triggered notification. We should not send a second notification about PDUs received from what seem to be the same source. | 1.3.6.1.3.37.2.0.6 |  |  |  | current | TRAP | N | 当接收到最大区域地址数字段不相同的PDU的时产生。 该节点包含报文头，可用于帮助网络管理者识别错误源。该告警为边缘触发。不应从同一个源发送两次关于一个PDU的告警。 | Consistent | [7 empty] | Y |  |  | IGP | N |  |  | Y | PNF-FW
|  |  |  | isisOwnLSPPurge |  |  | A notification sent when we receive a PDU with our systemID and zero age. This notification includes the circuit Index and router ID from the LSP, if available, which may help a network manager identify the source of the confusion. | 1.3.6.1.3.37.2.0.7 |  |  |  | current | TRAP | N | 当接收到一个System ID为自己，且生存时间为0的PDU时产生。该节点包含接口索引和LSP中的Router ID，可用于帮助网络管理者识别错误源。 | Consistent | [7 empty] | Y |  |  | IGP | N |  |  | Y | PNF-FW
|  |  |  | isisSequenceNumberSkip |  |  | When we receive an LSP with out System ID and different contents, we may need to reissue the LSP with a higher sequence number. We send this notification if we need to increase the sequence number by more than one. If two Intermediate Systems are configured with the same System ID, this notification will fire. | 1.3.6.1.3.37.2.0.8 |  |  |  | current | TRAP | N | 当收到不带System ID和不同内容的LSP，需要增加LSP的序列号并重新发送时产生。需要增加大于1的序列号时产生该告警。如果两个IS系统配置了同样的System ID，触发该告警。 | Consistent | [7 empty] | Y |  |  | IGP | N |  |  | Y | PNF-FW
|  |  |  | isisAuthenticationTypeFailure |  |  | A notification sent when we receive a PDU with the wrong authentication type field. This notification includes the header of the packet, which may help a network manager identify the source of the confusion. This should be an edge-triggered notification. We should not send a second notification about PDUs received from what seem to be the same source. | 1.3.6.1.3.37.2.0.9 |  |  |  | current | TRAP | N | 当接收到认证类型字段与本地配置不匹配的PDU时产生。该节点包含报文头，可用于帮助网络管理者识别错误源。该告警为边缘触发。不应从同一个源发送两次关于一个PDU的告警。 | Consistent | [7 empty] | Y |  |  | IGP | N |  |  | Y | PNF-FW
|  |  |  | isisAuthenticationFailure |  |  | A notification sent when we receive a PDU with incorrect authentication information field. This notification includes the header of the packet, which may help a network manager identify the source of the confusion. This should be an edge-triggered notification. We should not send a second notification about PDUs received from what seem to be the same source. | 1.3.6.1.3.37.2.0.10 |  |  |  | current | TRAP | N | 当接收到认证信息字段与本地配置不匹配的PDU时产生。该节点包含报文头，可用于帮助网络管理者识别错误源。 该告警为边缘触发。不应从同一个源发送两次关于一个PDU的告警。 | Consistent | [7 empty] | Y |  |  | IGP | N |  |  | Y | PNF-FW
|  |  |  | isisVersionSkew |  |  | A notification sent when we receive a Hello PDU from an IS running a different version of the protocol. This notification includes the header of the packet, which may help a network manager identify the source of the confusion. This should be an edge-triggered notification. We should not send a second notification about PDUs received from what seem to be the same source. This decision is up to the agent to make, and may be based on the circuit or on some MAC level information. | 1.3.6.1.3.37.2.0.11 |  |  |  | current | TRAP | N | 当从运行了不同协议版本号的IS接收到一个Hello PDU时产生。该节点包含报文头，可用于帮助网络管理者识别错误源。 该节点为边缘触发。不应从同一个源发送两次关于一个PDU的告警。可能由代理基于接口或一些MAC层信息来决定是否产生该告警。 | Consistent | [7 empty] | Y |  |  | IGP | N |  |  | Y | PNF-FW
|  |  |  | isisAreaMismatch |  |  | A notification sent when we receive a Hello PDU from an IS which does not share any area address. This notification includes the header of the packet, which may help a network manager identify the source of the confusion. This should be an edge-triggered notification. We should not send a second notification about PDUs received from what seem to be the same source. This decision is up to the agent to make, and may be based on the circuit or on some MAC level information. | 1.3.6.1.3.37.2.0.12 |  |  |  | current | TRAP | N | 当接收到一个区域地址不重叠的PDU时产生。该节点包含报文头，可用于帮助网络管理者识别错误源。 该告警为边缘触发。不应从同一个源发送两次关于一个PDU的告警。可能由代理基于接口或一些MAC层信息来决定是否产生该告警。 | Consistent | [7 empty] | Y |  |  | IGP | N |  |  | Y | PNF-FW
|  |  |  | isisRejectedAdjacency |  |  | A notification sent when we receive a Hello PDU from an IS, but do not establish an adjacency for some reason. This should be an edge-triggered notification. We should not send a second notification about PDUs received from the same source. | 1.3.6.1.3.37.2.0.13 |  |  |  | current | TRAP | N | 从IS收到Hello PDU时发送的通知，但是由于某种原因不会建立邻接。 这应该是边缘触发的通知。 不应该发送关于从同一来源收到的PDU的第二个通知。 | Consistent | [7 empty] | Y |  |  | IGP | N |  |  | Y | PNF-FW
|  |  |  | isisLSPTooLargeToPropagate |  |  | A notification sent when we attempt to propagate an LSP which is larger than the dataLinkBlockSize for the circuit. This should be an edge-triggered notification. We should not send a second notification about PDUs received from the same source. | 1.3.6.1.3.37.2.0.14 |  |  |  | current | TRAP | N | 当尝试传播大于链路的dataLinkBlockSize的LSP时发送的通知。 这应该是边缘触发的通知。 不应该发送关于从同一来源收到的PDU的第二个通知。 | Consistent | [7 empty] | Y |  |  | IGP | N |  |  | Y | PNF-FW
|  |  |  | isisOrigLSPBuffSizeMismatch |  |  | A notification sent when a Level 1 LSP or Level 2 LSP is received which is larger than the local value for isisOriginatingBufferSize, or when an LSP is received containing the isisOriginatingBufferSize option and the value in the PDU option field does not match the local value for isisOriginatingBufferSize. We pass up the size from the option field or the size of the LSP that exceeds our configuration. This should be an edge-triggered notification. We should not send a second notification about PDUs received from the same source. | 1.3.6.1.3.37.2.0.15 |  |  |  | current | TRAP | N | 当接收到一个Level-1或Level-2的LSP，isisOriginatingBufferSize比本地数值大，或包含isisOriginatingBufferSize选项且PDU选项中字段的值与本地不匹配。拒绝选项字段中的大小或超出配置的LSP大小。 该告警为边缘触发。不应从同一个源发送两次关于一个PDU的告警。 | Consistent | [7 empty] | Y |  |  | IGP | N |  |  | Y | PNF-FW
|  |  |  | isisProtocolsSupportedMismatch |  |  | A notification sent when a non-pseudonode segment 0 LSP is received that has no matching protocols supported. This may be because the system does not generate the field, or because there are no common elements. The list of protocols supported should be included in the notification: it may be empty if the TLV is not supported, or if the TLV is empty. This should be an edge-triggered notification. We should not send a second notification about PDUs received from the same source. | 1.3.6.1.3.37.2.0.16 |  |  |  | current | TRAP | N | 接收到不支持匹配协议的非伪节点段0 LSP时发送的通知。 这可能是因为系统不生成字段，或者因为没有共同的元素。 支持的协议列表应包含在通知中：如果不支持TLV，或TLV为空，则可能为空。 这应该是边缘触发的通知。 不应该发送关于从同一来源收到的PDU的第二个通知。 | Consistent | [7 empty] | Y |  |  | IGP | N |  |  | Y | PNF-FW
|  |  |  | isisAdjacencyChange |  |  | A notification sent when an adjacency changes state, entering or leaving state up. The first 6 bytes of the isisPduLspId are the SystemID of the adjacent IS. The isisAdjState is the new state of the adjacency. | 1.3.6.1.3.37.2.0.17 |  |  |  | current | TRAP | N | 当一个连接的状态改变时产生，如进入或离开Up状态。isisPduLspId的前6个字节是邻接IS的System ID。isisAdjState是邻接的新状态。 | Consistent | [7 empty] | Y |  |  | IGP | N |  |  | Y | PNF-FW
|  | isisConformance | [5 empty] | 1.3.6.1.3.37.3 | [5 empty] | N |  | Nonsupport | [7 empty] | Y | [6 empty] | N
|  |  | isisGroups |  |  |  |  | 1.3.6.1.3.37.3.1 | [5 empty] | N |  | Nonsupport | [7 empty] | Y | [6 empty] | N
|  |  |  | isisSystemGroup |  |  | The collections of objects used to manage an IS-IS router. | 1.3.6.1.3.37.3.1.1 |  |  |  | current |  | N |  | Nonsupport | [7 empty] | Y | [6 empty] | N
|  |  |  | isisCircuitGroup |  |  | The collection of objects used to describe in IS-IS Circuit. | 1.3.6.1.3.37.3.1.2 |  |  |  | current |  | N |  | Nonsupport | [7 empty] | Y | [6 empty] | N
|  |  |  | isisISAdjGroup |  |  | The collections of objects used to manage an IS-IS Adjacency. | 1.3.6.1.3.37.3.1.3 |  |  |  | current |  | N |  | Nonsupport | [7 empty] | Y | [6 empty] | N
|  |  |  | isisNotificationObjectGroup |  |  | The objects used to record notification parameters. | 1.3.6.1.3.37.3.1.4 |  |  |  | current |  | N |  | Nonsupport | [7 empty] | Y | [6 empty] | N
|  |  |  | isisNotificationGroup |  |  | The collections of notifications sent by an IS. | 1.3.6.1.3.37.3.1.5 |  |  |  | current |  | N |  | Nonsupport | [7 empty] | Y | [6 empty] | N
|  |  |  | isisISPDUCounterGroup |  |  | The collections of objects used to count protocol PDUs. | 1.3.6.1.3.37.3.1.6 |  |  |  | current |  | N |  | Nonsupport | [7 empty] | Y | [6 empty] | N
|  |  |  | isisRATableGroup |  |  | The collections of objects used to manage the reachable NSAP prefixes. | 1.3.6.1.3.37.3.1.7 |  |  |  | current |  | N |  | Nonsupport | [7 empty] | Y | [6 empty] | N
|  |  |  | isisISIPRADestGroup |  |  | The collections of objects used to manage configured IP addresses. | 1.3.6.1.3.37.3.1.8 |  |  |  | current |  | N |  | Nonsupport | [7 empty] | Y | [6 empty] | N
|  |  |  | isisLSPGroup |  |  | The collections of objects used to observe the LSP Data Base. | 1.3.6.1.3.37.3.1.9 |  |  |  | current |  | N |  | Nonsupport | [7 empty] | Y | [6 empty] | N
|  |  | isisCompliances |  |  |  |  | 1.3.6.1.3.37.3.2 | [5 empty] | N |  | Nonsupport | [7 empty] | Y | [6 empty] | N
|  |  |  | isisCompliance |  |  | The compliance statement for agents that support the IS-IS MIB | 1.3.6.1.3.37.3.2.1 |  |  |  | current |  | N |  | Nonsupport | [7 empty] | Y | [6 empty] | N
|  |  |  | isisAdvancedCompliance |  |  | The compliance statement for agents that support the IS-IS MIB | 1.3.6.1.3.37.3.2.2 |  |  |  | current |  | N |  | Nonsupport | [7 empty] | Y | [6 empty] | N