## MIB Manual(s)
Node Name | [6 empty] | Description | OID | syntax | syntax(device) | MAX-ACCESS | Status | Node Type | Index | chinese description 中文描述 | Realization is consistent with MIB definition? 实现是否和定义一致? | ACCESS realized 实际支持的访问权限 | syntax range realized 实际支持的取值范围 | lexicographic OID for Get-Next? 是否支持GET-NEXT OID字典序? | Remark(In Chinese) 备注(中文) | Remark(In English) 备注(英文) (资料填写 For TDC) | Default value 缺省值 | Is statistic node? 是否是统计节点? | Is VRP node? 是否是平台节点 | other manufacturer realization (only for public mib) 竞争对手实现(仅对公有MIB) | Vendor adapting node list 做了OSS对接的局点列表 | Ascription归属 | Is security? 是否涉及安全 | Module 归属资源包 | If-Feature 特性规格 | Products 支持的产品列表 | [38 empty] | Products
[31 empty] | AR-8100 | ATN910C | ATN980B | ATN9XX-YS | CE-16800-P5 | CE-6866 | CE12800 | CE16800V2-HSSP | CX600-M2 | FW-USG12000 | FW-USG6000F-C | FW-USG6600F | LSW-6700 | LSW-8700 | ME60-X1X2 | ME60-X3X8X16 | NE5000E | NE8000-F | NE8000-M | NE8000-X | NE9000 | NE9000-ADMIN | NG-OLT | PNF-COMMON | PTN7900 | PTN90X | PTN90X-YS | PTN9X0 | ROUTER-BOX-HSSP | ROUTER-FRAME-HSSP | RTN | SVRP | TOR-MPLS | VBRAS NLS | VNE-VRR | VRP-VS | WLAN-AC | YOS | YOS-FRAME
结点树由mib file自动生成，不能在此表中人工增加、修改或删除结点。 | [6 empty] | mib结点固有属性，其值由mib file自动生成，不能在此表中人工修改。 | mib结点固有属性，其值由mib file自动生成，不能在此表中人工修改。 | mib结点固有属性，其值由mib file自动生成，不能在此表中人工修改。 | mib结点固有属性，其值由mib file自动生成，不能在此表中人工修改。 | mib结点固有属性，其值由mib file自动生成，不能在此表中人工修改。 | mib结点固有属性，其值由mib file自动生成，不能在此表中人工修改。 | mib结点固有属性，其值由mib file自动生成，不能在此表中人工修改。 如果该列为空代表无效节点。 | mib结点固有属性，其值由mib file自动生成，不能在此表中人工修改。 | 必须填写，节点的中文描述，对应【Description】的中文翻译。 1、对于节点：包括单节点，告警节点，表节点，对应【Description】的中文信息。填写样例： 该节点标识环的保护实例ID。 2、对于table：该列是描述该表的含义、作用；及表的各类约束。table填写格式与样例： 该表描述ERPS环配置信息。 创建约束：该表不支持创建。 修改约束：该表不支持修改。 删除约束：该表不支持删除。 读取约束：该表不支持读取。 各类约束支持多产品定制，填写格式： 创建约束 value product1: value1 product2,product3: value2 | 必须填写，只可以选择下拉列表中的值（Consistent/ Inconsistent/Nonsupport）。 1、Consistent：标识设备上支持这个节点，设备上的实现完全和MIB定义完全一致。 2、Inconsistent：标识设备上支持这个节点，设备上的实现和MIB定义不一致。 ?a、如果是【MAX-ACCESS】列支持的访问权限，设备上的实现和MIB定义不一致，那就需要在【ACCESS realized 实际支持的访问权限】列填写设备实际支持的情况。 ?b、如果是【syntax】列取值范围，设备上的实现和MIB定义不一致，那就需要在【syntax range realized 实际支持的取值范围】列填写设备实际支持的情况。 ?c、如果是缺省值，设备上的实现和MIB定义不一致，那就需要在【Default value 缺省值】列 填写设备实际支持的情况。 ?d、其他情况，只要设备上的实现和MIB定义不一致，那就需要在【Remark(In Chinese) 备注(中文)】/【Remark(In English) 】列填写设备实际支持的情况。 3、Nonsupport：标识设备上不支持这个节点。 | 只有在【Realization is consistent with MIB definition? 实现是否和定义一致?】列填写是Inconsistent，且【MAX-ACCESS】列支持的访问权限，设备上的实现和MIB定义不一致，那么就需要在该列写出设备上实际实现情况。该列值只可以填写下面列表中的值 not-accessible accessible-for-notify read-only read-write read-create 例如：MIB文件定义是read-write，而实际设备上是read-only，那么此处就要写明是read-only。 支持多产品定制，填写格式： value p1:value1 p2,p3:value2 | 只有在【Realization is consistent with MIB definition? 实现是否和定义一致?】列填写是Inconsistent，且【syntax】列支持的取值范围，设备上的实现和MIB定义不一致，那么就需要在该列写出设备上实际实现情况。 支持多产品定制，填写格式： value p1:value1 p2,p3:value2 | 只可以选择下拉列表中的值（Y/N） 对于table，xxxxEntry对应该列填写N时，或【Index】 标识为Y的节点对应该列填写N时，标识该table不支持字典排序。 | 只有在【Realization is consistent with MIB definition? 实现是否和定义一致?】列填写是Inconsistent，除【MAX-ACCESS】和【syntax】列支持的取值范围，设备上的实现和MIB定义不一致，那么就需要在该列写出设备上实际实现情况。 | 【Remark(In Chinese) 备注(中文)】列对应英文翻译。 重要：对于table，该列承载table的含义、作用；及表各类约束。 table填写格式与样例： Creation Restriction: No entry can be created in this table. Modification Restriction: The entries in this table cannot be modified. Deletion Restriction: The entries in this table cannot be deleted. Access Restriction: The entries in this table can be read without restriction. 各类约束支持多产品定制，填写格式： Creation Restriction value product1: value1 product2,product3： value2 | 只有在【Realization is consistent with MIB definition? 实现是否和定义一致?】列填写是Inconsistent，节点的缺省值在设备上的实现和MIB定义不一致，那么就需要在该列写出设备上实际实现情况。 支持多产品定制，填写格式： value p1:value1 p2,p3:value2 | 只可以选择下拉列表中的值（Y/N） | 必须填写，只可以选择下拉列表中的值（Y/N） |  |  | 节点归属必须在文件支持的归属范围内 | 只可以选择下拉列表中的值（Y/N） | MIB节点归属资源包，一个节点只能归于一个资源包 | If-Feature名称，父节点指定的feature对所有子节点生效。如果父节点已经指定了同名feature，子孙节点不用再重复指定。 | 只可以选择下拉列表中的值（Y/N），子节点只要有一个为Y，父节点必须为Y，如果子节点全部为N，父节点必须为N | [38 empty] | 节点支持的产品合集，不支持导入修改
HUAWEI-NTP-MIB
| hwNtp | [5 empty] | This MIB module defines mib objects that provide NTP service management. The Network Time Protocol (NTP) is used in networks of all types and sizes for time synchronization of servers, workstations and other networked equipment. | 1.3.6.1.4.1.2011.6.4 | [5 empty] | N |  | Consistent |  |  | Y |  |  |  | N | Y |  |  | SSP |  |  |  | N | N | N | N | N | N | N | N | N | N | N | N | N | N | N | N | N | N | N | N | N | N | Y | Y | N | N | N | N | N | N | N | N | N | N | N | N | N | Y | N | AR-8100,AR-8700,CE-16800-P5,CE-6866,FW-USG12000,FW-USG12000F,FW-USG6000F-C,FW-USG6600F,LSW-16700,LSW-6700,LSW-8700,NG-OLT,PNF-COMMON,UB,WLAN-AC,YOS-BEIDOU-BOX,YOS-BEIDOU-FRAME,YOS-GX-F,YOS-GX-X
|  | ntp | [5 empty] | 1.3.6.1.4.1.2011.6.4.1 | [5 empty] | N |  | Consistent |  |  | Y |  |  |  | N | Y |  |  | SSP |  |  |  | N | N | N | N | N | N | N | N | N | N | N | N | N | N | N | N | N | N | N | N | N | N | Y | Y | N | N | N | N | N | N | N | N | N | N | N | N | N | Y | N | AR-8100,AR-8700,CE-16800-P5,CE-6866,FW-USG12000,FW-USG12000F,FW-USG6000F-C,FW-USG6600F,LSW-16700,LSW-6700,LSW-8700,NG-OLT,PNF-COMMON,UB,WLAN-AC,YOS-BEIDOU-BOX,YOS-BEIDOU-FRAME,YOS-GX-F,YOS-GX-X
|  |  | ntpSynInterval |  |  |  | Sets the synchronization interval. Unit: Second. 0 indicates not configured. | 1.3.6.1.4.1.2011.6.4.1.4 | Integer32 (SIZE (0..0)) (SIZE (180..600)) | Integer32{(0,0),(180,600)} | read-write | current | SCALAR | N | 设置同步间隔。以秒为单位。 值为0时，表示没有配置。 | Consistent |  |  | Y |  |  |  | N | Y |  |  | SSP |  |  |  | N | N | N | N | N | N | N | N | N | N | N | N | N | N | N | N | N | N | N | N | N | N | Y | Y | N | N | N | N | N | N | N | N | N | N | N | N | N | Y | N | AR-8100,AR-8700,CE-16800-P5,CE-6866,FW-USG12000,FW-USG12000F,FW-USG6000F-C,FW-USG6600F,LSW-16700,LSW-6700,LSW-8700,NG-OLT,PNF-COMMON,UB,WLAN-AC,YOS-BEIDOU-BOX,YOS-BEIDOU-FRAME,YOS-GX-F,YOS-GX-X
|  |  | hwNtpKODStatus |  |  |  | Used for enabling or disabling the NTP service KOD feature. Options: 1. enable(1) -indicates the NTP service KOD feature is enabled 2. disable(2) -indicates the NTP service KOD feature is disabled | 1.3.6.1.4.1.2011.6.4.1.8 | INTEGER{enable(1),disable(2)} | INTEGER{enable(1),disable(2)} | read-write | current | SCALAR | N | 用于使能或去使能NTP服务KOD功能。 取值为： 1. enable(1)：表示NTP服务KOD功能使能。 2. disable(2)：表示NTP服务KOD功能去使能。 | Consistent |  |  | Y |  |  |  | N | Y |  |  | SSP |  |  |  | N | N | N | N | N | N | N | N | N | N | N | N | N | N | N | N | N | N | N | N | N | N | Y | Y | N | N | N | N | N | N | N | N | N | N | N | N | N | Y | N | AR-8100,AR-8700,CE-16800-P5,CE-6866,FW-USG12000,FW-USG12000F,FW-USG6000F-C,FW-USG6600F,LSW-16700,LSW-6700,LSW-8700,NG-OLT,PNF-COMMON,UB,WLAN-AC,YOS-BEIDOU-BOX,YOS-BEIDOU-FRAME,YOS-GX-F,YOS-GX-X
|  | hwNtpObject | [5 empty] | 1.3.6.1.4.1.2011.6.4.2 | [5 empty] | N |  | Consistent |  |  | Y |  |  |  | N | Y |  |  | SSP |  |  |  | N | N | N | N | N | N | N | N | N | N | N | N | N | N | N | N | N | N | N | N | N | N | Y | Y | N | N | N | N | N | N | N | N | N | N | N | N | N | Y | N | AR-8100,AR-8700,CE-16800-P5,CE-6866,FW-USG12000,FW-USG12000F,FW-USG6000F-C,FW-USG6600F,LSW-16700,LSW-6700,LSW-8700,NG-OLT,PNF-COMMON,UB,WLAN-AC,YOS-BEIDOU-BOX,YOS-BEIDOU-FRAME,YOS-GX-F,YOS-GX-X
|  |  | hwNtpDynamicSession |  |  |  | Indicates the maximum number of dynamic NTP sessions allowed on the host. Range: 0-100 Default: 100 | 1.3.6.1.4.1.2011.6.4.2.2 | Integer32 (SIZE (0..100)) | Integer32{(0,100)} | read-write | current | SCALAR | N | 表示主机允许的最大动态NTP会话数。 取值范围：0-100 默认值：100 | Consistent |  |  | Y |  |  |  | N | Y |  |  | SSP |  |  |  | N | N | N | N | N | N | N | N | N | N | N | N | N | N | N | N | N | N | N | N | N | N | Y | Y | N | N | N | N | N | N | N | N | N | N | N | N | N | Y | N | AR-8100,AR-8700,CE-16800-P5,CE-6866,FW-USG12000,FW-USG12000F,FW-USG6000F-C,FW-USG6600F,LSW-16700,LSW-6700,LSW-8700,NG-OLT,PNF-COMMON,UB,WLAN-AC,YOS-BEIDOU-BOX,YOS-BEIDOU-FRAME,YOS-GX-F,YOS-GX-X
|  |  | hwNtpRefclockMasterTable |  |  |  | It is used for setting an NTP master clock. By using this table, you can set an NTP master clock on the host, which functions as the clock source for synchronizing the devices in a system. After an NTP master clock is set successfully, all devices required to follow the same clock in the system must synchronize to the master clock. | 1.3.6.1.4.1.2011.6.4.2.3 | HwNtpRefclockMasterEntry |  | not-accessible | current |  | N | 用于设置NTP主时钟。通过使用此表，可以在主机上设置NTP主时钟，作为同步系统中设备的时钟源。NTP主时钟设置成功后，系统中跟随相同时钟的所有设备都必须与主时钟同步。 创建约束：该表支持创建。 修改约束：该表支持修改。 删除约束：该表支持删除。 读取约束：该表支持读取。 | Consistent |  |  | Y |  | Creation Restriction: You can create entries in this table. Modification Restriction: The entries in this table can be modified. Deletion Restriction: The entries in this table can be deleted. Access Restriction: The entries in this table can be read without restriction. |  | N | Y |  |  | SSP |  |  |  | N | N | N | N | N | N | N | N | N | N | N | N | N | N | N | N | N | N | N | N | N | N | Y | Y | N | N | N | N | N | N | N | N | N | N | N | N | N | Y | N | AR-8100,AR-8700,CE-16800-P5,CE-6866,FW-USG12000,FW-USG12000F,FW-USG6000F-C,FW-USG6600F,LSW-16700,LSW-6700,LSW-8700,NG-OLT,PNF-COMMON,UB,WLAN-AC,YOS-BEIDOU-BOX,YOS-BEIDOU-FRAME,YOS-GX-F,YOS-GX-X
|  |  |  | hwNtpRefclockMasterEntry |  |  | It is used for setting an NTP master clock. By using this table, you can set an NTP master clock on the host, which functions as the clock source for synchronizing the devices in a system. After an NTP master clock is set successfully, all devices required to follow the same clock in the system must synchronize to the master clock. The index of this entry is hwNtpRefclockMasterIpaddr. | 1.3.6.1.4.1.2011.6.4.2.3.1 | HwNtpRefclockMasterEntry |  | not-accessible | current |  | N |  | Consistent |  |  | Y |  |  |  | N | Y |  |  | SSP |  |  |  | N | N | N | N | N | N | N | N | N | N | N | N | N | N | N | N | N | N | N | N | N | N | Y | Y | N | N | N | N | N | N | N | N | N | N | N | N | N | Y | N | AR-8100,AR-8700,CE-16800-P5,CE-6866,FW-USG12000,FW-USG12000F,FW-USG6000F-C,FW-USG6600F,LSW-16700,LSW-6700,LSW-8700,NG-OLT,PNF-COMMON,UB,WLAN-AC,YOS-BEIDOU-BOX,YOS-BEIDOU-FRAME,YOS-GX-F,YOS-GX-X
[5 empty] | hwNtpRefclockMasterIpaddr |  | Indicates the IP address of the clock source. The format of the value is 127.127.1.u, where u ranges from 0 to 3. The default value of this leaf is 127.127.1.0. | 1.3.6.1.4.1.2011.6.4.2.3.1.1 | IpAddress | IpAddress | not-accessible | current | COLUMNAR | Y | 表示时钟源的IP地址。该值的格式为127.127.1.u，其中u的范围为0到3。该叶子节点的默认值为127.127.1.0。 | Consistent |  |  | Y |  |  |  | N | Y |  |  | SSP |  |  |  | N | N | N | N | N | N | N | N | N | N | N | N | N | N | N | N | N | N | N | N | N | N | Y | Y | N | N | N | N | N | N | N | N | N | N | N | N | N | Y | N | AR-8100,AR-8700,CE-16800-P5,CE-6866,FW-USG12000,FW-USG12000F,FW-USG6000F-C,FW-USG6600F,LSW-16700,LSW-6700,LSW-8700,NG-OLT,PNF-COMMON,UB,WLAN-AC,YOS-BEIDOU-BOX,YOS-BEIDOU-FRAME,YOS-GX-F,YOS-GX-X
[5 empty] | hwNtpRefclockMasterStratum |  | Indicates the stratum where the local clock is specified to locate. The stratum represents the precision of a clock. The clock at stratum 1 has the highest precision. The precision descends from stratum 1 to stratum 15. The default value of this leaf is 8. | 1.3.6.1.4.1.2011.6.4.2.3.1.2 | Integer32 (SIZE (1..15)) | Integer32{(1,15)} | read-write | current | COLUMNAR | N | 表示本地时钟指定的层级。层级代表了时钟的精度。1级时钟精度最高。时钟精度从1级到15级依次递减。该叶子节点的的默认值为8。 | Consistent |  |  | Y |  |  |  | N | Y |  |  | SSP |  |  |  | N | N | N | N | N | N | N | N | N | N | N | N | N | N | N | N | N | N | N | N | N | N | Y | Y | N | N | N | N | N | N | N | N | N | N | N | N | N | Y | N | AR-8100,AR-8700,CE-16800-P5,CE-6866,FW-USG12000,FW-USG12000F,FW-USG6000F-C,FW-USG6600F,LSW-16700,LSW-6700,LSW-8700,NG-OLT,PNF-COMMON,UB,WLAN-AC,YOS-BEIDOU-BOX,YOS-BEIDOU-FRAME,YOS-GX-F,YOS-GX-X
[5 empty] | hwNtpRefclockMasterRowStatus |  | Indicates the row status. It is used for the create, delete and query operations. In the modify operation, this leaf is not set or issued. Options: 1. createAndGo(4) -specified in the create operation 2. destroy(6) -specified in the delete operation 3. active(1) -always returned in the query operation | 1.3.6.1.4.1.2011.6.4.2.3.1.6 | RowStatus | INTEGER{active(1),notInService(2),notReady(3),createAndGo(4),createAndWait(5),destroy(6)} | read-create | current | COLUMNAR | N | 表示行状态。用于创建，删除和查询操作。在修改操作中，不设置或下发该叶子节点。 取值为： 1. createAndGo(4)：在创建操作中指定 2. destroy(6)：在删除操作中指定 3. active(1)：在查询操作中返回 | Consistent |  |  | Y |  |  |  | N | Y |  |  | SSP |  |  |  | N | N | N | N | N | N | N | N | N | N | N | N | N | N | N | N | N | N | N | N | N | N | Y | Y | N | N | N | N | N | N | N | N | N | N | N | N | N | Y | N | AR-8100,AR-8700,CE-16800-P5,CE-6866,FW-USG12000,FW-USG12000F,FW-USG6000F-C,FW-USG6600F,LSW-16700,LSW-6700,LSW-8700,NG-OLT,PNF-COMMON,UB,WLAN-AC,YOS-BEIDOU-BOX,YOS-BEIDOU-FRAME,YOS-GX-F,YOS-GX-X
|  |  | hwNtpServiceSourceInterfaceObject |  |  |  |  | 1.3.6.1.4.1.2011.6.4.2.4 | [5 empty] | N |  | Consistent |  |  | Y |  |  |  | N | Y |  |  | SSP |  |  |  | N | N | N | N | N | N | N | N | N | N | N | N | N | N | N | N | N | N | N | N | N | N | Y | Y | N | N | N | N | N | N | N | N | N | N | N | N | N | Y | N | AR-8100,AR-8700,CE-16800-P5,CE-6866,FW-USG12000,FW-USG12000F,FW-USG6000F-C,FW-USG6600F,LSW-16700,LSW-6700,LSW-8700,NG-OLT,PNF-COMMON,UB,WLAN-AC,YOS-BEIDOU-BOX,YOS-BEIDOU-FRAME,YOS-GX-F,YOS-GX-X
|  |  |  | hwNtpServiceSourceInterfaceIfType |  |  | Indicates the interface type. Options: 1. tunnel(1) -indicates the tunnel interface 2. null(2) -indicates the NULL interface 3. meth(3) -indicates the MEth interface 4. vlanif(4) -indicates the VLAN interface 5. loopback(5) -indicates the loopback interface 6. notConfigured(6) -indicates that no source interface is configured When this leaf is set to notConfigured(6), it indicates that no source interface is configured. | 1.3.6.1.4.1.2011.6.4.2.4.1 | INTEGER{tunnel(1),null(2),meth(3),vlanif(4),loopback(5),notConfigured(6)} | INTEGER{tunnel(1),null(2),meth(3),vlanif(4),loopback(5),notConfigured(6)} | read-write | current | SCALAR | N | 表示接口类型。 取值为： 1. tunnel(1)：tunnel接口 2. null(2)：NULL接口 3. meth(3)：MEth接口 4. vlanif(4)：VLAN接口 5. loopback(5)：loopback接口 6. notConfigured(6)：没有配置源接口 当该叶子节点设置为notConfigured(6)时，表示没有配置源接口。 | Consistent |  |  | Y |  |  |  | N | Y |  |  | SSP |  |  |  | N | N | N | N | N | N | N | N | N | N | N | N | N | N | N | N | N | N | N | N | N | N | Y | Y | N | N | N | N | N | N | N | N | N | N | N | N | N | Y | N | AR-8100,AR-8700,CE-16800-P5,CE-6866,FW-USG12000,FW-USG12000F,FW-USG6000F-C,FW-USG6600F,LSW-16700,LSW-6700,LSW-8700,NG-OLT,PNF-COMMON,UB,WLAN-AC,YOS-BEIDOU-BOX,YOS-BEIDOU-FRAME,YOS-GX-F,YOS-GX-X
|  |  |  | hwNtpServiceSourceInterfaceIfNumber |  |  | Indicates the interface ID. Range: 0-4093 Range for the tunnel interface: 1-64 Range for the NULL interface: 0 Range for the MEth interface: 0 Range for the VLAN interface: 1-4093 Range for the loopback interface: 0-31 The interface ID and interface type (hwNtpServiceSourceInterfaceIfType) together identify an interface. | 1.3.6.1.4.1.2011.6.4.2.4.2 | Integer32 (SIZE (0..4093)) | Integer32{(0,4093)} | read-write | current | SCALAR | N | 表示接口号。 取值范围：0-4093 对于tunnel接口，取值范围为：1-64 对于NULL接口，取值范围为：0 对于MEth接口，取值范围为：0 对于VLAN接口，取值范围为：1-4093 对于loopback接口，取值范围为：0-31 接口号和接口类型（hwNtpServiceSourceInterfaceIfType）共同标识一个接口。 | Consistent |  |  | Y |  |  |  | N | Y |  |  | SSP |  |  |  | N | N | N | N | N | N | N | N | N | N | N | N | N | N | N | N | N | N | N | N | N | N | Y | Y | N | N | N | N | N | N | N | N | N | N | N | N | N | Y | N | AR-8100,AR-8700,CE-16800-P5,CE-6866,FW-USG12000,FW-USG12000F,FW-USG6000F-C,FW-USG6600F,LSW-16700,LSW-6700,LSW-8700,NG-OLT,PNF-COMMON,UB,WLAN-AC,YOS-BEIDOU-BOX,YOS-BEIDOU-FRAME,YOS-GX-F,YOS-GX-X
|  |  | hwNtpAuth |  |  |  |  | 1.3.6.1.4.1.2011.6.4.2.5 | [5 empty] | N |  | Consistent |  |  | Y |  |  |  | N | Y |  |  | SSP |  |  |  | N | N | N | N | N | N | N | N | N | N | N | N | N | N | N | N | N | N | N | N | N | N | Y | Y | N | N | N | N | N | N | N | N | N | N | N | N | N | Y | N | AR-8100,AR-8700,CE-16800-P5,CE-6866,FW-USG12000,FW-USG12000F,FW-USG6000F-C,FW-USG6600F,LSW-16700,LSW-6700,LSW-8700,NG-OLT,PNF-COMMON,UB,WLAN-AC,YOS-BEIDOU-BOX,YOS-BEIDOU-FRAME,YOS-GX-F,YOS-GX-X
|  |  |  | hwNtpAuthenSwitch |  |  | Used for enabling or disabling the NTP service authentication function. Options: 1. enable(1) -indicates the NTP service authentication function is enabled 2. disable(2) -indicates the NTP service authentication function is disabled After the NTP service authentication function is enabled, this function is available; otherwise, this function is not available. | 1.3.6.1.4.1.2011.6.4.2.5.1 | INTEGER{enable(1),disable(2)} | INTEGER{enable(1),disable(2)} | read-write | current | SCALAR | N | 用于使能或去使能NTP服务认证功能。 取值为： 1. enable(1)：表示NTP服务认证功能使能。 2. disable(2)：表示NTP服务认证功能去使能。 NTP服务认证功能使能后，此功能可用。否则，此功能不可用。 | Consistent |  |  | Y |  |  |  | N | Y |  |  | SSP |  |  |  | N | N | N | N | N | N | N | N | N | N | N | N | N | N | N | N | N | N | N | N | N | N | Y | Y | N | N | N | N | N | N | N | N | N | N | N | N | N | Y | N | AR-8100,AR-8700,CE-16800-P5,CE-6866,FW-USG12000,FW-USG12000F,FW-USG6000F-C,FW-USG6600F,LSW-16700,LSW-6700,LSW-8700,NG-OLT,PNF-COMMON,UB,WLAN-AC,YOS-BEIDOU-BOX,YOS-BEIDOU-FRAME,YOS-GX-F,YOS-GX-X
|  |  |  | hwNtpAuthenAccessTable |  |  | To protect the NTP service of the local device, use this table to set the authority for accessing the NTP service of the local device. After the authority is set successfully, the local device determines whether to process the received NTP synchronization packet and whether to allow the local device to synchronize to the device sending the packet, according to the configured authority and the packet content. | 1.3.6.1.4.1.2011.6.4.2.5.2 | HwNtpAuthenAccessEntry |  | not-accessible | current |  | N | 为了保护本地设备的NTP服务，请使用此表设置本地设备的NTP服务访问权限。设置成功后，本地设备根据配置的权限和报文内容来确定是否处理接收的NTP同步报文，以及是否允许本端设备与发送报文的设备进行同步。 创建约束：该表支持创建。 修改约束：该表支持修改。 删除约束：该表支持删除。 读取约束：该表支持读取。 | Consistent |  |  | Y |  | Creation Restriction: You can create entries in this table. Modification Restriction: The entries in this table can be modified. Deletion Restriction: The entries in this table can be deleted. Access Restriction: The entries in this table can be read without restriction. |  | N | Y |  |  | SSP |  |  |  | N | N | N | N | N | N | N | N | N | N | N | N | N | N | N | N | N | N | N | N | N | N | Y | Y | N | N | N | N | N | N | N | N | N | N | N | N | N | Y | N | AR-8100,AR-8700,CE-16800-P5,CE-6866,FW-USG12000,FW-USG12000F,FW-USG6000F-C,FW-USG6600F,LSW-16700,LSW-6700,LSW-8700,NG-OLT,PNF-COMMON,UB,WLAN-AC,YOS-BEIDOU-BOX,YOS-BEIDOU-FRAME,YOS-GX-F,YOS-GX-X
[5 empty] | hwNtpAuthenAccessEntry |  | To protect the NTP service of the local device, use this table to set the authority for accessing the NTP service of the local device. After the authority is set successfully, the local device determines whether to process the received NTP synchronization packet and whether to allow the local device to synchronize to the device sending the packet, according to the configured authority and the packet content. The index of this entry is hwNtpAuthenAccessType. | 1.3.6.1.4.1.2011.6.4.2.5.2.1 | HwNtpAuthenAccessEntry |  | not-accessible | current |  | N |  | Consistent |  |  | Y |  |  |  | N | Y |  |  | SSP |  |  |  | N | N | N | N | N | N | N | N | N | N | N | N | N | N | N | N | N | N | N | N | N | N | Y | Y | N | N | N | N | N | N | N | N | N | N | N | N | N | Y | N | AR-8100,AR-8700,CE-16800-P5,CE-6866,FW-USG12000,FW-USG12000F,FW-USG6000F-C,FW-USG6600F,LSW-16700,LSW-6700,LSW-8700,NG-OLT,PNF-COMMON,UB,WLAN-AC,YOS-BEIDOU-BOX,YOS-BEIDOU-FRAME,YOS-GX-F,YOS-GX-X
[6 empty] | hwNtpAuthenAccessType | Indicates the access authority type. This leaf is the index of the table. Five options are supported. Options: 1. peer(1) -The time request and control query to the local NTP service are allowed and the local clock can be synchronized to the remote server. 2. query(2) -Only the control query to the local NTP service is allowed. 3. server(3) -The time request and control query to the local NTP service are allowed but the local clock is not synchronized to the remote server. 4. synchronization(4) -Only the time request to the local NTP service is allowed. 5. limited(5) -Controls the incoming packet rate and kiss code sent when kod is enabled. | 1.3.6.1.4.1.2011.6.4.2.5.2.1.1 | INTEGER{peer(1),query(2),server(3),synchronization(4),limited(5)} | INTEGER{peer(1),query(2),server(3),synchronization(4),limited(5)} | not-accessible | current | COLUMNAR | Y | 表示访问权限的类型。共支持5种类型。 取值为： 1. peer(1)：允许对本地NTP服务的时间请求和控制查询，并将本地时钟同步到远端服务器。 2. query(2)：只允许对本地NTP服务的控制查询。 3. server(3)：允许对本地NTP服务的时间请求和控制查询，但本地时钟不与远端服务器同步。 4. synchronization(4)：只允许本地NTP服务的时间请求。 5. limited(5)：对KOD使能时的入报文速率和发送的kiss码进行控制。 | Consistent |  |  | Y |  |  |  | N | Y |  |  | SSP |  |  |  | N | N | N | N | N | N | N | N | N | N | N | N | N | N | N | N | N | N | N | N | N | N | Y | Y | N | N | N | N | N | N | N | N | N | N | N | N | N | Y | N | AR-8100,AR-8700,CE-16800-P5,CE-6866,FW-USG12000,FW-USG12000F,FW-USG6000F-C,FW-USG6600F,LSW-16700,LSW-6700,LSW-8700,NG-OLT,PNF-COMMON,UB,WLAN-AC,YOS-BEIDOU-BOX,YOS-BEIDOU-FRAME,YOS-GX-F,YOS-GX-X
[6 empty] | hwNtpAuthenAccessAcl | Indicates the IPv4 ACL number. Range: 2000-2999 The default value is 0, indicating no configuration. The IP address ACL is used by the local device to match the source IP address of a received packet, and then the device can determine whether to process or discard the packet. | 1.3.6.1.4.1.2011.6.4.2.5.2.1.2 | Integer32 (SIZE (0..0)) (SIZE (2000..2999)) | Integer32{(0,0),(2000,2999)} | read-write | current | COLUMNAR | N | 表示IPv4 ACL编号。 取值范围：2000-2999 默认值是0，表示没有配置。本地设备使用IP地址型ACL来匹配接收到的报文的源IP地址，从而判断是否处理或丢弃报文。 | Consistent |  |  | Y |  |  |  | N | Y |  |  | SSP |  |  |  | N | N | N | N | N | N | N | N | N | N | N | N | N | N | N | N | N | N | N | N | N | N | Y | Y | N | N | N | N | N | N | N | N | N | N | N | N | N | Y | N | AR-8100,AR-8700,CE-16800-P5,CE-6866,FW-USG12000,FW-USG12000F,FW-USG6000F-C,FW-USG6600F,LSW-16700,LSW-6700,LSW-8700,NG-OLT,PNF-COMMON,UB,WLAN-AC,YOS-BEIDOU-BOX,YOS-BEIDOU-FRAME,YOS-GX-F,YOS-GX-X
[6 empty] | hwNtpAuthenAccessRowStatus | Indicates the row status. It is used for create, delete and query operations. In the modify operation, this leaf is not set or issued. Options: 1. createAndGo(4) -specified in the create operation 2. destroy(6) -specified in the delete operation 3. active(1) -always returned in the query operation | 1.3.6.1.4.1.2011.6.4.2.5.2.1.6 | RowStatus | INTEGER{active(1),notInService(2),notReady(3),createAndGo(4),createAndWait(5),destroy(6)} | read-create | current | COLUMNAR | N | 表示行状态。用于创建，删除和查询操作。在修改操作中，不设置或下发该叶子节点。 取值为： 1. createAndGo(4)：在创建操作中指定 2. destroy(6)：在删除操作中指定 3. active(1)：在查询操作中返回 | Consistent |  |  | Y |  |  |  | N | Y |  |  | SSP |  |  |  | N | N | N | N | N | N | N | N | N | N | N | N | N | N | N | N | N | N | N | N | N | N | Y | Y | N | N | N | N | N | N | N | N | N | N | N | N | N | Y | N | AR-8100,AR-8700,CE-16800-P5,CE-6866,FW-USG12000,FW-USG12000F,FW-USG6000F-C,FW-USG6600F,LSW-16700,LSW-6700,LSW-8700,NG-OLT,PNF-COMMON,UB,WLAN-AC,YOS-BEIDOU-BOX,YOS-BEIDOU-FRAME,YOS-GX-F,YOS-GX-X
[6 empty] | hwNtpAuthenAccessAcl6 | Indicates the IPv6 ACL number. Range: 2000-2999 The default value is 0, indicating no configuration. The IPv6 address ACL is used by the local device to match the source IPv6 address of a received packet and then the device can determine whether to process or discard the packet. | 1.3.6.1.4.1.2011.6.4.2.5.2.1.7 | Integer32 (SIZE (0..0)) (SIZE (2000..2999)) | Integer32{(0,0),(2000,2999)} | read-write | current | COLUMNAR | N | 表示IPv6 ACL编号。 取值范围：2000-2999 默认值是0，表示没有配置。本地设备使用IPv6地址型ACL来匹配接收到的报文的源IPv6地址，从而判断是否处理或丢弃报文。 | Consistent |  |  | Y |  |  |  | N | Y |  |  | SSP |  |  |  | N | N | N | N | N | N | N | N | N | N | N | N | N | N | N | N | N | N | N | N | N | N | Y | Y | N | N | N | N | N | N | N | N | N | N | N | N | N | Y | N | AR-8100,AR-8700,CE-16800-P5,CE-6866,FW-USG12000,FW-USG12000F,FW-USG6000F-C,FW-USG6600F,LSW-16700,LSW-6700,LSW-8700,NG-OLT,PNF-COMMON,UB,WLAN-AC,YOS-BEIDOU-BOX,YOS-BEIDOU-FRAME,YOS-GX-F,YOS-GX-X
|  |  |  | hwNtpAuthenKeyTable |  |  | It is used for setting the NTP service authentication key. During the creation of the NTP service authentication key, you can also set and issue hwNtpAuthReliableSwitch, declaring the created key as reliable. | 1.3.6.1.4.1.2011.6.4.2.5.3 | HwNtpAuthenKeyEntry |  | not-accessible | current |  | N | 用于设置NTP服务认证密钥。在创建NTP服务认证密钥时，还可以设置和下发hwNtpAuthReliableSwitch，将创建的密钥声明为可靠密钥。 创建约束：该表支持创建。 修改约束：该表支持修改。 删除约束：该表支持删除。 读取约束：该表支持读取。 | Consistent |  |  | Y |  | Creation Restriction: You can create entries in this table. Modification Restriction: The entries in this table can be modified. Deletion Restriction: The entries in this table can be deleted. Access Restriction: The entries in this table can be read without restriction. |  | N | Y |  |  | SSP |  |  |  | N | N | N | N | N | N | N | N | N | N | N | N | N | N | N | N | N | N | N | N | N | N | Y | Y | N | N | N | N | N | N | N | N | N | N | N | N | N | Y | N | AR-8100,AR-8700,CE-16800-P5,CE-6866,FW-USG12000,FW-USG12000F,FW-USG6000F-C,FW-USG6600F,LSW-16700,LSW-6700,LSW-8700,NG-OLT,PNF-COMMON,UB,WLAN-AC,YOS-BEIDOU-BOX,YOS-BEIDOU-FRAME,YOS-GX-F,YOS-GX-X
[5 empty] | hwNtpAuthenKeyEntry |  | It is used for setting the NTP service authentication key. During the creation of the NTP service authentication key, you can also set and issue hwNtpAuthReliableSwitch, declaring the created key as reliable. The index of this entry is hwNtpAuthKeyidNumber. | 1.3.6.1.4.1.2011.6.4.2.5.3.1 | HwNtpAuthenKeyEntry |  | not-accessible | current |  | N |  | Consistent |  |  | Y |  |  |  | N | Y |  |  | SSP |  |  |  | N | N | N | N | N | N | N | N | N | N | N | N | N | N | N | N | N | N | N | N | N | N | Y | Y | N | N | N | N | N | N | N | N | N | N | N | N | N | Y | N | AR-8100,AR-8700,CE-16800-P5,CE-6866,FW-USG12000,FW-USG12000F,FW-USG6000F-C,FW-USG6600F,LSW-16700,LSW-6700,LSW-8700,NG-OLT,PNF-COMMON,UB,WLAN-AC,YOS-BEIDOU-BOX,YOS-BEIDOU-FRAME,YOS-GX-F,YOS-GX-X
[6 empty] | hwNtpAuthKeyidNumber | Indicates the key number. Range: 1-4294967295 | 1.3.6.1.4.1.2011.6.4.2.5.3.1.1 | Unsigned32 (SIZE (1..4294967295)) | Unsigned32{(1,4294967295)} | not-accessible | current | COLUMNAR | Y | 表示密钥编号。 取值范围：1-4294967295 | Consistent |  |  | Y |  |  |  | N | Y |  |  | SSP |  |  |  | N | N | N | N | N | N | N | N | N | N | N | N | N | N | N | N | N | N | N | N | N | N | Y | Y | N | N | N | N | N | N | N | N | N | N | N | N | N | Y | N | AR-8100,AR-8700,CE-16800-P5,CE-6866,FW-USG12000,FW-USG12000F,FW-USG6000F-C,FW-USG6600F,LSW-16700,LSW-6700,LSW-8700,NG-OLT,PNF-COMMON,UB,WLAN-AC,YOS-BEIDOU-BOX,YOS-BEIDOU-FRAME,YOS-GX-F,YOS-GX-X
[6 empty] | hwNtpAuthKeyidMD5 | Indicates the MD5 key. The MD5 key must not contain the space character and '?' character. Reading this object always results in an OCTET STRING of length zero. Authentication may not be bypassed by reading the MIB object. | 1.3.6.1.4.1.2011.6.4.2.5.3.1.2 | OCTET STRING (SIZE (0..392)) | OCTET STRING{(0,392)} | read-write | current | COLUMNAR | N | 表示MD5密钥。 MD5密钥不能包含空格和问号“？”。读取此节点会导致长度为零的字节串。读取MIB节点可能不会绕过认证。 MD5是非安全算法，推荐使用SHA-256。 | Consistent |  |  | Y |  |  |  | N | Y |  |  | SSP |  |  |  | N | N | N | N | N | N | N | N | N | N | N | N | N | N | N | N | N | N | N | N | N | N | Y | Y | N | N | N | N | N | N | N | N | N | N | N | N | N | Y | N | AR-8100,AR-8700,CE-16800-P5,CE-6866,FW-USG12000,FW-USG12000F,FW-USG6000F-C,FW-USG6600F,LSW-16700,LSW-6700,LSW-8700,NG-OLT,PNF-COMMON,UB,WLAN-AC,YOS-BEIDOU-BOX,YOS-BEIDOU-FRAME,YOS-GX-F,YOS-GX-X
[6 empty] | hwNtpAuthReliableSwitch | Used for specifying the authentication key as reliable and to undo the current setting. Options: 1. enable(1) -indicating that the key is reliable. 2. disable(2) -indicating that the key is not reliable. Default: disable(2). | 1.3.6.1.4.1.2011.6.4.2.5.3.1.3 | INTEGER{enable(1),disable(2)} | INTEGER{enable(1),disable(2)} | read-write | current | COLUMNAR | N | 用于将认证密钥指定为可靠密钥，并撤销当前设置。 取值为： 1. enable(1)：密钥可靠。 2. disable(2)：密钥不可靠。 默认值：disable(2). | Consistent |  |  | Y |  |  |  | N | Y |  |  | SSP |  |  |  | N | N | N | N | N | N | N | N | N | N | N | N | N | N | N | N | N | N | N | N | N | N | Y | Y | N | N | N | N | N | N | N | N | N | N | N | N | N | Y | N | AR-8100,AR-8700,CE-16800-P5,CE-6866,FW-USG12000,FW-USG12000F,FW-USG6000F-C,FW-USG6600F,LSW-16700,LSW-6700,LSW-8700,NG-OLT,PNF-COMMON,UB,WLAN-AC,YOS-BEIDOU-BOX,YOS-BEIDOU-FRAME,YOS-GX-F,YOS-GX-X
[6 empty] | hwNtpAuthKeyidRowStatus | Indicates the row status. It is used for the create, delete and query operations. In the modify operation, this leaf is not set or issued. Options: 1. createAndGo(4) -specified in the create operation 2. destroy(6) -specified in the delete operation 3. active(1) -always returned in the query operation | 1.3.6.1.4.1.2011.6.4.2.5.3.1.6 | RowStatus | INTEGER{active(1),notInService(2),notReady(3),createAndGo(4),createAndWait(5),destroy(6)} | read-create | current | COLUMNAR | N | 表示行状态。用于创建，删除和查询操作。在修改操作中，不设置或下发该叶子节点。 取值为： 1. createAndGo(4)：在创建操作中指定 2. destroy(6)：在删除操作中指定 3. active(1)：在查询操作中返回 | Consistent |  |  | Y |  |  |  | N | Y |  |  | SSP |  |  |  | N | N | N | N | N | N | N | N | N | N | N | N | N | N | N | N | N | N | N | N | N | N | Y | Y | N | N | N | N | N | N | N | N | N | N | N | N | N | Y | N | AR-8100,AR-8700,CE-16800-P5,CE-6866,FW-USG12000,FW-USG12000F,FW-USG6000F-C,FW-USG6600F,LSW-16700,LSW-6700,LSW-8700,NG-OLT,PNF-COMMON,UB,WLAN-AC,YOS-BEIDOU-BOX,YOS-BEIDOU-FRAME,YOS-GX-F,YOS-GX-X
[6 empty] | hwNtpAuthKeyidType | Indicates hashing algorithm MD5 or SHA-256 which is used for NTP authentication. Options: 1. md5(1) -indicates the NTP MD5 algorithm is used as hashing algorithm 2. sha256(2) -indicates the NTP SHA-256 algorithm is used as hashing algorithm 3. aes128cmac(3) -indicates the NTP AES-128-CMAC algorithm is used as hashing algorithm 4. aes256cmac(4) -indicates the NTP AES-256-CMAC algorithm is used as hashing algorithm | 1.3.6.1.4.1.2011.6.4.2.5.3.1.7 | INTEGER{md5(1),sha256(2),aes128cmac(3),aes256cmac(4)} | INTEGER{md5(1),sha256(2),aes128cmac(3),aes256cmac(4)} | read-write | current | COLUMNAR | N | 表示用于NTP认证的哈希算法MD5或SHA-256，推荐使用SHA-256。 取值为： 1. MD5(1)：使用NTP MD5算法为哈希算法。 2. SHA-256(2)：使用NTP SHA-256算法为哈希算法。 | Consistent |  |  | Y |  |  |  | N | Y |  |  | SSP |  |  |  | N | N | N | N | N | N | N | N | N | N | N | N | N | N | N | N | N | N | N | N | N | N | Y | Y | N | N | N | N | N | N | N | N | N | N | N | N | N | Y | N | AR-8100,AR-8700,CE-16800-P5,CE-6866,FW-USG12000,FW-USG12000F,FW-USG6000F-C,FW-USG6600F,LSW-16700,LSW-6700,LSW-8700,NG-OLT,PNF-COMMON,UB,WLAN-AC,YOS-BEIDOU-BOX,YOS-BEIDOU-FRAME,YOS-GX-F,YOS-GX-X
[6 empty] | hwNtpAuthKeyidPassword | Indicates MD5 or SHA256 or AESCMAC password key. The key must not contain the space character and '?' character. Reading this object always results in an OCTET STRING of length zero. Authentication may not be bypassed by reading the MIB object. hwNtpAuthKeyidType and hwNtpAuthKeyidPassword should be configured together for set operation. | 1.3.6.1.4.1.2011.6.4.2.5.3.1.8 | OCTET STRING (SIZE (0..392)) | OCTET STRING{(0,392)} | read-write | current | COLUMNAR | N | 表示MD5或SHA256密码密钥。密钥不能包含空格和问号“？”。读取此节点会导致长度为零的字节串。读取MIB节点可能不会绕过认证。应将hwNtpAuthKeyidType和hwNtpAuthKeyidPassword配置在一起进行设置操作。 | Consistent |  |  | Y |  |  |  | N | Y |  |  | SSP |  |  |  | N | N | N | N | N | N | N | N | N | N | N | N | N | N | N | N | N | N | N | N | N | N | Y | Y | N | N | N | N | N | N | N | N | N | N | N | N | N | Y | N | AR-8100,AR-8700,CE-16800-P5,CE-6866,FW-USG12000,FW-USG12000F,FW-USG6000F-C,FW-USG6600F,LSW-16700,LSW-6700,LSW-8700,NG-OLT,PNF-COMMON,UB,WLAN-AC,YOS-BEIDOU-BOX,YOS-BEIDOU-FRAME,YOS-GX-F,YOS-GX-X
|  |  | hwNtpUnicastServerTable |  |  |  | It is used for setting the NTP unicast server mode. This table provides a leaf for setting an IP address, which specifies a remote server to serve as the time server of the local device. | 1.3.6.1.4.1.2011.6.4.2.6 | HwNtpUnicastServerEntry |  | not-accessible | current |  | N | 用于设置NTP单播服务器模式。该表提供了一个设置IP地址的叶子节点，该IP地址指定了用作本地设备的时间服务器的远端服务器。 创建约束：该表支持创建。 修改约束：该表支持修改。 删除约束：该表支持删除。 读取约束：该表支持读取。 | Consistent |  |  | Y |  | Creation Restriction: You can create entries in this table. Modification Restriction: The entries in this table can be modified. Deletion Restriction: The entries in this table can be deleted. Access Restriction: The entries in this table can be read without restriction. |  | N | Y |  |  | SSP |  |  |  | N | N | N | N | N | N | N | N | N | N | N | N | N | N | N | N | N | N | N | N | N | N | Y | Y | N | N | N | N | N | N | N | N | N | N | N | N | N | Y | N | AR-8100,AR-8700,CE-16800-P5,CE-6866,FW-USG12000,FW-USG12000F,FW-USG6000F-C,FW-USG6600F,LSW-16700,LSW-6700,LSW-8700,NG-OLT,PNF-COMMON,UB,WLAN-AC,YOS-BEIDOU-BOX,YOS-BEIDOU-FRAME,YOS-GX-F,YOS-GX-X
|  |  |  | hwNtpUnicastServerEntry |  |  | It is used for setting the NTP unicast server mode. This table provides a leaf for setting an IP address, which specifies a remote server to serve as the time server of the local device. The index of this entry is hwNtpUnicastServerIp. | 1.3.6.1.4.1.2011.6.4.2.6.1 | HwNtpUnicastServerEntry |  | not-accessible | current |  | N |  | Consistent |  |  | Y |  |  |  | N | Y |  |  | SSP |  |  |  | N | N | N | N | N | N | N | N | N | N | N | N | N | N | N | N | N | N | N | N | N | N | Y | Y | N | N | N | N | N | N | N | N | N | N | N | N | N | Y | N | AR-8100,AR-8700,CE-16800-P5,CE-6866,FW-USG12000,FW-USG12000F,FW-USG6000F-C,FW-USG6600F,LSW-16700,LSW-6700,LSW-8700,NG-OLT,PNF-COMMON,UB,WLAN-AC,YOS-BEIDOU-BOX,YOS-BEIDOU-FRAME,YOS-GX-F,YOS-GX-X
[5 empty] | hwNtpUnicastServerIp |  | Indicates the IP address of the remote server. The IP address is the address of the host and cannot be a broadcast IP address, multicast IP address, IP address of the clock source or IP address of an interface on the local device. | 1.3.6.1.4.1.2011.6.4.2.6.1.1 | IpAddress | IpAddress | not-accessible | current | COLUMNAR | Y | 表示远端服务器的IP地址。该IP地址是主机的地址，而不是本地设备的广播IP地址、组播IP地址、时钟源IP地址或接口IP地址。 | Consistent |  |  | Y |  |  |  | N | Y |  |  | SSP |  |  |  | N | N | N | N | N | N | N | N | N | N | N | N | N | N | N | N | N | N | N | N | N | N | Y | Y | N | N | N | N | N | N | N | N | N | N | N | N | N | Y | N | AR-8100,AR-8700,CE-16800-P5,CE-6866,FW-USG12000,FW-USG12000F,FW-USG6000F-C,FW-USG6600F,LSW-16700,LSW-6700,LSW-8700,NG-OLT,PNF-COMMON,UB,WLAN-AC,YOS-BEIDOU-BOX,YOS-BEIDOU-FRAME,YOS-GX-F,YOS-GX-X
[5 empty] | hwNtpUnicastServerVersion |  | Indicates the NTP protocol version. Range: 1-4 Default: 3 The protocol of a later version is compatible with an earlier version, but an earlier version is not compatible with a later version. | 1.3.6.1.4.1.2011.6.4.2.6.1.2 | Integer32 (SIZE (1..4)) | Integer32{(1,4)} | read-write | current | COLUMNAR | N | 表示NTP协议版本。 取值范围：1-4 默认值：3 协议的新版本与老版本兼容，但老版本不与新版本兼容。 | Consistent |  |  | Y |  |  |  | N | Y |  |  | SSP |  |  |  | N | N | N | N | N | N | N | N | N | N | N | N | N | N | N | N | N | N | N | N | N | N | Y | Y | N | N | N | N | N | N | N | N | N | N | N | N | N | Y | N | AR-8100,AR-8700,CE-16800-P5,CE-6866,FW-USG12000,FW-USG12000F,FW-USG6000F-C,FW-USG6600F,LSW-16700,LSW-6700,LSW-8700,NG-OLT,PNF-COMMON,UB,WLAN-AC,YOS-BEIDOU-BOX,YOS-BEIDOU-FRAME,YOS-GX-F,YOS-GX-X
[5 empty] | hwNtpUnicastServerAuthKeyid |  | Indicates the key ID used for sending packets to the remote server. Range: 0-4294967295 for versions 1,2 and 3 Range: 0-65535 for version 4 0 indicates not configured. The key ID identifies a key. When the packets sent by the remote server need to be authenticated, you need to set and issue this leaf. | 1.3.6.1.4.1.2011.6.4.2.6.1.3 | Unsigned32 | Unsigned32 | read-write | current | COLUMNAR | N | 表示用于向远端服务器发送报文的密钥ID。 取值范围：0-4294967295（版本1、2、3） 取值范围：0-65535（版本4） 值为0时，表示没有配置。密钥ID标识一个密钥。 当远端服务器发送的报文需要进行认证时，需设置并下发此叶子节点。 | Consistent |  |  | Y |  |  |  | N | Y |  |  | SSP |  |  |  | N | N | N | N | N | N | N | N | N | N | N | N | N | N | N | N | N | N | N | N | N | N | Y | Y | N | N | N | N | N | N | N | N | N | N | N | N | N | Y | N | AR-8100,AR-8700,CE-16800-P5,CE-6866,FW-USG12000,FW-USG12000F,FW-USG6000F-C,FW-USG6600F,LSW-16700,LSW-6700,LSW-8700,NG-OLT,PNF-COMMON,UB,WLAN-AC,YOS-BEIDOU-BOX,YOS-BEIDOU-FRAME,YOS-GX-F,YOS-GX-X
[5 empty] | hwNtpUnicastServerSourceIfType |  | Indicates the interface type. Options: 1. tunnel(1) -indicates the tunnel interface 2. null(2) -indicates the NULL interface 3. meth(3) -indicates the MEth interface 4. vlanif(4) -indicates the VLAN interface 5. loopback(5) -indicates the loopback interface 6. notConfigured(6) -indicates that no source interface is configured When this leaf is set to notConfigured(6), it indicates that no source interface is configured in the case of the create operation and that the source interface is deleted in the case of the modify operation. | 1.3.6.1.4.1.2011.6.4.2.6.1.4 | INTEGER{tunnel(1),null(2),meth(3),vlanif(4),loopback(5),notConfigured(6)} | INTEGER{tunnel(1),null(2),meth(3),vlanif(4),loopback(5),notConfigured(6)} | read-write | current | COLUMNAR | N | 表示接口类型。 取值为： 1. tunnel(1)：tunnel接口 2. null(2)：NULL接口 3. meth(3)：MEth接口 4. vlanif(4)：VLAN接口 5. loopback(5)：loopback接口 6. notConfigured(6)：没有配置源接口 当该叶子节点设置为notConfigured(6)时，表示在创建操作时不配置源接口，并且在修改操作时删除源接口。 | Consistent |  |  | Y |  |  |  | N | Y |  |  | SSP |  |  |  | N | N | N | N | N | N | N | N | N | N | N | N | N | N | N | N | N | N | N | N | N | N | Y | Y | N | N | N | N | N | N | N | N | N | N | N | N | N | Y | N | AR-8100,AR-8700,CE-16800-P5,CE-6866,FW-USG12000,FW-USG12000F,FW-USG6000F-C,FW-USG6600F,LSW-16700,LSW-6700,LSW-8700,NG-OLT,PNF-COMMON,UB,WLAN-AC,YOS-BEIDOU-BOX,YOS-BEIDOU-FRAME,YOS-GX-F,YOS-GX-X
[5 empty] | hwNtpUnicastServerSourceIfNumber |  | Indicates the interface ID. Range: 0-4093 Range for the tunnel interface: 1-64 Range for the NULL interface: 0 Range for the MEth interface: 0 Range for the VLAN interface: 1-4093 Range for the loopback interface: 0-31 The interface ID and interface type (hwNtpUnicastServerSourceIfType) together identify the source interface for sending NTP unicast packets. | 1.3.6.1.4.1.2011.6.4.2.6.1.5 | Integer32 (SIZE (0..4093)) | Integer32{(0,4093)} | read-write | current | COLUMNAR | N | 表示接口号。 取值范围：0-4093 对于tunnel接口，取值范围为：1-64 对于NULL接口，取值范围为：0 对于MEth接口，取值范围为：0 对于VLAN接口，取值范围为：1-4093 对于loopback接口，取值范围为：0-31 接口号和接口类型（hwNtpUnicastServerSourceIfType）共同标识了发送NTP单播报文的源接口。 | Consistent |  |  | Y |  |  |  | N | Y |  |  | SSP |  |  |  | N | N | N | N | N | N | N | N | N | N | N | N | N | N | N | N | N | N | N | N | N | N | Y | Y | N | N | N | N | N | N | N | N | N | N | N | N | N | Y | N | AR-8100,AR-8700,CE-16800-P5,CE-6866,FW-USG12000,FW-USG12000F,FW-USG6000F-C,FW-USG6600F,LSW-16700,LSW-6700,LSW-8700,NG-OLT,PNF-COMMON,UB,WLAN-AC,YOS-BEIDOU-BOX,YOS-BEIDOU-FRAME,YOS-GX-F,YOS-GX-X
[5 empty] | hwNtpUnicastServerPreference |  | Indicates the server is the preferred server. Options: 1. enable(1) -indicates that the server is preferred 2. disable(2) -indicates that the server is not preferred When multiple servers exist at the same stratum, the specified server is preferred for synchronization. | 1.3.6.1.4.1.2011.6.4.2.6.1.6 | INTEGER{enable(1),disable(2)} | INTEGER{enable(1),disable(2)} | read-write | current | COLUMNAR | N | 表示服务器是否是优选服务器。 取值为： 1. enable(1)：服务器是优选服务器。 2. disable(2)：服务器不是优选服务器。 当多个服务器存在于同一层时，指定的服务器是优选用于同步的。 | Consistent |  |  | Y |  |  |  | N | Y |  |  | SSP |  |  |  | N | N | N | N | N | N | N | N | N | N | N | N | N | N | N | N | N | N | N | N | N | N | Y | Y | N | N | N | N | N | N | N | N | N | N | N | N | N | Y | N | AR-8100,AR-8700,CE-16800-P5,CE-6866,FW-USG12000,FW-USG12000F,FW-USG6000F-C,FW-USG6600F,LSW-16700,LSW-6700,LSW-8700,NG-OLT,PNF-COMMON,UB,WLAN-AC,YOS-BEIDOU-BOX,YOS-BEIDOU-FRAME,YOS-GX-F,YOS-GX-X
[5 empty] | hwNtpUnicastServerRowStatus |  | Indicates the row status. It is used for the create, delete and query operations. In the modify operation, this leaf is not set or issued. Options: 1. createAndGo(4) -specified in the create operation 2. destroy(6) -specified in the delete operation 3. active(1) -always returned in the query operation | 1.3.6.1.4.1.2011.6.4.2.6.1.9 | RowStatus | INTEGER{active(1),notInService(2),notReady(3),createAndGo(4),createAndWait(5),destroy(6)} | read-create | current | COLUMNAR | N | 表示行状态。用于创建，删除和查询操作。在修改操作中，不设置或下发该叶子节点。 取值为： 1. createAndGo(4)：在创建操作中指定 2. destroy(6)：在删除操作中指定 3. active(1)：在查询操作中返回 | Consistent |  |  | Y |  |  |  | N | Y |  |  | SSP |  |  |  | N | N | N | N | N | N | N | N | N | N | N | N | N | N | N | N | N | N | N | N | N | N | Y | Y | N | N | N | N | N | N | N | N | N | N | N | N | N | Y | N | AR-8100,AR-8700,CE-16800-P5,CE-6866,FW-USG12000,FW-USG12000F,FW-USG6000F-C,FW-USG6600F,LSW-16700,LSW-6700,LSW-8700,NG-OLT,PNF-COMMON,UB,WLAN-AC,YOS-BEIDOU-BOX,YOS-BEIDOU-FRAME,YOS-GX-F,YOS-GX-X
[5 empty] | hwNtpUnicastServerSourceIfName |  | Specifies the interface name used for sending out the packets if hwNtpUnicastServerSourceIfType and hwNtpUnicastServerSourceIfNumber are configured. If not configured, it will be wildcard. | 1.3.6.1.4.1.2011.6.4.2.6.1.10 | OCTET STRING (SIZE (0..63)) | OCTET STRING{(0,63)} | read-only | current | COLUMNAR | N | 指定配置了hwNtpUnicastServerSourceIfType和hwNtpUnicastServerSourceIfNumber时用于发送报文的接口名称。如果没有配置，将采用通配符。 | Consistent |  |  | Y |  |  |  | N | Y |  |  | SSP |  |  |  | N | N | N | N | N | N | N | N | N | N | N | N | N | N | N | N | N | N | N | N | N | N | Y | Y | N | N | N | N | N | N | N | N | N | N | N | N | N | Y | N | AR-8100,AR-8700,CE-16800-P5,CE-6866,FW-USG12000,FW-USG12000F,FW-USG6000F-C,FW-USG6600F,LSW-16700,LSW-6700,LSW-8700,NG-OLT,PNF-COMMON,UB,WLAN-AC,YOS-BEIDOU-BOX,YOS-BEIDOU-FRAME,YOS-GX-F,YOS-GX-X
|  |  | hwNtpUnicastPeerTable |  |  |  | It is used for setting the NTP unicast peer mode. This table provides a leaf for setting an IP address, which specifies a remote server to serve as the peer of the local device. | 1.3.6.1.4.1.2011.6.4.2.7 | HwNtpUnicastPeerEntry |  | not-accessible | current |  | N | 用于设置NTP单播对等体模式。该表提供了一个设置IP地址的叶子节点，该IP地址指定了用作本地设备的对端设备的远端服务器。 创建约束：该表支持创建。 修改约束：该表支持修改。 删除约束：该表支持删除。 读取约束：该表支持读取。 | Consistent |  |  | Y |  | Creation Restriction: You can create entries in this table. Modification Restriction: The entries in this table can be modified. Deletion Restriction: The entries in this table can be deleted. Access Restriction: The entries in this table can be read without restriction. |  | N | Y |  |  | SSP |  |  |  | N | N | N | N | N | N | N | N | N | N | N | N | N | N | N | N | N | N | N | N | N | N | Y | Y | N | N | N | N | N | N | N | N | N | N | N | N | N | Y | N | AR-8100,AR-8700,CE-16800-P5,CE-6866,FW-USG12000,FW-USG12000F,FW-USG6000F-C,FW-USG6600F,LSW-16700,LSW-6700,LSW-8700,NG-OLT,PNF-COMMON,UB,WLAN-AC,YOS-BEIDOU-BOX,YOS-BEIDOU-FRAME,YOS-GX-F,YOS-GX-X
|  |  |  | hwNtpUnicastPeerEntry |  |  | It is used for setting the NTP unicast peer mode. This table provides a leaf for setting an IP address, which specifies a remote server to serve as the peer of the local device. The index of this entry is hwNtpUnicastPeerIP. | 1.3.6.1.4.1.2011.6.4.2.7.1 | HwNtpUnicastPeerEntry |  | not-accessible | current |  | N |  | Consistent |  |  | Y |  |  |  | N | Y |  |  | SSP |  |  |  | N | N | N | N | N | N | N | N | N | N | N | N | N | N | N | N | N | N | N | N | N | N | Y | Y | N | N | N | N | N | N | N | N | N | N | N | N | N | Y | N | AR-8100,AR-8700,CE-16800-P5,CE-6866,FW-USG12000,FW-USG12000F,FW-USG6000F-C,FW-USG6600F,LSW-16700,LSW-6700,LSW-8700,NG-OLT,PNF-COMMON,UB,WLAN-AC,YOS-BEIDOU-BOX,YOS-BEIDOU-FRAME,YOS-GX-F,YOS-GX-X
[5 empty] | hwNtpUnicastPeerIP |  | Indicates the IP address of the remote peer. The IP address is the address of the host and cannot be a broadcast IP address, multicast IP address, IP address of the clock source or IP address of an interface on the local device. | 1.3.6.1.4.1.2011.6.4.2.7.1.1 | IpAddress | IpAddress | not-accessible | current | COLUMNAR | Y | 表示远端对等体的IP地址。该IP地址是主机的地址，而不是本地设备的广播IP地址、组播IP地址、时钟源IP地址或接口IP地址。 | Consistent |  |  | Y |  |  |  | N | Y |  |  | SSP |  |  |  | N | N | N | N | N | N | N | N | N | N | N | N | N | N | N | N | N | N | N | N | N | N | Y | Y | N | N | N | N | N | N | N | N | N | N | N | N | N | Y | N | AR-8100,AR-8700,CE-16800-P5,CE-6866,FW-USG12000,FW-USG12000F,FW-USG6000F-C,FW-USG6600F,LSW-16700,LSW-6700,LSW-8700,NG-OLT,PNF-COMMON,UB,WLAN-AC,YOS-BEIDOU-BOX,YOS-BEIDOU-FRAME,YOS-GX-F,YOS-GX-X
[5 empty] | hwNtpUnicastPeerVersion |  | Indicates the NTP protocol version. Range: 1-4 Default: 3 The protocol of a later version is compatible with an earlier version, but an earlier version is not compatible with a later version. | 1.3.6.1.4.1.2011.6.4.2.7.1.2 | Integer32 (SIZE (1..4)) | Integer32{(1,4)} | read-write | current | COLUMNAR | N | 表示NTP协议版本。 取值范围：1-4 默认值：3 协议的新版本与老版本兼容，但老版本不与新版本兼容。 | Consistent |  |  | Y |  |  |  | N | Y |  |  | SSP |  |  |  | N | N | N | N | N | N | N | N | N | N | N | N | N | N | N | N | N | N | N | N | N | N | Y | Y | N | N | N | N | N | N | N | N | N | N | N | N | N | Y | N | AR-8100,AR-8700,CE-16800-P5,CE-6866,FW-USG12000,FW-USG12000F,FW-USG6000F-C,FW-USG6600F,LSW-16700,LSW-6700,LSW-8700,NG-OLT,PNF-COMMON,UB,WLAN-AC,YOS-BEIDOU-BOX,YOS-BEIDOU-FRAME,YOS-GX-F,YOS-GX-X
[5 empty] | hwNtpUnicastPeerAuthKeyid |  | Indicates the key ID for sending packets to the unicast peer. Range: 0-4294967295 for versions 1,2 and 3 Range: 0-65535 for version 4 0 indicates not configured. The key ID identifies a key. When the packets sent by the peer need to be authenticated, you need to set and issue this leaf. | 1.3.6.1.4.1.2011.6.4.2.7.1.3 | Unsigned32 | Unsigned32 | read-write | current | COLUMNAR | N | 表示向单播对等体发送报文的密钥ID。 取值范围：0-4294967295（版本1、2、3） 取值范围：0-65535（版本4） 值为0时，表示没有配置。密钥ID标识一个密钥。当对等体发送的报文需要进行认证时，需设置并下发此叶子节点。 | Consistent |  |  | Y |  |  |  | N | Y |  |  | SSP |  |  |  | N | N | N | N | N | N | N | N | N | N | N | N | N | N | N | N | N | N | N | N | N | N | Y | Y | N | N | N | N | N | N | N | N | N | N | N | N | N | Y | N | AR-8100,AR-8700,CE-16800-P5,CE-6866,FW-USG12000,FW-USG12000F,FW-USG6000F-C,FW-USG6600F,LSW-16700,LSW-6700,LSW-8700,NG-OLT,PNF-COMMON,UB,WLAN-AC,YOS-BEIDOU-BOX,YOS-BEIDOU-FRAME,YOS-GX-F,YOS-GX-X
[5 empty] | hwNtpUnicastPeerSourceIfType |  | Indicates the interface type. Options: 1. tunnel(1) -indicates the tunnel interface 2. null(2) -indicates the NULL interface 3. meth(3) -indicates the MEth interface 4. vlanif(4) -indicates the VLAN interface 5. loopback(5) -indicates the loopback interface 6. notConfigured(6) -indicates that no source interface is configured When this leaf is set to notConfigured(6), it indicates that no source interface is configured in the case of the create operation and that the source interface is deleted in the case of the modify operation. | 1.3.6.1.4.1.2011.6.4.2.7.1.4 | INTEGER{tunnel(1),null(2),meth(3),vlanif(4),loopback(5),notConfigured(6)} | INTEGER{tunnel(1),null(2),meth(3),vlanif(4),loopback(5),notConfigured(6)} | read-write | current | COLUMNAR | N | 表示接口类型。 取值为： 1. tunnel(1)：tunnel接口 2. null(2)：NULL接口 3. meth(3)：MEth接口 4. vlanif(4)：VLAN接口 5. loopback(5)：loopback接口 6. notConfigured(6)：没有配置源接口 当该叶子节点设置为notConfigured(6)时，表示在创建操作时不配置源接口，并且在修改操作时删除源接口。 | Consistent |  |  | Y |  |  |  | N | Y |  |  | SSP |  |  |  | N | N | N | N | N | N | N | N | N | N | N | N | N | N | N | N | N | N | N | N | N | N | Y | Y | N | N | N | N | N | N | N | N | N | N | N | N | N | Y | N | AR-8100,AR-8700,CE-16800-P5,CE-6866,FW-USG12000,FW-USG12000F,FW-USG6000F-C,FW-USG6600F,LSW-16700,LSW-6700,LSW-8700,NG-OLT,PNF-COMMON,UB,WLAN-AC,YOS-BEIDOU-BOX,YOS-BEIDOU-FRAME,YOS-GX-F,YOS-GX-X
[5 empty] | hwNtpUnicastPeerSourceIfNumber |  | Indicates the interface ID. Range: 0-4093 Range for the tunnel interface: 1-64 Range for the NULL interface: 0 Range for the MEth interface: 0 Range for the VLAN interface: 1-4093 Range for the loopback interface: 0-31 The interface ID and interface type (hwNtpUnicastPeerSourceIfType) together identify an interface. | 1.3.6.1.4.1.2011.6.4.2.7.1.5 | Integer32 (SIZE (0..4093)) | Integer32{(0,4093)} | read-write | current | COLUMNAR | N | 表示接口号。 取值范围：0-4093 对于tunnel接口，取值范围为：1-64 对于NULL接口，取值范围为：0 对于MEth接口，取值范围为：0 对于VLAN接口，取值范围为：1-4093 对于loopback接口，取值范围为：0-31 接口号和接口类型（hwNtpUnicastPeerSourceIfType）共同标识一个接口。 | Consistent |  |  | Y |  |  |  | N | Y |  |  | SSP |  |  |  | N | N | N | N | N | N | N | N | N | N | N | N | N | N | N | N | N | N | N | N | N | N | Y | Y | N | N | N | N | N | N | N | N | N | N | N | N | N | Y | N | AR-8100,AR-8700,CE-16800-P5,CE-6866,FW-USG12000,FW-USG12000F,FW-USG6000F-C,FW-USG6600F,LSW-16700,LSW-6700,LSW-8700,NG-OLT,PNF-COMMON,UB,WLAN-AC,YOS-BEIDOU-BOX,YOS-BEIDOU-FRAME,YOS-GX-F,YOS-GX-X
[5 empty] | hwNtpUnicastPeerPreference |  | Indicates the peer is the preferred peer. Options: 1. enable(1) -indicates that the peer is preferred. 2. disable(2) -indicates that the peer is not preferred. When multiple peers exist at the same stratum, the specified peer is preferred for synchronization. | 1.3.6.1.4.1.2011.6.4.2.7.1.6 | INTEGER{enable(1),disable(2)} | INTEGER{enable(1),disable(2)} | read-write | current | COLUMNAR | N | 表示对等体是优选对等体。 取值为： 1. enable(1)：对等体是优选对等体。 2. disable(2)：对等体不是优选对等体。 当多个对等体存在于同一层时，指定的对等体是优选用于同步的。 | Consistent |  |  | Y |  |  |  | N | Y |  |  | SSP |  |  |  | N | N | N | N | N | N | N | N | N | N | N | N | N | N | N | N | N | N | N | N | N | N | Y | Y | N | N | N | N | N | N | N | N | N | N | N | N | N | Y | N | AR-8100,AR-8700,CE-16800-P5,CE-6866,FW-USG12000,FW-USG12000F,FW-USG6000F-C,FW-USG6600F,LSW-16700,LSW-6700,LSW-8700,NG-OLT,PNF-COMMON,UB,WLAN-AC,YOS-BEIDOU-BOX,YOS-BEIDOU-FRAME,YOS-GX-F,YOS-GX-X
[5 empty] | hwNtpUnicastPeerRowStatus |  | Indicates the row status. It is used for the create, delete and query operations. In the modify operation, this leaf is not set or issued. Options: 1. createAndGo(4) -specified in the create operation 2. destroy(6) -specified in the delete operation 3. active(1) -always returned in the query operation | 1.3.6.1.4.1.2011.6.4.2.7.1.9 | RowStatus | INTEGER{active(1),notInService(2),notReady(3),createAndGo(4),createAndWait(5),destroy(6)} | read-create | current | COLUMNAR | N | 表示行状态。用于创建，删除和查询操作。在修改操作中，不设置或下发该叶子节点。 取值为： 1. createAndGo(4)：在创建操作中指定 2. destroy(6)：在删除操作中指定 3. active(1)：在查询操作中返回 | Consistent |  |  | Y |  |  |  | N | Y |  |  | SSP |  |  |  | N | N | N | N | N | N | N | N | N | N | N | N | N | N | N | N | N | N | N | N | N | N | Y | Y | N | N | N | N | N | N | N | N | N | N | N | N | N | Y | N | AR-8100,AR-8700,CE-16800-P5,CE-6866,FW-USG12000,FW-USG12000F,FW-USG6000F-C,FW-USG6600F,LSW-16700,LSW-6700,LSW-8700,NG-OLT,PNF-COMMON,UB,WLAN-AC,YOS-BEIDOU-BOX,YOS-BEIDOU-FRAME,YOS-GX-F,YOS-GX-X
[5 empty] | hwNtpUnicastPeerSourceIfName |  | Specifies the interface name used for sending out the packets if hwNtpUnicastPeerSourceIfType and hwNtpUnicastPeerSourceIfNumber are configured. If not configured, it will be wildcard. | 1.3.6.1.4.1.2011.6.4.2.7.1.10 | OCTET STRING (SIZE (0..63)) | OCTET STRING{(0,63)} | read-only | current | COLUMNAR | N | 指定配置了hwNtpUnicastPeerSourceIfType和hwNtpUnicastPeerSourceIfNumber时用于发送报文的接口名称。如果没有配置，将采用通配符。 | Consistent |  |  | Y |  |  |  | N | Y |  |  | SSP |  |  |  | N | N | N | N | N | N | N | N | N | N | N | N | N | N | N | N | N | N | N | N | N | N | Y | Y | N | N | N | N | N | N | N | N | N | N | N | N | N | Y | N | AR-8100,AR-8700,CE-16800-P5,CE-6866,FW-USG12000,FW-USG12000F,FW-USG6000F-C,FW-USG6600F,LSW-16700,LSW-6700,LSW-8700,NG-OLT,PNF-COMMON,UB,WLAN-AC,YOS-BEIDOU-BOX,YOS-BEIDOU-FRAME,YOS-GX-F,YOS-GX-X
|  |  | hwNtpMulticastClientTable |  |  |  | It is used for setting the local device to function as a multicast client. When functioning as a multicast client, the local device listens for the NTP multicast packets sent by the server and synchronizes the local clock with the clock source. | 1.3.6.1.4.1.2011.6.4.2.8 | HwNtpMulticastClientEntry |  | not-accessible | current |  | N | 用于将本地设备设置为组播客户端。当作为组播客户端时，本地设备服务器发送的NTP组播报文，并将本地时钟与时钟源进行同步。 创建约束：该表支持创建。 修改约束：该表支持修改。 删除约束：该表支持删除。 读取约束：该表支持读取。 | Consistent |  |  | Y |  | Creation Restriction: You can create entries in this table. Modification Restriction: The entries in this table can be modified. Deletion Restriction: The entries in this table can be deleted. Access Restriction: The entries in this table can be read without restriction. |  | N | Y |  |  | SSP |  |  |  | N | N | N | N | N | N | N | N | N | N | N | N | N | N | N | N | N | N | N | N | N | N | Y | Y | N | N | N | N | N | N | N | N | N | N | N | N | N | Y | N | AR-8100,AR-8700,CE-16800-P5,CE-6866,FW-USG12000,FW-USG12000F,FW-USG6000F-C,FW-USG6600F,LSW-16700,LSW-6700,LSW-8700,NG-OLT,PNF-COMMON,UB,WLAN-AC,YOS-BEIDOU-BOX,YOS-BEIDOU-FRAME,YOS-GX-F,YOS-GX-X
|  |  |  | hwNtpMulticastClientEntry |  |  | It is used for setting the local device to function as a multicast client. When functioning as a multicast client, the local device listens for the NTP multicast packets sent by the server and synchronizes the local clock with the clock source. The indexes of this entry are hwNtpMulticastClientIfType, hwNtpMulticastClientIfNumber and hwNtpMulticastClientIp. | 1.3.6.1.4.1.2011.6.4.2.8.1 | HwNtpMulticastClientEntry |  | not-accessible | current |  | N |  | Consistent |  |  | Y |  |  |  | N | Y |  |  | SSP |  |  |  | N | N | N | N | N | N | N | N | N | N | N | N | N | N | N | N | N | N | N | N | N | N | Y | Y | N | N | N | N | N | N | N | N | N | N | N | N | N | Y | N | AR-8100,AR-8700,CE-16800-P5,CE-6866,FW-USG12000,FW-USG12000F,FW-USG6000F-C,FW-USG6600F,LSW-16700,LSW-6700,LSW-8700,NG-OLT,PNF-COMMON,UB,WLAN-AC,YOS-BEIDOU-BOX,YOS-BEIDOU-FRAME,YOS-GX-F,YOS-GX-X
[5 empty] | hwNtpMulticastClientIfType |  | Indicates the interface type to configure NTP multicast client. Options: 1. loopback(1) -indicates the loopback interface 2. vlanif(2) -indicates the VLAN interface | 1.3.6.1.4.1.2011.6.4.2.8.1.1 | INTEGER{loopback(1),vlanif(2)} | INTEGER{loopback(1),vlanif(2)} | not-accessible | current | COLUMNAR | Y | 表示配置NTP组播客户端的接口类型。 取值为： 1. loopback(1)：loopback接口 2. vlanif(2)：VLAN接口 | Consistent |  |  | Y |  |  |  | N | Y |  |  | SSP |  |  |  | N | N | N | N | N | N | N | N | N | N | N | N | N | N | N | N | N | N | N | N | N | N | Y | Y | N | N | N | N | N | N | N | N | N | N | N | N | N | Y | N | AR-8100,AR-8700,CE-16800-P5,CE-6866,FW-USG12000,FW-USG12000F,FW-USG6000F-C,FW-USG6600F,LSW-16700,LSW-6700,LSW-8700,NG-OLT,PNF-COMMON,UB,WLAN-AC,YOS-BEIDOU-BOX,YOS-BEIDOU-FRAME,YOS-GX-F,YOS-GX-X
[5 empty] | hwNtpMulticastClientIfNumber |  | Indicates the interface ID to configure NTP multicast client. Range: 0-4093 Range for the VLAN interface: 1-4093 Range for the loopback interface: 0-31 The interface ID and interface type (hwNtpMulticastClientIfType) together identify the interface for receiving NTP multicast packets. | 1.3.6.1.4.1.2011.6.4.2.8.1.2 | Integer32 (SIZE (0..4093)) | Integer32{(0,4093)} | not-accessible | current | COLUMNAR | Y | 表示配置NTP组播客户端的接口号。 取值范围：0-4093 对于VLAN接口，取值范围为：1-4093 对于loopback接口，取值范围为：0-31 接口号和接口类型（hwNtpMulticastClientIfType）共同标识了接收NTP组播报文的接口。 | Consistent |  |  | Y |  |  |  | N | Y |  |  | SSP |  |  |  | N | N | N | N | N | N | N | N | N | N | N | N | N | N | N | N | N | N | N | N | N | N | Y | Y | N | N | N | N | N | N | N | N | N | N | N | N | N | Y | N | AR-8100,AR-8700,CE-16800-P5,CE-6866,FW-USG12000,FW-USG12000F,FW-USG6000F-C,FW-USG6600F,LSW-16700,LSW-6700,LSW-8700,NG-OLT,PNF-COMMON,UB,WLAN-AC,YOS-BEIDOU-BOX,YOS-BEIDOU-FRAME,YOS-GX-F,YOS-GX-X
[5 empty] | hwNtpMulticastClientIp |  | Indicates the IP address of the NTP multicast client. The IP address can only be a class-D address. | 1.3.6.1.4.1.2011.6.4.2.8.1.3 | IpAddress | IpAddress | not-accessible | current | COLUMNAR | Y | 表示NTP组播客户端的IP地址。只能是一个D类地址。 | Consistent |  |  | Y |  |  |  | N | Y |  |  | SSP |  |  |  | N | N | N | N | N | N | N | N | N | N | N | N | N | N | N | N | N | N | N | N | N | N | Y | Y | N | N | N | N | N | N | N | N | N | N | N | N | N | Y | N | AR-8100,AR-8700,CE-16800-P5,CE-6866,FW-USG12000,FW-USG12000F,FW-USG6000F-C,FW-USG6600F,LSW-16700,LSW-6700,LSW-8700,NG-OLT,PNF-COMMON,UB,WLAN-AC,YOS-BEIDOU-BOX,YOS-BEIDOU-FRAME,YOS-GX-F,YOS-GX-X
[5 empty] | hwNtpMulticastClientRowStatus |  | Indicates the row status. It is used for the create, delete and query operations. In the modify operation, this leaf is not set or issued. Options: 1. createAndGo(4) -specified in the create operation 2. destroy(6) -specified in the delete operation 3. active(1) -always returned in the query operation | 1.3.6.1.4.1.2011.6.4.2.8.1.6 | RowStatus | INTEGER{active(1),notInService(2),notReady(3),createAndGo(4),createAndWait(5),destroy(6)} | read-create | current | COLUMNAR | N | 表示行状态。用于创建，删除和查询操作。在修改操作中，不设置或下发该叶子节点。 取值为： 1. createAndGo(4)：在创建操作中指定 2. destroy(6)：在删除操作中指定 3. active(1)：在查询操作中返回 | Consistent |  |  | Y |  |  |  | N | Y |  |  | SSP |  |  |  | N | N | N | N | N | N | N | N | N | N | N | N | N | N | N | N | N | N | N | N | N | N | Y | Y | N | N | N | N | N | N | N | N | N | N | N | N | N | Y | N | AR-8100,AR-8700,CE-16800-P5,CE-6866,FW-USG12000,FW-USG12000F,FW-USG6000F-C,FW-USG6600F,LSW-16700,LSW-6700,LSW-8700,NG-OLT,PNF-COMMON,UB,WLAN-AC,YOS-BEIDOU-BOX,YOS-BEIDOU-FRAME,YOS-GX-F,YOS-GX-X
|  |  | hwNtpMulticastServerTable |  |  |  | It is used for setting the NTP multicast server mode. When functioning in the multicast server mode, the local device serves as the multicast server and periodically sends multicast packets to multicast clients. | 1.3.6.1.4.1.2011.6.4.2.9 | HwNtpMulticastServerEntry |  | not-accessible | current |  | N | 用于设置NTP组播服务器模式。当以组播服务器模式运行时，本地设备作为组播服务器，周期性地向组播客户端发送组播报文。 创建约束：该表支持创建。 修改约束：该表支持修改。 删除约束：该表支持删除。 读取约束：该表支持读取。 | Consistent |  |  | Y |  | Creation Restriction: You can create entries in this table. Modification Restriction: The entries in this table can be modified. Deletion Restriction: The entries in this table can be deleted. Access Restriction: The entries in this table can be read without restriction. |  | N | Y |  |  | SSP |  |  |  | N | N | N | N | N | N | N | N | N | N | N | N | N | N | N | N | N | N | N | N | N | N | Y | Y | N | N | N | N | N | N | N | N | N | N | N | N | N | Y | N | AR-8100,AR-8700,CE-16800-P5,CE-6866,FW-USG12000,FW-USG12000F,FW-USG6000F-C,FW-USG6600F,LSW-16700,LSW-6700,LSW-8700,NG-OLT,PNF-COMMON,UB,WLAN-AC,YOS-BEIDOU-BOX,YOS-BEIDOU-FRAME,YOS-GX-F,YOS-GX-X
|  |  |  | hwNtpMulticastServerEntry |  |  | It is used for setting the NTP multicast server mode. When functioning in the multicast server mode, the local device serves as the multicast server and periodically sends multicast packets to multicast clients. The indexes of this entry are hwNtpMulticastServerIfType, hwNtpMulticastServerIfNumber and hwNtpMulticastServerIP. | 1.3.6.1.4.1.2011.6.4.2.9.1 | HwNtpMulticastServerEntry |  | not-accessible | current |  | N |  | Consistent |  |  | Y |  |  |  | N | Y |  |  | SSP |  |  |  | N | N | N | N | N | N | N | N | N | N | N | N | N | N | N | N | N | N | N | N | N | N | Y | Y | N | N | N | N | N | N | N | N | N | N | N | N | N | Y | N | AR-8100,AR-8700,CE-16800-P5,CE-6866,FW-USG12000,FW-USG12000F,FW-USG6000F-C,FW-USG6600F,LSW-16700,LSW-6700,LSW-8700,NG-OLT,PNF-COMMON,UB,WLAN-AC,YOS-BEIDOU-BOX,YOS-BEIDOU-FRAME,YOS-GX-F,YOS-GX-X
[5 empty] | hwNtpMulticastServerIfType |  | Indicates the interface type to configure NTP multicast server. Options: 1. loopback(1) -indicates the loopback interface 2. vlanif(2) -indicates the VLAN interface | 1.3.6.1.4.1.2011.6.4.2.9.1.1 | INTEGER{loopback(1),vlanif(2)} | INTEGER{loopback(1),vlanif(2)} | not-accessible | current | COLUMNAR | Y | 表示配置NTP组播服务器的接口类型。 取值为： 1. loopback(1)：loopback接口 2. vlanif(2)：VLAN接口 | Consistent |  |  | Y |  |  |  | N | Y |  |  | SSP |  |  |  | N | N | N | N | N | N | N | N | N | N | N | N | N | N | N | N | N | N | N | N | N | N | Y | Y | N | N | N | N | N | N | N | N | N | N | N | N | N | Y | N | AR-8100,AR-8700,CE-16800-P5,CE-6866,FW-USG12000,FW-USG12000F,FW-USG6000F-C,FW-USG6600F,LSW-16700,LSW-6700,LSW-8700,NG-OLT,PNF-COMMON,UB,WLAN-AC,YOS-BEIDOU-BOX,YOS-BEIDOU-FRAME,YOS-GX-F,YOS-GX-X
[5 empty] | hwNtpMulticastServerIfNumber |  | Indicates the interface ID to configure NTP multicast server. Range: 0-4093 Range for the VLAN interface: 1-4093 Range for the loopback interface: 0-31 The interface ID and interface type (hwNtpMulticastServerIfType) together identify the interface for sending NTP multicast packets. | 1.3.6.1.4.1.2011.6.4.2.9.1.2 | Integer32 (SIZE (0..4093)) | Integer32{(0,4093)} | not-accessible | current | COLUMNAR | Y | 表示配置NTP组播服务器的接口号。 取值范围：0-4093 对于VLAN接口，取值范围为：1-4093 对于loopback接口，取值范围为：0-31 接口号和接口类型（hwNtpMulticastServerIfType）共同标识了发送NTP组播报文的接口。 | Consistent |  |  | Y |  |  |  | N | Y |  |  | SSP |  |  |  | N | N | N | N | N | N | N | N | N | N | N | N | N | N | N | N | N | N | N | N | N | N | Y | Y | N | N | N | N | N | N | N | N | N | N | N | N | N | Y | N | AR-8100,AR-8700,CE-16800-P5,CE-6866,FW-USG12000,FW-USG12000F,FW-USG6000F-C,FW-USG6600F,LSW-16700,LSW-6700,LSW-8700,NG-OLT,PNF-COMMON,UB,WLAN-AC,YOS-BEIDOU-BOX,YOS-BEIDOU-FRAME,YOS-GX-F,YOS-GX-X
[5 empty] | hwNtpMulticastServerIP |  | Indicates the IP address of the multicast server for sending multicast packets. The IP address can only be a class-D address. This IP address identifies a multicast server. | 1.3.6.1.4.1.2011.6.4.2.9.1.3 | IpAddress | IpAddress | not-accessible | current | COLUMNAR | Y | 表示发送组播报文的组播服务器的IP地址。只能是一个D类地址。该地址标识了一个组播服务器。 | Consistent |  |  | Y |  |  |  | N | Y |  |  | SSP |  |  |  | N | N | N | N | N | N | N | N | N | N | N | N | N | N | N | N | N | N | N | N | N | N | Y | Y | N | N | N | N | N | N | N | N | N | N | N | N | N | Y | N | AR-8100,AR-8700,CE-16800-P5,CE-6866,FW-USG12000,FW-USG12000F,FW-USG6000F-C,FW-USG6600F,LSW-16700,LSW-6700,LSW-8700,NG-OLT,PNF-COMMON,UB,WLAN-AC,YOS-BEIDOU-BOX,YOS-BEIDOU-FRAME,YOS-GX-F,YOS-GX-X
[5 empty] | hwNtpMulticastServerVersion |  | Indicates the NTP protocol version. Range: 1-4 Default: 3 The protocol of a later version is compatible with that of an earlier version, but an earlier version is not compatible with a later version. | 1.3.6.1.4.1.2011.6.4.2.9.1.4 | Integer32 (SIZE (1..4)) | Integer32{(1,4)} | read-write | current | COLUMNAR | N | 表示NTP协议版本。 取值范围：1-4 默认值：3 协议的新版本与老版本兼容，但老版本不与新版本兼容。 | Consistent |  |  | Y |  |  |  | N | Y |  |  | SSP |  |  |  | N | N | N | N | N | N | N | N | N | N | N | N | N | N | N | N | N | N | N | N | N | N | Y | Y | N | N | N | N | N | N | N | N | N | N | N | N | N | Y | N | AR-8100,AR-8700,CE-16800-P5,CE-6866,FW-USG12000,FW-USG12000F,FW-USG6000F-C,FW-USG6600F,LSW-16700,LSW-6700,LSW-8700,NG-OLT,PNF-COMMON,UB,WLAN-AC,YOS-BEIDOU-BOX,YOS-BEIDOU-FRAME,YOS-GX-F,YOS-GX-X
[5 empty] | hwNtpMulticastServerAuthKeyid |  | Indicates the key ID for sending messages to a multicast client. Range: 0-4294967295 for versions 1,2 and 3 Range: 0-65535 for version 4 0 indicates not configured. The key ID identifies a key. The server and the client use the same authentication key. | 1.3.6.1.4.1.2011.6.4.2.9.1.5 | Unsigned32 | Unsigned32 | read-write | current | COLUMNAR | N | 表示向组播客户端发送报文的密钥ID。 取值范围：0-4294967295（版本1、2、3） 取值范围：0-65535（版本4） 值为0时，表示没有配置。密钥ID标识一个密钥。服务器和客户端使用相同的认证密钥。 | Consistent |  |  | Y |  |  |  | N | Y |  |  | SSP |  |  |  | N | N | N | N | N | N | N | N | N | N | N | N | N | N | N | N | N | N | N | N | N | N | Y | Y | N | N | N | N | N | N | N | N | N | N | N | N | N | Y | N | AR-8100,AR-8700,CE-16800-P5,CE-6866,FW-USG12000,FW-USG12000F,FW-USG6000F-C,FW-USG6600F,LSW-16700,LSW-6700,LSW-8700,NG-OLT,PNF-COMMON,UB,WLAN-AC,YOS-BEIDOU-BOX,YOS-BEIDOU-FRAME,YOS-GX-F,YOS-GX-X
[5 empty] | hwNtpMulticastServerTTL |  | Indicates the TTL value of the multicast packet sent. Each time a multicast packet is forwarded, TTL value is increased starting from 1 till the configured or default value is reached. When the TTL value reaches configured or default value, the device does not forward the multicast packet. Range: 1-255 Default: 16 | 1.3.6.1.4.1.2011.6.4.2.9.1.6 | Integer32 (SIZE (1..255)) | Integer32{(1,255)} | read-write | current | COLUMNAR | N | 表示发送的组播报文的TTL值。每次转发一个组播报文，TTL值从1开始增加，直到达到配置或默认值。当TTL值达到配置或默认值以后，设备不再发送组播报文。 取值范围：1-255 默认值：16 | Consistent |  |  | Y |  |  |  | N | Y |  |  | SSP |  |  |  | N | N | N | N | N | N | N | N | N | N | N | N | N | N | N | N | N | N | N | N | N | N | Y | Y | N | N | N | N | N | N | N | N | N | N | N | N | N | Y | N | AR-8100,AR-8700,CE-16800-P5,CE-6866,FW-USG12000,FW-USG12000F,FW-USG6000F-C,FW-USG6600F,LSW-16700,LSW-6700,LSW-8700,NG-OLT,PNF-COMMON,UB,WLAN-AC,YOS-BEIDOU-BOX,YOS-BEIDOU-FRAME,YOS-GX-F,YOS-GX-X
[5 empty] | hwNtpMulticastServerRowStatus |  | Indicates the row status. It is used for the create, delete and query operations. In the modify operation, this leaf is not set or issued. Options: 1. createAndGo(4) -specified in the create operation 2. destroy(6) -specified in the delete operation 3. active(1) -always returned in the query operation | 1.3.6.1.4.1.2011.6.4.2.9.1.9 | RowStatus | INTEGER{active(1),notInService(2),notReady(3),createAndGo(4),createAndWait(5),destroy(6)} | read-create | current | COLUMNAR | N | 表示行状态。用于创建，删除和查询操作。在修改操作中，不设置或下发该叶子节点。 取值为： 1. createAndGo(4)：在创建操作中指定 2. destroy(6)：在删除操作中指定 3. active(1)：在查询操作中返回 | Consistent |  |  | Y |  |  |  | N | Y |  |  | SSP |  |  |  | N | N | N | N | N | N | N | N | N | N | N | N | N | N | N | N | N | N | N | N | N | N | Y | Y | N | N | N | N | N | N | N | N | N | N | N | N | N | Y | N | AR-8100,AR-8700,CE-16800-P5,CE-6866,FW-USG12000,FW-USG12000F,FW-USG6000F-C,FW-USG6600F,LSW-16700,LSW-6700,LSW-8700,NG-OLT,PNF-COMMON,UB,WLAN-AC,YOS-BEIDOU-BOX,YOS-BEIDOU-FRAME,YOS-GX-F,YOS-GX-X
|  |  | hwNtpBroadcastClientTable |  |  |  | It is used for setting the NTP broadcast client mode. When set to the broadcast client mode, the local device listens for NTP broadcast packets and synchronizes the local clock according to the received broadcast packets. | 1.3.6.1.4.1.2011.6.4.2.10 | HwNtpBroadcastClientEntry |  | not-accessible | current |  | N | 用于设置NTP广播客户端模式。当设置为广播客户端模式时，本地设备侦听NTP广播报文，并根据收到的广播报文同步本地时钟。 创建约束：该表支持创建。 修改约束：该表支持修改。 删除约束：该表支持删除。 读取约束：该表支持读取。 | Consistent |  |  | Y |  | Creation Restriction: You can create entries in this table. Modification Restriction: The entries in this table can be modified. Deletion Restriction: The entries in this table can be deleted. Access Restriction: The entries in this table can be read without restriction. |  | N | Y |  |  | SSP |  |  |  | N | N | N | N | N | N | N | N | N | N | N | N | N | N | N | N | N | N | N | N | N | N | Y | Y | N | N | N | N | N | N | N | N | N | N | N | N | N | Y | N | AR-8100,AR-8700,CE-16800-P5,CE-6866,FW-USG12000,FW-USG12000F,FW-USG6000F-C,FW-USG6600F,LSW-16700,LSW-6700,LSW-8700,NG-OLT,PNF-COMMON,UB,WLAN-AC,YOS-BEIDOU-BOX,YOS-BEIDOU-FRAME,YOS-GX-F,YOS-GX-X
|  |  |  | hwNtpBroadcastClientEntry |  |  | It is used for setting the NTP broadcast client mode. When set to the broadcast client mode, the local device listens for NTP broadcast packets and synchronizes the local clock according to the received broadcast packets. The indexes of this entry are hwNtpBroadcastClientIfType and hwNtpBroadcastClientIfNumber. | 1.3.6.1.4.1.2011.6.4.2.10.1 | HwNtpBroadcastClientEntry |  | not-accessible | current |  | N |  | Consistent |  |  | Y |  |  |  | N | Y |  |  | SSP |  |  |  | N | N | N | N | N | N | N | N | N | N | N | N | N | N | N | N | N | N | N | N | N | N | Y | Y | N | N | N | N | N | N | N | N | N | N | N | N | N | Y | N | AR-8100,AR-8700,CE-16800-P5,CE-6866,FW-USG12000,FW-USG12000F,FW-USG6000F-C,FW-USG6600F,LSW-16700,LSW-6700,LSW-8700,NG-OLT,PNF-COMMON,UB,WLAN-AC,YOS-BEIDOU-BOX,YOS-BEIDOU-FRAME,YOS-GX-F,YOS-GX-X
[5 empty] | hwNtpBroadcastClientIfType |  | Indicates the interface type to configure NTP broadcast client. Options: 1. loopback(1) -indicates the loopback interface 2. vlanif(2) -indicates the VLAN interface | 1.3.6.1.4.1.2011.6.4.2.10.1.1 | INTEGER{loopback(1),vlanif(2)} | INTEGER{loopback(1),vlanif(2)} | not-accessible | current | COLUMNAR | Y | 表示配置NTP广播客户端的接口类型。 取值为： 1. loopback(1)：loopback接口 2. vlanif(2)：VLAN接口 | Consistent |  |  | Y |  |  |  | N | Y |  |  | SSP |  |  |  | N | N | N | N | N | N | N | N | N | N | N | N | N | N | N | N | N | N | N | N | N | N | Y | Y | N | N | N | N | N | N | N | N | N | N | N | N | N | Y | N | AR-8100,AR-8700,CE-16800-P5,CE-6866,FW-USG12000,FW-USG12000F,FW-USG6000F-C,FW-USG6600F,LSW-16700,LSW-6700,LSW-8700,NG-OLT,PNF-COMMON,UB,WLAN-AC,YOS-BEIDOU-BOX,YOS-BEIDOU-FRAME,YOS-GX-F,YOS-GX-X
[5 empty] | hwNtpBroadcastClientIfNumber |  | Indicates the interface ID to configure NTP broadcast client. Range: 0-4093 Range for the VLAN interface: 1-4093 Range for the loopback interface: 0-31 The interface ID and interface type (hwNtpBroadcastClientIfType) together identify the interface for receiving broadcast packets. | 1.3.6.1.4.1.2011.6.4.2.10.1.2 | Integer32 (SIZE (0..4093)) | Integer32{(0,4093)} | not-accessible | current | COLUMNAR | Y | 表示配置NTP广播客户端的接口号。 取值范围：0-4093 对于VLAN接口，取值范围为：1-4093 对于loopback接口，取值范围为：0-31 接口号和接口类型（hwNtpBroadcastClientIfType）共同标识了接收广播报文的接口。 | Consistent |  |  | Y |  |  |  | N | Y |  |  | SSP |  |  |  | N | N | N | N | N | N | N | N | N | N | N | N | N | N | N | N | N | N | N | N | N | N | Y | Y | N | N | N | N | N | N | N | N | N | N | N | N | N | Y | N | AR-8100,AR-8700,CE-16800-P5,CE-6866,FW-USG12000,FW-USG12000F,FW-USG6000F-C,FW-USG6600F,LSW-16700,LSW-6700,LSW-8700,NG-OLT,PNF-COMMON,UB,WLAN-AC,YOS-BEIDOU-BOX,YOS-BEIDOU-FRAME,YOS-GX-F,YOS-GX-X
[5 empty] | hwNtpBroadcastClientRowStatus |  | Indicates the row status. It is used for the create, delete and query operations. In the modify operation, this leaf is not set or issued. Options: 1. createAndGo(4) -specified in the create operation 2. destroy(6) -specified in the delete operation 3. active(1) -always returned in the query operation | 1.3.6.1.4.1.2011.6.4.2.10.1.6 | RowStatus | INTEGER{active(1),notInService(2),notReady(3),createAndGo(4),createAndWait(5),destroy(6)} | read-create | current | COLUMNAR | N | 表示行状态。用于创建，删除和查询操作。在修改操作中，不设置或下发该叶子节点。 取值为： 1. createAndGo(4)：在创建操作中指定 2. destroy(6)：在删除操作中指定 3. active(1)：在查询操作中返回 | Consistent |  |  | Y |  |  |  | N | Y |  |  | SSP |  |  |  | N | N | N | N | N | N | N | N | N | N | N | N | N | N | N | N | N | N | N | N | N | N | Y | Y | N | N | N | N | N | N | N | N | N | N | N | N | N | Y | N | AR-8100,AR-8700,CE-16800-P5,CE-6866,FW-USG12000,FW-USG12000F,FW-USG6000F-C,FW-USG6600F,LSW-16700,LSW-6700,LSW-8700,NG-OLT,PNF-COMMON,UB,WLAN-AC,YOS-BEIDOU-BOX,YOS-BEIDOU-FRAME,YOS-GX-F,YOS-GX-X
|  |  | hwNtpBroadcastServerTable |  |  |  | It is used for setting the NTP broadcast server mode. When serving as an NTP broadcast server, the local router periodically sends clock synchronization packets to broadcast address 255.255.255.255 from a specified interface. | 1.3.6.1.4.1.2011.6.4.2.11 | HwNtpBroadcastServerEntry |  | not-accessible | current |  | N | 用于设置NTP广播服务器模式。当作为NTP广播服务器时，本地设备会定期从指定的接口向广播地址255.255.255.255发送时钟同步报文。 创建约束：该表支持创建。 修改约束：该表支持修改。 删除约束：该表支持删除。 读取约束：该表支持读取。 | Consistent |  |  | Y |  | Creation Restriction: You can create entries in this table. Modification Restriction: The entries in this table can be modified. Deletion Restriction: The entries in this table can be deleted. Access Restriction: The entries in this table can be read without restriction. |  | N | Y |  |  | SSP |  |  |  | N | N | N | N | N | N | N | N | N | N | N | N | N | N | N | N | N | N | N | N | N | N | Y | Y | N | N | N | N | N | N | N | N | N | N | N | N | N | Y | N | AR-8100,AR-8700,CE-16800-P5,CE-6866,FW-USG12000,FW-USG12000F,FW-USG6000F-C,FW-USG6600F,LSW-16700,LSW-6700,LSW-8700,NG-OLT,PNF-COMMON,UB,WLAN-AC,YOS-BEIDOU-BOX,YOS-BEIDOU-FRAME,YOS-GX-F,YOS-GX-X
|  |  |  | hwNtpBroadcastServerEntry |  |  | It is used for setting the NTP broadcast server mode. When serving as an NTP broadcast server, the local router periodically sends clock synchronization packets to broadcast address 255.255.255.255 from a specified interface. The indexes of this entry are hwNtpBroadcastServerIfType and hwNtpBroadcastServerIfNumber. | 1.3.6.1.4.1.2011.6.4.2.11.1 | HwNtpBroadcastServerEntry |  | not-accessible | current |  | N |  | Consistent |  |  | Y |  |  |  | N | Y |  |  | SSP |  |  |  | N | N | N | N | N | N | N | N | N | N | N | N | N | N | N | N | N | N | N | N | N | N | Y | Y | N | N | N | N | N | N | N | N | N | N | N | N | N | Y | N | AR-8100,AR-8700,CE-16800-P5,CE-6866,FW-USG12000,FW-USG12000F,FW-USG6000F-C,FW-USG6600F,LSW-16700,LSW-6700,LSW-8700,NG-OLT,PNF-COMMON,UB,WLAN-AC,YOS-BEIDOU-BOX,YOS-BEIDOU-FRAME,YOS-GX-F,YOS-GX-X
[5 empty] | hwNtpBroadcastServerIfType |  | Indicates the interface type to configure NTP broadcast server. Options: 1. loopback(1) -indicates the loopback interface 2. vlanif(2) -indicates the VLAN interface | 1.3.6.1.4.1.2011.6.4.2.11.1.1 | INTEGER{loopback(1),vlanif(2)} | INTEGER{loopback(1),vlanif(2)} | not-accessible | current | COLUMNAR | Y | 表示配置NTP广播服务器的接口类型。 取值为： 1. loopback(1)：loopback接口 2. vlanif(2)：VLAN接口 | Consistent |  |  | Y |  |  |  | N | Y |  |  | SSP |  |  |  | N | N | N | N | N | N | N | N | N | N | N | N | N | N | N | N | N | N | N | N | N | N | Y | Y | N | N | N | N | N | N | N | N | N | N | N | N | N | Y | N | AR-8100,AR-8700,CE-16800-P5,CE-6866,FW-USG12000,FW-USG12000F,FW-USG6000F-C,FW-USG6600F,LSW-16700,LSW-6700,LSW-8700,NG-OLT,PNF-COMMON,UB,WLAN-AC,YOS-BEIDOU-BOX,YOS-BEIDOU-FRAME,YOS-GX-F,YOS-GX-X
[5 empty] | hwNtpBroadcastServerIfNumber |  | Indicates the interface ID to configure NTP broadcast server. Range: 0-4093 Range for the VLAN interface: 1-4093 Range for the loopback interface: 0-31 The interface ID and interface type (hwNtpBroadcastServerIfType) together identify the interface for sending broadcast packets. | 1.3.6.1.4.1.2011.6.4.2.11.1.2 | Integer32 (SIZE (0..4093)) | Integer32{(0,4093)} | not-accessible | current | COLUMNAR | Y | 表示配置NTP广播服务器的接口号。 取值范围：0-4093 对于VLAN接口，取值范围为：1-4093 对于loopback接口，取值范围为：0-31 接口号和接口类型（hwNtpBroadcastServerIfType）共同标识了发送广播报文的接口。 | Consistent |  |  | Y |  |  |  | N | Y |  |  | SSP |  |  |  | N | N | N | N | N | N | N | N | N | N | N | N | N | N | N | N | N | N | N | N | N | N | Y | Y | N | N | N | N | N | N | N | N | N | N | N | N | N | Y | N | AR-8100,AR-8700,CE-16800-P5,CE-6866,FW-USG12000,FW-USG12000F,FW-USG6000F-C,FW-USG6600F,LSW-16700,LSW-6700,LSW-8700,NG-OLT,PNF-COMMON,UB,WLAN-AC,YOS-BEIDOU-BOX,YOS-BEIDOU-FRAME,YOS-GX-F,YOS-GX-X
[5 empty] | hwNtpBroadcastServerVersion |  | Indicates the NTP protocol version. Range: 1-4 Default: 3 The protocol of a later version is compatible with an earlier version, but an earlier version is not compatible with a later version. | 1.3.6.1.4.1.2011.6.4.2.11.1.3 | Integer32 (SIZE (1..4)) | Integer32{(1,4)} | read-write | current | COLUMNAR | N | 表示NTP协议版本。 取值范围：1-4 默认值：3 协议的新版本与老版本兼容，但老版本不与新版本兼容。 | Consistent |  |  | Y |  |  |  | N | Y |  |  | SSP |  |  |  | N | N | N | N | N | N | N | N | N | N | N | N | N | N | N | N | N | N | N | N | N | N | Y | Y | N | N | N | N | N | N | N | N | N | N | N | N | N | Y | N | AR-8100,AR-8700,CE-16800-P5,CE-6866,FW-USG12000,FW-USG12000F,FW-USG6000F-C,FW-USG6600F,LSW-16700,LSW-6700,LSW-8700,NG-OLT,PNF-COMMON,UB,WLAN-AC,YOS-BEIDOU-BOX,YOS-BEIDOU-FRAME,YOS-GX-F,YOS-GX-X
[5 empty] | hwNtpBroadcastServerAuthKeyid |  | Indicates the key ID for sending packets to a broadcast client. Range: 0-4294967295 for versions 1,2 and 3 Range: 0-65535 for version 4 0 means not configured. The key ID identifies a key. The server and the client use the same authentication key. | 1.3.6.1.4.1.2011.6.4.2.11.1.4 | Unsigned32 | Unsigned32 | read-write | current | COLUMNAR | N | 表示向广播客户端发送报文的密钥ID。 取值范围：0-4294967295（版本1、2、3） 取值范围：0-65535（版本4） 值为0时，表示没有配置。 密钥ID标识一个密钥。服务器和客户端使用相同的认证密钥。 | Consistent |  |  | Y |  |  |  | N | Y |  |  | SSP |  |  |  | N | N | N | N | N | N | N | N | N | N | N | N | N | N | N | N | N | N | N | N | N | N | Y | Y | N | N | N | N | N | N | N | N | N | N | N | N | N | Y | N | AR-8100,AR-8700,CE-16800-P5,CE-6866,FW-USG12000,FW-USG12000F,FW-USG6000F-C,FW-USG6600F,LSW-16700,LSW-6700,LSW-8700,NG-OLT,PNF-COMMON,UB,WLAN-AC,YOS-BEIDOU-BOX,YOS-BEIDOU-FRAME,YOS-GX-F,YOS-GX-X
[5 empty] | hwNtpBroadcastServerRowStatus |  | Indicates the row status. It is used for the create, delete and query operations. In the modify operation, this leaf is not set or issued. Options: 1. createAndGo(4) -specified in the create operation 2. destroy(6) -specified in the delete operation 3. active(1) -always returned in the query operation | 1.3.6.1.4.1.2011.6.4.2.11.1.8 | RowStatus | INTEGER{active(1),notInService(2),notReady(3),createAndGo(4),createAndWait(5),destroy(6)} | read-create | current | COLUMNAR | N | 表示行状态。用于创建，删除和查询操作。在修改操作中，不设置或下发该叶子节点。 取值为： 1. createAndGo(4)：在创建操作中指定 2. destroy(6)：在删除操作中指定 3. active(1)：在查询操作中返回 | Consistent |  |  | Y |  |  |  | N | Y |  |  | SSP |  |  |  | N | N | N | N | N | N | N | N | N | N | N | N | N | N | N | N | N | N | N | N | N | N | Y | Y | N | N | N | N | N | N | N | N | N | N | N | N | N | Y | N | AR-8100,AR-8700,CE-16800-P5,CE-6866,FW-USG12000,FW-USG12000F,FW-USG6000F-C,FW-USG6600F,LSW-16700,LSW-6700,LSW-8700,NG-OLT,PNF-COMMON,UB,WLAN-AC,YOS-BEIDOU-BOX,YOS-BEIDOU-FRAME,YOS-GX-F,YOS-GX-X
|  |  | hwNtpInInterfaceTable |  |  |  | It is used for enabling or disabling the NTP packet reception capability of a VLAN interface or loopback interface. | 1.3.6.1.4.1.2011.6.4.2.12 | HwNtpInInterfaceEntry |  | not-accessible | current |  | N | 用于使能或去使能VLAN接口或loopback接口的NTP报文接收功能。 创建约束：该表不支持创建。 修改约束：该表支持修改。 删除约束：该表不支持删除。 读取约束：该表支持读取。 | Consistent |  |  | Y |  | Creation Restriction: No entry can be created in this table. Modification Restriction: The entries in this table can be modified. Deletion Restriction: The entries in this table cannot be deleted. Access Restriction: The entries in this table can be read without restriction. |  | N | Y |  |  | SSP |  |  |  | N | N | N | N | N | N | N | N | N | N | N | N | N | N | N | N | N | N | N | N | N | N | Y | Y | N | N | N | N | N | N | N | N | N | N | N | N | N | Y | N | AR-8100,AR-8700,CE-16800-P5,CE-6866,FW-USG12000,FW-USG12000F,FW-USG6000F-C,FW-USG6600F,LSW-16700,LSW-6700,LSW-8700,NG-OLT,PNF-COMMON,UB,WLAN-AC,YOS-BEIDOU-BOX,YOS-BEIDOU-FRAME,YOS-GX-F,YOS-GX-X
|  |  |  | hwNtpInInterfaceEntry |  |  | It is used for enabling or disabling the NTP packet reception capability of a VLAN interface or loopback interface. The indexes of this entry are hwNtpInInterfaceType and hwNtpInInterfaceIfNumber. | 1.3.6.1.4.1.2011.6.4.2.12.1 | HwNtpInInterfaceEntry |  | not-accessible | current |  | N |  | Consistent |  |  | Y |  |  |  | N | Y |  |  | SSP |  |  |  | N | N | N | N | N | N | N | N | N | N | N | N | N | N | N | N | N | N | N | N | N | N | Y | Y | N | N | N | N | N | N | N | N | N | N | N | N | N | Y | N | AR-8100,AR-8700,CE-16800-P5,CE-6866,FW-USG12000,FW-USG12000F,FW-USG6000F-C,FW-USG6600F,LSW-16700,LSW-6700,LSW-8700,NG-OLT,PNF-COMMON,UB,WLAN-AC,YOS-BEIDOU-BOX,YOS-BEIDOU-FRAME,YOS-GX-F,YOS-GX-X
[5 empty] | hwNtpInInterfaceType |  | Indicates the interface type of the ingress interface. Options: 1. invalid(0) -indicates the Invalid interface 2. loopback(1) -indicates the loopback interface 3. vlanif(2) -indicates the VLAN interface | 1.3.6.1.4.1.2011.6.4.2.12.1.1 | INTEGER{invalid(0),loopback(1),vlanif(2)} | INTEGER{invalid(0),loopback(1),vlanif(2)} | not-accessible | current | COLUMNAR | Y | 表示入接口的接口类型。 取值为： 0. invalid(0)：无效接口 1. loopback(1)：loopback接口 2. vlanif(2)：VLAN接口 | Consistent |  |  | Y |  |  |  | N | Y |  |  | SSP |  |  |  | N | N | N | N | N | N | N | N | N | N | N | N | N | N | N | N | N | N | N | N | N | N | Y | Y | N | N | N | N | N | N | N | N | N | N | N | N | N | Y | N | AR-8100,AR-8700,CE-16800-P5,CE-6866,FW-USG12000,FW-USG12000F,FW-USG6000F-C,FW-USG6600F,LSW-16700,LSW-6700,LSW-8700,NG-OLT,PNF-COMMON,UB,WLAN-AC,YOS-BEIDOU-BOX,YOS-BEIDOU-FRAME,YOS-GX-F,YOS-GX-X
[5 empty] | hwNtpInInterfaceIfNumber |  | Indicates the interface number of the ingress interface. Range: 0-4093 Range for the VLAN interface: 1-4093 Range for the loopback interface: 0-31 The interface ID and interface type (hwNtpInInterfaceType) together identify the interface for enabling or disabling NTP packets reception. | 1.3.6.1.4.1.2011.6.4.2.12.1.2 | Integer32 (SIZE (0..4093)) | Integer32{(0,4093)} | not-accessible | current | COLUMNAR | Y | 表示入接口的接口号。 取值范围：0-4093 对于VLAN接口，取值范围为：1-4093 对于loopback接口，取值范围为：0-31 接口号和接口类型（hwNtpInInterfaceType）共同标识用于使能或去使能NTP报文接收功能的接口。 | Consistent |  |  | Y |  |  |  | N | Y |  |  | SSP |  |  |  | N | N | N | N | N | N | N | N | N | N | N | N | N | N | N | N | N | N | N | N | N | N | Y | Y | N | N | N | N | N | N | N | N | N | N | N | N | N | Y | N | AR-8100,AR-8700,CE-16800-P5,CE-6866,FW-USG12000,FW-USG12000F,FW-USG6000F-C,FW-USG6600F,LSW-16700,LSW-6700,LSW-8700,NG-OLT,PNF-COMMON,UB,WLAN-AC,YOS-BEIDOU-BOX,YOS-BEIDOU-FRAME,YOS-GX-F,YOS-GX-X
[5 empty] | hwNtpInInterfaceAdminStatus |  | Enables or disables an ingress interface. Options: 1. enabled(1) -indicates that the NTP IPv4 packet reception capability is enabled 2. disabled(2) -indicates that the NTP IPv4 packet reception capability is disabled Default: enabled(1) In the walk operation, only the disabled interfaces are displayed. | 1.3.6.1.4.1.2011.6.4.2.12.1.6 | INTEGER{enabled(1),disabled(2)} | INTEGER{enabled(1),disabled(2)} | read-write | current | COLUMNAR | N | 使能或去使能入接口的NTP IPv4报文接收功能。 取值为： 1. enabled(1)：NTP IPv4报文接收功能使能。 2. disabled(2) ：NTP IPv4报文接收功能去使能。 默认值：enabled(1) 在walk操作中，只显示去使能的接口。 | Consistent |  |  | Y |  |  |  | N | Y |  |  | SSP |  |  |  | N | N | N | N | N | N | N | N | N | N | N | N | N | N | N | N | N | N | N | N | N | N | Y | Y | N | N | N | N | N | N | N | N | N | N | N | N | N | Y | N | AR-8100,AR-8700,CE-16800-P5,CE-6866,FW-USG12000,FW-USG12000F,FW-USG6000F-C,FW-USG6600F,LSW-16700,LSW-6700,LSW-8700,NG-OLT,PNF-COMMON,UB,WLAN-AC,YOS-BEIDOU-BOX,YOS-BEIDOU-FRAME,YOS-GX-F,YOS-GX-X
[5 empty] | hwNtpInInterfaceAdminIPv6Status |  | Enables or disables an ingress interface. Options: 1. enabled(1) -indicates that the NTP IPv6 packet reception capability is enabled 2. disabled(2) -indicates that the NTP IPv6 packet reception capability is disabled Default: enabled(1) In the walk operation, only the disabled interfaces are displayed. | 1.3.6.1.4.1.2011.6.4.2.12.1.7 | INTEGER{enabled(1),disabled(2)} | INTEGER{enabled(1),disabled(2)} | read-write | current | COLUMNAR | N | 使能或去使能入接口的NTP IPv6报文接收功能。 取值为： 1. enabled(1)：NTP IPv6报文接收功能使能。 2. disabled(2) ：NTP IPv6报文接收功能去使能。 默认值：enabled(1) 在walk操作中，只显示去使能的接口。 | Consistent |  |  | Y |  |  |  | N | Y |  |  | SSP |  |  |  | N | N | N | N | N | N | N | N | N | N | N | N | N | N | N | N | N | N | N | N | N | N | Y | Y | N | N | N | N | N | N | N | N | N | N | N | N | N | Y | N | AR-8100,AR-8700,CE-16800-P5,CE-6866,FW-USG12000,FW-USG12000F,FW-USG6000F-C,FW-USG6600F,LSW-16700,LSW-6700,LSW-8700,NG-OLT,PNF-COMMON,UB,WLAN-AC,YOS-BEIDOU-BOX,YOS-BEIDOU-FRAME,YOS-GX-F,YOS-GX-X
|  |  | hwNtpQueryNtpServerSessionTable |  |  |  | It is used for querying the information about all the sessions maintained by the NTP service of the local device. | 1.3.6.1.4.1.2011.6.4.2.13 | HwNtpQueryNtpServerSessionEntry |  | not-accessible | current |  | N | 用于查询本地设备NTP服务维护的所有会话信息。 创建约束:该表不支持创建。 修改约束:该表不支持修改。 删除约束:该表不支持删除。 读取约束：该表支持读取。 | Consistent |  |  | Y |  | Creation Restriction: No entry can be created in this table. Modification Restriction: The entries in this table cannot be modified. Deletion Restriction: The entries in this table cannot be deleted. Access Restriction: The entries in this table can be read without restriction. |  | N | Y |  |  | SSP |  |  |  | N | N | N | N | N | N | N | N | N | N | N | N | N | N | N | N | N | N | N | N | N | N | Y | Y | N | N | N | N | N | N | N | N | N | N | N | N | N | Y | N | AR-8100,AR-8700,CE-16800-P5,CE-6866,FW-USG12000,FW-USG12000F,FW-USG6000F-C,FW-USG6600F,LSW-16700,LSW-6700,LSW-8700,NG-OLT,PNF-COMMON,UB,WLAN-AC,YOS-BEIDOU-BOX,YOS-BEIDOU-FRAME,YOS-GX-F,YOS-GX-X
|  |  |  | hwNtpQueryNtpServerSessionEntry |  |  | It is used for querying the information about all the sessions maintained by the NTP service of the local device. The index of this entry is hwNtpSessionAssociationID. | 1.3.6.1.4.1.2011.6.4.2.13.1 | HwNtpQueryNtpServerSessionEntry |  | not-accessible | current |  | N |  | Consistent |  |  | Y |  |  |  | N | Y |  |  | SSP |  |  |  | N | N | N | N | N | N | N | N | N | N | N | N | N | N | N | N | N | N | N | N | N | N | Y | Y | N | N | N | N | N | N | N | N | N | N | N | N | N | Y | N | AR-8100,AR-8700,CE-16800-P5,CE-6866,FW-USG12000,FW-USG12000F,FW-USG6000F-C,FW-USG6600F,LSW-16700,LSW-6700,LSW-8700,NG-OLT,PNF-COMMON,UB,WLAN-AC,YOS-BEIDOU-BOX,YOS-BEIDOU-FRAME,YOS-GX-F,YOS-GX-X
[5 empty] | hwNtpSessionAssociationID |  | Indicates the NTP session ID. Range: 1-65535 The NTP session ID is automatically allocated inside the system and is not user-configurable. | 1.3.6.1.4.1.2011.6.4.2.13.1.1 | Unsigned32 (SIZE (1..65535)) | Unsigned32{(1,65535)} | not-accessible | current | COLUMNAR | Y | 表示NTP会话ID。 取值范围：1-65535 NTP会话ID在系统内自动分配，不是用户可配置的。 | Consistent |  |  | Y |  |  |  | N | Y |  |  | SSP |  |  |  | N | N | N | N | N | N | N | N | N | N | N | N | N | N | N | N | N | N | N | N | N | N | Y | Y | N | N | N | N | N | N | N | N | N | N | N | N | N | Y | N | AR-8100,AR-8700,CE-16800-P5,CE-6866,FW-USG12000,FW-USG12000F,FW-USG6000F-C,FW-USG6600F,LSW-16700,LSW-6700,LSW-8700,NG-OLT,PNF-COMMON,UB,WLAN-AC,YOS-BEIDOU-BOX,YOS-BEIDOU-FRAME,YOS-GX-F,YOS-GX-X
[5 empty] | hwNtpSessionClockSourceIp |  | Indicates the IP address of the remote host, that is, IPv4 or IPv6. the host connected to the local device. | 1.3.6.1.4.1.2011.6.4.2.13.1.2 | InetAddress | OCTET STRING{(0,255)} | read-only | current | COLUMNAR | N | 表示远端主机的IP地址，即连接到本地设备的主机。 | Consistent |  |  | Y |  |  |  | N | Y |  |  | SSP |  |  |  | N | N | N | N | N | N | N | N | N | N | N | N | N | N | N | N | N | N | N | N | N | N | Y | Y | N | N | N | N | N | N | N | N | N | N | N | N | N | Y | N | AR-8100,AR-8700,CE-16800-P5,CE-6866,FW-USG12000,FW-USG12000F,FW-USG6000F-C,FW-USG6600F,LSW-16700,LSW-6700,LSW-8700,NG-OLT,PNF-COMMON,UB,WLAN-AC,YOS-BEIDOU-BOX,YOS-BEIDOU-FRAME,YOS-GX-F,YOS-GX-X
[5 empty] | hwNtpSessionClockStratum |  | Indicates the clock stratum of the remote host. Range: 0-16 The value 16 indicates that no clock stratum is configured. | 1.3.6.1.4.1.2011.6.4.2.13.1.3 | Integer32 (SIZE (0..16)) | Integer32{(0,16)} | read-only | current | COLUMNAR | N | 表示远端主机的时钟层级。 取值范围：0-16 值为16时，表示没有配置远端主机的时钟层级。 | Consistent |  |  | Y |  |  |  | N | Y |  |  | SSP |  |  |  | N | N | N | N | N | N | N | N | N | N | N | N | N | N | N | N | N | N | N | N | N | N | Y | Y | N | N | N | N | N | N | N | N | N | N | N | N | N | Y | N | AR-8100,AR-8700,CE-16800-P5,CE-6866,FW-USG12000,FW-USG12000F,FW-USG6000F-C,FW-USG6600F,LSW-16700,LSW-6700,LSW-8700,NG-OLT,PNF-COMMON,UB,WLAN-AC,YOS-BEIDOU-BOX,YOS-BEIDOU-FRAME,YOS-GX-F,YOS-GX-X
[5 empty] | hwNtpSessionReferClockID |  | Specifies the IP address of the remote server or the identifier of the reference clock that the local system clock has been synchronized with. | 1.3.6.1.4.1.2011.6.4.2.13.1.4 | IpAddress | IpAddress | read-only | current | COLUMNAR | N | 指定远端服务器的IP地址或本地系统时钟已同步的参考时钟的标识符。 | Consistent |  |  | Y |  |  |  | N | Y |  |  | SSP |  |  |  | N | N | N | N | N | N | N | N | N | N | N | N | N | N | N | N | N | N | N | N | N | N | Y | Y | N | N | N | N | N | N | N | N | N | N | N | N | N | Y | N | AR-8100,AR-8700,CE-16800-P5,CE-6866,FW-USG12000,FW-USG12000F,FW-USG6000F-C,FW-USG6600F,LSW-16700,LSW-6700,LSW-8700,NG-OLT,PNF-COMMON,UB,WLAN-AC,YOS-BEIDOU-BOX,YOS-BEIDOU-FRAME,YOS-GX-F,YOS-GX-X
[5 empty] | hwNtpSessionSourceMaster |  | Indicates the flag of the current system clock source. Options: 1. true(1) -indicates that the clock is the current system clock source 2. false(2) -indicates that the clock is not the current system clock source | 1.3.6.1.4.1.2011.6.4.2.13.1.5 | TruthValue | INTEGER{true(1),false(2)} | read-only | current | COLUMNAR | N | 表示当前系统时钟源的标记。 取值为： 1. true(1)：表示时钟是当前的系统时钟源。 2. false(2)：表示时钟不是当前的系统时钟源。 | Consistent |  |  | Y |  |  |  | N | Y |  |  | SSP |  |  |  | N | N | N | N | N | N | N | N | N | N | N | N | N | N | N | N | N | N | N | N | N | N | Y | Y | N | N | N | N | N | N | N | N | N | N | N | N | N | Y | N | AR-8100,AR-8700,CE-16800-P5,CE-6866,FW-USG12000,FW-USG12000F,FW-USG6000F-C,FW-USG6600F,LSW-16700,LSW-6700,LSW-8700,NG-OLT,PNF-COMMON,UB,WLAN-AC,YOS-BEIDOU-BOX,YOS-BEIDOU-FRAME,YOS-GX-F,YOS-GX-X
[5 empty] | hwNtpSessionSourcePeer |  | Indicates the flag of the candidate clock source. Options: 1. true(1) -indicates that the clock is the candidate clock source 2. false(2) -indicates that the clock is not the candidate clock source | 1.3.6.1.4.1.2011.6.4.2.13.1.6 | TruthValue | INTEGER{true(1),false(2)} | read-only | current | COLUMNAR | N | 表示候选时钟源的标记。 取值为： 1. true(1)：表示时钟是候选时钟源。 2. false(2)：表示时钟不是候选时钟源。 | Consistent |  |  | Y |  |  |  | N | Y |  |  | SSP |  |  |  | N | N | N | N | N | N | N | N | N | N | N | N | N | N | N | N | N | N | N | N | N | N | Y | Y | N | N | N | N | N | N | N | N | N | N | N | N | N | Y | N | AR-8100,AR-8700,CE-16800-P5,CE-6866,FW-USG12000,FW-USG12000F,FW-USG6000F-C,FW-USG6600F,LSW-16700,LSW-6700,LSW-8700,NG-OLT,PNF-COMMON,UB,WLAN-AC,YOS-BEIDOU-BOX,YOS-BEIDOU-FRAME,YOS-GX-F,YOS-GX-X
[5 empty] | hwNtpSessionSelected |  | Indicates the flag of the clock source participating in the clock selection. Options: 1. true(1) -indicates that the clock source participates in the clock selection 2. false(2) -indicates that the clock source does not participate in the clock selection | 1.3.6.1.4.1.2011.6.4.2.13.1.7 | TruthValue | INTEGER{true(1),false(2)} | read-only | current | COLUMNAR | N | 表示参与时钟选源的时钟源的标记。 取值为： 1. true(1)：表示时钟源参与时钟选源。 2. false(2)：表示时钟源不参与时钟选源。 | Consistent |  |  | Y |  |  |  | N | Y |  |  | SSP |  |  |  | N | N | N | N | N | N | N | N | N | N | N | N | N | N | N | N | N | N | N | N | N | N | Y | Y | N | N | N | N | N | N | N | N | N | N | N | N | N | Y | N | AR-8100,AR-8700,CE-16800-P5,CE-6866,FW-USG12000,FW-USG12000F,FW-USG6000F-C,FW-USG6600F,LSW-16700,LSW-6700,LSW-8700,NG-OLT,PNF-COMMON,UB,WLAN-AC,YOS-BEIDOU-BOX,YOS-BEIDOU-FRAME,YOS-GX-F,YOS-GX-X
[5 empty] | hwNtpSessionCandidate |  | Indicates the flag of the clock as a member of the candidate synchronous clock source list. Options: 1. true(1) -indicates that the clock is a member of the candidate synchronous clock source list 2. false(2) -indicates that the clock is not a member of the candidate synchronous clock source list | 1.3.6.1.4.1.2011.6.4.2.13.1.8 | TruthValue | INTEGER{true(1),false(2)} | read-only | current | COLUMNAR | N | 表示候选同步时钟源列表中的成员时钟的标记。 取值为： 1. true(1)：表示时钟是候选同步时钟源列表中的成员。 2. false(2)：表示时钟不是候选同步时钟源列表中的成员。 | Consistent |  |  | Y |  |  |  | N | Y |  |  | SSP |  |  |  | N | N | N | N | N | N | N | N | N | N | N | N | N | N | N | N | N | N | N | N | N | N | Y | Y | N | N | N | N | N | N | N | N | N | N | N | N | N | Y | N | AR-8100,AR-8700,CE-16800-P5,CE-6866,FW-USG12000,FW-USG12000F,FW-USG6000F-C,FW-USG6600F,LSW-16700,LSW-6700,LSW-8700,NG-OLT,PNF-COMMON,UB,WLAN-AC,YOS-BEIDOU-BOX,YOS-BEIDOU-FRAME,YOS-GX-F,YOS-GX-X
[5 empty] | hwNtpSessionConfigured |  | Indicates the configured flag. Indicates whether the session is configured by the user on the local host. Options: 1. true(1) -indicates that the session is configured by the user on the local host 2. false(2) -indicates that the session is not configured by the user on the local host | 1.3.6.1.4.1.2011.6.4.2.13.1.9 | TruthValue | INTEGER{true(1),false(2)} | read-only | current | COLUMNAR | N | 表示会话是否是用户在本地主机上配置的。 取值为： 1. true(1)：会话是用户在本地主机上配置的。 2. false(2)：会话不是用户在本地主机上配置的。 | Consistent |  |  | Y |  |  |  | N | Y |  |  | SSP |  |  |  | N | N | N | N | N | N | N | N | N | N | N | N | N | N | N | N | N | N | N | N | N | N | Y | Y | N | N | N | N | N | N | N | N | N | N | N | N | N | Y | N | AR-8100,AR-8700,CE-16800-P5,CE-6866,FW-USG12000,FW-USG12000F,FW-USG6000F-C,FW-USG6600F,LSW-16700,LSW-6700,LSW-8700,NG-OLT,PNF-COMMON,UB,WLAN-AC,YOS-BEIDOU-BOX,YOS-BEIDOU-FRAME,YOS-GX-F,YOS-GX-X
[5 empty] | hwNtpSessionPoll |  | Indicates the poll interval for sending packets. Default: 64 Unit: Second | 1.3.6.1.4.1.2011.6.4.2.13.1.10 | Integer32 | Integer32 | read-only | current | COLUMNAR | N | 表示发送报文的轮询间隔。 默认值：64 以秒为单位。 | Consistent |  |  | Y |  |  |  | N | Y |  |  | SSP |  |  |  | N | N | N | N | N | N | N | N | N | N | N | N | N | N | N | N | N | N | N | N | N | N | Y | Y | N | N | N | N | N | N | N | N | N | N | N | N | N | Y | N | AR-8100,AR-8700,CE-16800-P5,CE-6866,FW-USG12000,FW-USG12000F,FW-USG6000F-C,FW-USG6600F,LSW-16700,LSW-6700,LSW-8700,NG-OLT,PNF-COMMON,UB,WLAN-AC,YOS-BEIDOU-BOX,YOS-BEIDOU-FRAME,YOS-GX-F,YOS-GX-X
[5 empty] | hwNtpSessionTimeSpending |  | Indicates the time since the NTP packet is received from the peer last time. Unit: Second. | 1.3.6.1.4.1.2011.6.4.2.13.1.11 | OCTET STRING (SIZE (0..16)) | OCTET STRING{(0,16)} | read-only | current | COLUMNAR | N | 表示上次从对端收到NTP数据包以来的时间。以秒为单位。 | Consistent |  |  | Y |  |  |  | N | Y |  |  | SSP |  |  |  | N | N | N | N | N | N | N | N | N | N | N | N | N | N | N | N | N | N | N | N | N | N | Y | Y | N | N | N | N | N | N | N | N | N | N | N | N | N | Y | N | AR-8100,AR-8700,CE-16800-P5,CE-6866,FW-USG12000,FW-USG12000F,FW-USG6000F-C,FW-USG6600F,LSW-16700,LSW-6700,LSW-8700,NG-OLT,PNF-COMMON,UB,WLAN-AC,YOS-BEIDOU-BOX,YOS-BEIDOU-FRAME,YOS-GX-F,YOS-GX-X
[5 empty] | hwNtpSessionOffset |  | Indicates the offset. It is the offset between the local clock and its peer clock. | 1.3.6.1.4.1.2011.6.4.2.13.1.12 | OCTET STRING (SIZE (0..16)) | OCTET STRING{(0,16)} | read-only | current | COLUMNAR | N | 表示本地时钟和对端时钟之间的偏移值。 | Consistent |  |  | Y |  |  |  | N | Y |  |  | SSP |  |  |  | N | N | N | N | N | N | N | N | N | N | N | N | N | N | N | N | N | N | N | N | N | N | Y | Y | N | N | N | N | N | N | N | N | N | N | N | N | N | Y | N | AR-8100,AR-8700,CE-16800-P5,CE-6866,FW-USG12000,FW-USG12000F,FW-USG6000F-C,FW-USG6600F,LSW-16700,LSW-6700,LSW-8700,NG-OLT,PNF-COMMON,UB,WLAN-AC,YOS-BEIDOU-BOX,YOS-BEIDOU-FRAME,YOS-GX-F,YOS-GX-X
[5 empty] | hwNtpSessionDelay |  | Indicates the round-trip delay for transmitting the NTP packet between the server and client. | 1.3.6.1.4.1.2011.6.4.2.13.1.13 | OCTET STRING (SIZE (0..24)) | OCTET STRING{(0,24)} | read-only | current | COLUMNAR | N | 表示在服务器和客户端之间传输NTP数据包的往返延迟。 | Consistent |  |  | Y |  |  |  | N | Y |  |  | SSP |  |  |  | N | N | N | N | N | N | N | N | N | N | N | N | N | N | N | N | N | N | N | N | N | N | Y | Y | N | N | N | N | N | N | N | N | N | N | N | N | N | Y | N | AR-8100,AR-8700,CE-16800-P5,CE-6866,FW-USG12000,FW-USG12000F,FW-USG6000F-C,FW-USG6600F,LSW-16700,LSW-6700,LSW-8700,NG-OLT,PNF-COMMON,UB,WLAN-AC,YOS-BEIDOU-BOX,YOS-BEIDOU-FRAME,YOS-GX-F,YOS-GX-X
[5 empty] | hwNtpSessionDisper |  | Indicates the dispersion. It means the maximum tolerance between the local clock and its peer clock. | 1.3.6.1.4.1.2011.6.4.2.13.1.14 | OCTET STRING (SIZE (0..24)) | OCTET STRING{(0,24)} | read-only | current | COLUMNAR | N | 表示色散，即本地时钟和对端时钟之间的最大容差。 | Consistent |  |  | Y |  |  |  | N | Y |  |  | SSP |  |  |  | N | N | N | N | N | N | N | N | N | N | N | N | N | N | N | N | N | N | N | N | N | N | Y | Y | N | N | N | N | N | N | N | N | N | N | N | N | N | Y | N | AR-8100,AR-8700,CE-16800-P5,CE-6866,FW-USG12000,FW-USG12000F,FW-USG6000F-C,FW-USG6600F,LSW-16700,LSW-6700,LSW-8700,NG-OLT,PNF-COMMON,UB,WLAN-AC,YOS-BEIDOU-BOX,YOS-BEIDOU-FRAME,YOS-GX-F,YOS-GX-X
[5 empty] | hwNtpSessionReach |  | Indicates the reachability. It means whether the NTP packet sent by the remote host can reach the local device. The value 0 indicates unreachable, and the non-zero value indicates reachable. | 1.3.6.1.4.1.2011.6.4.2.13.1.15 | Integer32 | Integer32 | read-only | current | COLUMNAR | N | 表示远端主机发送的NTP报文是否可以到达本地设备。The value 0 indicates unreachable，and the non-zero value indicates reachable. | Consistent |  |  | Y |  |  |  | N | Y |  |  | SSP |  |  |  | N | N | N | N | N | N | N | N | N | N | N | N | N | N | N | N | N | N | N | N | N | N | Y | Y | N | N | N | N | N | N | N | N | N | N | N | N | N | Y | N | AR-8100,AR-8700,CE-16800-P5,CE-6866,FW-USG12000,FW-USG12000F,FW-USG6000F-C,FW-USG6600F,LSW-16700,LSW-6700,LSW-8700,NG-OLT,PNF-COMMON,UB,WLAN-AC,YOS-BEIDOU-BOX,YOS-BEIDOU-FRAME,YOS-GX-F,YOS-GX-X
[5 empty] | hwNtpSessionVpnFlag |  | Indicates the flag of the VPN instance. Options: 1. true(1) -indicates that the clock is in a VPN instance 2. false(2) -indicates that the clock is not in a VPN instance, that is, IPv4 or IPv6. in the public VPN | 1.3.6.1.4.1.2011.6.4.2.13.1.16 | TruthValue | INTEGER{true(1),false(2)} | read-only | current | COLUMNAR | N | 表示VPN实例的标签。 取值为： 1. true(1)：时钟在VPN实例内。 2. false(2)：时钟不在VPN实例（例如：公共VPN实例）内。 | Consistent |  |  | Y |  |  |  | N | Y |  |  | SSP |  |  |  | N | N | N | N | N | N | N | N | N | N | N | N | N | N | N | N | N | N | N | N | N | N | Y | Y | N | N | N | N | N | N | N | N | N | N | N | N | N | Y | N | AR-8100,AR-8700,CE-16800-P5,CE-6866,FW-USG12000,FW-USG12000F,FW-USG6000F-C,FW-USG6600F,LSW-16700,LSW-6700,LSW-8700,NG-OLT,PNF-COMMON,UB,WLAN-AC,YOS-BEIDOU-BOX,YOS-BEIDOU-FRAME,YOS-GX-F,YOS-GX-X
[5 empty] | hwNtpSessionVpn |  | Indicates the VPN name to which the clock source belongs, in case of public VPN, value will be NULL. | 1.3.6.1.4.1.2011.6.4.2.13.1.17 | OCTET STRING (SIZE (0..31)) | OCTET STRING{(0,31)} | read-only | current | COLUMNAR | N | 表示时钟源所属的VPN名称。在公网VPN的情况下，值为NULL。 | Consistent |  |  | Y |  |  |  | N | Y |  |  | SSP |  |  |  | N | N | N | N | N | N | N | N | N | N | N | N | N | N | N | N | N | N | N | N | N | N | Y | Y | N | N | N | N | N | N | N | N | N | N | N | N | N | Y | N | AR-8100,AR-8700,CE-16800-P5,CE-6866,FW-USG12000,FW-USG12000F,FW-USG6000F-C,FW-USG6600F,LSW-16700,LSW-6700,LSW-8700,NG-OLT,PNF-COMMON,UB,WLAN-AC,YOS-BEIDOU-BOX,YOS-BEIDOU-FRAME,YOS-GX-F,YOS-GX-X
|  |  | hwNtpQueryNtpServerStatus |  |  |  |  | 1.3.6.1.4.1.2011.6.4.2.14 | [5 empty] | N |  | Consistent |  |  | Y |  |  |  | N | Y |  |  | SSP |  |  |  | N | N | N | N | N | N | Y | N | N | N | N | N | N | N | N | N | N | N | N | N | N | N | Y | Y | N | N | N | N | N | N | N | N | Y | N | N | N | N | Y | N | AR-8100,AR-8700,CE-16800-P5,CE-6866,CE12800,FW-USG12000,FW-USG12000F,FW-USG6000F-C,FW-USG6600F,LSW-16700,LSW-6700,LSW-8700,NG-OLT,PNF-COMMON,TOR-MPLS,UB,WLAN-AC,YOS-BEIDOU-BOX,YOS-BEIDOU-FRAME,YOS-GX-F,YOS-GX-X
|  |  |  | hwNtpStatusClockStatus |  |  | Indicates the clock Status of the local device. Options: 1. unsynchronized(1) -indicates the local clock is not synchronized to the remote server 2. synchronized(2) -indicates the local clock is synchronized to the remote server | 1.3.6.1.4.1.2011.6.4.2.14.1 | INTEGER{unsynchronized(1),synchronized(2)} | INTEGER{unsynchronized(1),synchronized(2)} | read-only | current | SCALAR | N | 表示本地设备的时钟状态。 取值为： 1. unsynchronized(1)：本地时钟没有与远端服务器同步。 2. synchronized(2)：本地时钟与远端服务器同步。 | Consistent |  |  | Y |  |  |  | N | Y |  |  | SSP |  |  |  | N | N | N | N | N | N | Y | N | N | N | N | N | N | N | N | N | N | N | N | N | N | N | Y | Y | N | N | N | N | N | N | N | N | Y | N | N | N | N | Y | N | AR-8100,AR-8700,CE-16800-P5,CE-6866,CE12800,FW-USG12000,FW-USG12000F,FW-USG6000F-C,FW-USG6600F,LSW-16700,LSW-6700,LSW-8700,NG-OLT,PNF-COMMON,TOR-MPLS,UB,WLAN-AC,YOS-BEIDOU-BOX,YOS-BEIDOU-FRAME,YOS-GX-F,YOS-GX-X
|  |  |  | hwNtpStatusClockStratum |  |  | Indicates the clock stratum of the local device. Range: 1-16 The value 16 indicates that no clock stratum is configured. | 1.3.6.1.4.1.2011.6.4.2.14.2 | Integer32 (SIZE (1..16)) | Integer32{(1,16)} | read-only | current | SCALAR | N | 表示本地设备的时钟层级。 取值范围：1-16 值为16时，表示没有配置本地设备的时钟层级。 | Consistent |  |  | Y |  |  |  | N | Y |  |  | SSP |  |  |  | N | N | N | N | N | N | Y | N | N | N | N | N | N | N | N | N | N | N | N | N | N | N | Y | Y | N | N | N | N | N | N | N | N | Y | N | N | N | N | Y | N | AR-8100,AR-8700,CE-16800-P5,CE-6866,CE12800,FW-USG12000,FW-USG12000F,FW-USG6000F-C,FW-USG6600F,LSW-16700,LSW-6700,LSW-8700,NG-OLT,PNF-COMMON,TOR-MPLS,UB,WLAN-AC,YOS-BEIDOU-BOX,YOS-BEIDOU-FRAME,YOS-GX-F,YOS-GX-X
|  |  |  | hwNtpStatusReferenceClockID |  |  | Indicates the reference clock ID of the clock source. The value 0.0.0.0 indicates that clock is not synchronized. | 1.3.6.1.4.1.2011.6.4.2.14.3 | InetAddress | OCTET STRING{(0,255)} | read-only | current | SCALAR | N | 表示时钟源的参考时钟ID。值0.0.0.0表示时钟未同步。 | Consistent |  |  | Y |  |  |  | N | Y |  |  | SSP |  |  |  | N | N | N | N | N | N | Y | N | N | N | N | N | N | N | N | N | N | N | N | N | N | N | Y | Y | N | N | N | N | N | N | N | N | Y | N | N | N | N | Y | N | AR-8100,AR-8700,CE-16800-P5,CE-6866,CE12800,FW-USG12000,FW-USG12000F,FW-USG6000F-C,FW-USG6600F,LSW-16700,LSW-6700,LSW-8700,NG-OLT,PNF-COMMON,TOR-MPLS,UB,WLAN-AC,YOS-BEIDOU-BOX,YOS-BEIDOU-FRAME,YOS-GX-F,YOS-GX-X
|  |  |  | hwNtpStatusNominalFrequency |  |  | Indicates the nominal frequency of the local device. It is the pulse frequency of the clock source and affects the precision of the clock source. Unit: Hz | 1.3.6.1.4.1.2011.6.4.2.14.4 | OCTET STRING (SIZE (0..24)) | OCTET STRING{(0,24)} | read-only | current | SCALAR | N | 表示本地设备的标称频率。是时钟源的脉冲频率，影响时钟源的精度。单位：Hz。 | Consistent |  |  | Y |  |  |  | N | Y |  |  | SSP |  |  |  | N | N | N | N | N | N | Y | N | N | N | N | N | N | N | N | N | N | N | N | N | N | N | Y | Y | N | N | N | N | N | N | N | N | Y | N | N | N | N | Y | N | AR-8100,AR-8700,CE-16800-P5,CE-6866,CE12800,FW-USG12000,FW-USG12000F,FW-USG6000F-C,FW-USG6600F,LSW-16700,LSW-6700,LSW-8700,NG-OLT,PNF-COMMON,TOR-MPLS,UB,WLAN-AC,YOS-BEIDOU-BOX,YOS-BEIDOU-FRAME,YOS-GX-F,YOS-GX-X
|  |  |  | hwNtpStatusActualFrequency |  |  | Indicates the actual frequency of the local device. It is the pulse frequency of the clock source in actual running. Unit: Hz | 1.3.6.1.4.1.2011.6.4.2.14.5 | OCTET STRING (SIZE (0..24)) | OCTET STRING{(0,24)} | read-only | current | SCALAR | N | 表示本地设备的实际频率。实际运行时钟源的脉冲频率。单位：Hz。 | Consistent |  |  | Y |  |  |  | N | Y |  |  | SSP |  |  |  | N | N | N | N | N | N | Y | N | N | N | N | N | N | N | N | N | N | N | N | N | N | N | Y | Y | N | N | N | N | N | N | N | N | Y | N | N | N | N | Y | N | AR-8100,AR-8700,CE-16800-P5,CE-6866,CE12800,FW-USG12000,FW-USG12000F,FW-USG6000F-C,FW-USG6600F,LSW-16700,LSW-6700,LSW-8700,NG-OLT,PNF-COMMON,TOR-MPLS,UB,WLAN-AC,YOS-BEIDOU-BOX,YOS-BEIDOU-FRAME,YOS-GX-F,YOS-GX-X
|  |  |  | hwNtpStatusClockPrecision |  |  | Indicates the precision of the local clock of the local device. The precision of the local clock is indicated by the offset range of the local clock source. 2^N indicates 2 to the power of -N. For example, 2^7 = 0.0078125. | 1.3.6.1.4.1.2011.6.4.2.14.6 | OCTET STRING (SIZE (0..16)) | OCTET STRING{(0,16)} | read-only | current | SCALAR | N | 表示本地设备本地时钟的精度。本地时钟的精度由本地时钟源的偏移范围表示。2^N表示2为-N次幂。例如，2^7 = 0.0078125。 | Consistent |  |  | Y |  |  |  | N | Y |  |  | SSP |  |  |  | N | N | N | N | N | N | Y | N | N | N | N | N | N | N | N | N | N | N | N | N | N | N | Y | Y | N | N | N | N | N | N | N | N | Y | N | N | N | N | Y | N | AR-8100,AR-8700,CE-16800-P5,CE-6866,CE12800,FW-USG12000,FW-USG12000F,FW-USG6000F-C,FW-USG6600F,LSW-16700,LSW-6700,LSW-8700,NG-OLT,PNF-COMMON,TOR-MPLS,UB,WLAN-AC,YOS-BEIDOU-BOX,YOS-BEIDOU-FRAME,YOS-GX-F,YOS-GX-X
|  |  |  | hwNtpStatusClockOffset |  |  | Indicates the clock offset. Indicates the adjustment value of the local clock when it synchronizes to the clock source. The clock offset is the difference between the two clocks before the local clock synchronizes to the clock source. Unit: Millisecond | 1.3.6.1.4.1.2011.6.4.2.14.7 | OCTET STRING (SIZE (0..24)) | OCTET STRING{(0,24)} | read-only | current | SCALAR | N | 表示时钟偏移。即与时钟源同步时本地时钟的调整值。时钟偏移量是本地时钟跟时钟源同步之前的两个时钟之间的差值。单位：毫秒。 | Consistent |  |  | Y |  |  |  | N | Y |  |  | SSP |  |  |  | N | N | N | N | N | N | Y | N | N | N | N | N | N | N | N | N | N | N | N | N | N | N | Y | Y | N | N | N | N | N | N | N | N | Y | N | N | N | N | Y | N | AR-8100,AR-8700,CE-16800-P5,CE-6866,CE12800,FW-USG12000,FW-USG12000F,FW-USG6000F-C,FW-USG6600F,LSW-16700,LSW-6700,LSW-8700,NG-OLT,PNF-COMMON,TOR-MPLS,UB,WLAN-AC,YOS-BEIDOU-BOX,YOS-BEIDOU-FRAME,YOS-GX-F,YOS-GX-X
|  |  |  | hwNtpStatusRootDelay |  |  | Indicates the root delay. It indicates the delay between a server and its upper-layer server. Unit: Millisecond | 1.3.6.1.4.1.2011.6.4.2.14.8 | OCTET STRING (SIZE (0..24)) | OCTET STRING{(0,24)} | read-only | current | SCALAR | N | 表示根时延。即服务器与其上层服务器之间的时延。单位：毫秒。 | Consistent |  |  | Y |  |  |  | N | Y |  |  | SSP |  |  |  | N | N | N | N | N | N | Y | N | N | N | N | N | N | N | N | N | N | N | N | N | N | N | Y | Y | N | N | N | N | N | N | N | N | Y | N | N | N | N | Y | N | AR-8100,AR-8700,CE-16800-P5,CE-6866,CE12800,FW-USG12000,FW-USG12000F,FW-USG6000F-C,FW-USG6600F,LSW-16700,LSW-6700,LSW-8700,NG-OLT,PNF-COMMON,TOR-MPLS,UB,WLAN-AC,YOS-BEIDOU-BOX,YOS-BEIDOU-FRAME,YOS-GX-F,YOS-GX-X
|  |  |  | hwNtpStatusRootDispersion |  |  | Indicates the root dispersion. It indicates the dispersion between a server and its upper-layer server. Unit: Millisecond | 1.3.6.1.4.1.2011.6.4.2.14.9 | OCTET STRING (SIZE (0..24)) | OCTET STRING{(0,24)} | read-only | current | SCALAR | N | 表示根色散，即服务器与其上层服务器之间的色散。单位：毫秒。 | Consistent |  |  | Y |  |  |  | N | Y |  |  | SSP |  |  |  | N | N | N | N | N | N | Y | N | N | N | N | N | N | N | N | N | N | N | N | N | N | N | Y | Y | N | N | N | N | N | N | N | N | Y | N | N | N | N | Y | N | AR-8100,AR-8700,CE-16800-P5,CE-6866,CE12800,FW-USG12000,FW-USG12000F,FW-USG6000F-C,FW-USG6600F,LSW-16700,LSW-6700,LSW-8700,NG-OLT,PNF-COMMON,TOR-MPLS,UB,WLAN-AC,YOS-BEIDOU-BOX,YOS-BEIDOU-FRAME,YOS-GX-F,YOS-GX-X
|  |  |  | hwNtpStatusPeerDispersion |  |  | Indicates the peer dispersion. It indicates the maximum tolerance between the local clock and its peer clock. Unit: Millisecond | 1.3.6.1.4.1.2011.6.4.2.14.10 | OCTET STRING (SIZE (0..24)) | OCTET STRING{(0,24)} | read-only | current | SCALAR | N | 表示对端色散，即本地时钟和对端时钟之间的最大容差。单位：毫秒。 | Consistent |  |  | Y |  |  |  | N | Y |  |  | SSP |  |  |  | N | N | N | N | N | N | Y | N | N | N | N | N | N | N | N | N | N | N | N | N | N | N | Y | Y | N | N | N | N | N | N | N | N | Y | N | N | N | N | Y | N | AR-8100,AR-8700,CE-16800-P5,CE-6866,CE12800,FW-USG12000,FW-USG12000F,FW-USG6000F-C,FW-USG6600F,LSW-16700,LSW-6700,LSW-8700,NG-OLT,PNF-COMMON,TOR-MPLS,UB,WLAN-AC,YOS-BEIDOU-BOX,YOS-BEIDOU-FRAME,YOS-GX-F,YOS-GX-X
|  |  |  | hwNtpStatusReferenceTime |  |  | Indicates the reference time. It is the adjusted local time. The data type is DateAndTime and the time format is UTC. | 1.3.6.1.4.1.2011.6.4.2.14.11 | DateAndTime | OCTET STRING{(8,8),(11,11)} | read-only | current | SCALAR | N | 表示参考时间。该时间是调整后的本地时间。数据类型为DateAndTime，时间格式为UTC。 | Consistent |  |  | Y |  |  |  | N | Y |  |  | SSP |  |  |  | N | N | N | N | N | N | Y | N | N | N | N | N | N | N | N | N | N | N | N | N | N | N | Y | Y | N | N | N | N | N | N | N | N | Y | N | N | N | N | Y | N | AR-8100,AR-8700,CE-16800-P5,CE-6866,CE12800,FW-USG12000,FW-USG12000F,FW-USG6000F-C,FW-USG6600F,LSW-16700,LSW-6700,LSW-8700,NG-OLT,PNF-COMMON,TOR-MPLS,UB,WLAN-AC,YOS-BEIDOU-BOX,YOS-BEIDOU-FRAME,YOS-GX-F,YOS-GX-X
|  |  |  | hwNtpStatusReferenceClockVpn |  |  | Indicates the VPN in which the reference clock is. | 1.3.6.1.4.1.2011.6.4.2.14.12 | OCTET STRING (SIZE (0..31)) | OCTET STRING{(0,31)} | read-only | current | SCALAR | N | 表示参考时钟所在的VPN。 | Consistent |  |  | Y |  |  |  | N | Y |  |  | SSP |  |  |  | N | N | N | N | N | N | Y | N | N | N | N | N | N | N | N | N | N | N | N | N | N | N | Y | Y | N | N | N | N | N | N | N | N | Y | N | N | N | N | Y | N | AR-8100,AR-8700,CE-16800-P5,CE-6866,CE12800,FW-USG12000,FW-USG12000F,FW-USG6000F-C,FW-USG6600F,LSW-16700,LSW-6700,LSW-8700,NG-OLT,PNF-COMMON,TOR-MPLS,UB,WLAN-AC,YOS-BEIDOU-BOX,YOS-BEIDOU-FRAME,YOS-GX-F,YOS-GX-X
|  |  | hwNtpUniServerTable |  |  |  | It is used for setting the NTP unicast server mode. This table provides a leaf for setting an IP address, which specifies a remote server to serve as the time server of the local device. | 1.3.6.1.4.1.2011.6.4.2.15 | HwNtpUniServerEntry |  | not-accessible | current |  | N | 用于设置NTP单播服务器模式。该表提供了一个设置IP地址的叶子节点，该IP地址指定了用作本地设备的时间服务器的远端服务器。 创建约束：该表支持创建。 修改约束：该表支持修改。 删除约束：该表支持删除。 读取约束：该表支持读取。 | Consistent |  |  | Y |  | Creation Restriction: You can create entries in this table. Modification Restriction: The entries in this table can be modified. Deletion Restriction: The entries in this table can be deleted. Access Restriction: The entries in this table can be read without restriction. |  | N | Y |  |  | SSP |  |  |  | N | N | N | N | N | N | N | N | N | N | N | N | N | N | N | N | N | N | N | N | N | N | Y | Y | N | N | N | N | N | N | N | N | N | N | N | N | N | Y | N | AR-8100,AR-8700,CE-16800-P5,CE-6866,FW-USG12000,FW-USG12000F,FW-USG6000F-C,FW-USG6600F,LSW-16700,LSW-6700,LSW-8700,NG-OLT,PNF-COMMON,UB,WLAN-AC,YOS-BEIDOU-BOX,YOS-BEIDOU-FRAME,YOS-GX-F,YOS-GX-X
|  |  |  | hwNtpUniServerEntry |  |  | It is used for setting the NTP unicast server mode. This table provides a leaf for setting an IP address, which specifies a remote server to serve as the time server of the local device. The indexes of this entry are hwNtpUniServerVpnName, hwNtpUniServerAddressType and hwNtpUniServerAddress. | 1.3.6.1.4.1.2011.6.4.2.15.1 | HwNtpUniServerEntry |  | not-accessible | current |  | N |  | Consistent |  |  | Y |  |  |  | N | Y |  |  | SSP |  |  |  | N | N | N | N | N | N | N | N | N | N | N | N | N | N | N | N | N | N | N | N | N | N | Y | Y | N | N | N | N | N | N | N | N | N | N | N | N | N | Y | N | AR-8100,AR-8700,CE-16800-P5,CE-6866,FW-USG12000,FW-USG12000F,FW-USG6000F-C,FW-USG6600F,LSW-16700,LSW-6700,LSW-8700,NG-OLT,PNF-COMMON,UB,WLAN-AC,YOS-BEIDOU-BOX,YOS-BEIDOU-FRAME,YOS-GX-F,YOS-GX-X
[5 empty] | hwNtpUniServerVpnName |  | It is used for setting the VPN instance of the remote server. | 1.3.6.1.4.1.2011.6.4.2.15.1.1 | OCTET STRING (SIZE (0..31)) | OCTET STRING{(0,31)} | not-accessible | current | COLUMNAR | Y | 用于设置远端服务器的VPN实例。 | Consistent |  |  | Y |  |  |  | N | Y |  |  | SSP |  |  |  | N | N | N | N | N | N | N | N | N | N | N | N | N | N | N | N | N | N | N | N | N | N | Y | Y | N | N | N | N | N | N | N | N | N | N | N | N | N | Y | N | AR-8100,AR-8700,CE-16800-P5,CE-6866,FW-USG12000,FW-USG12000F,FW-USG6000F-C,FW-USG6600F,LSW-16700,LSW-6700,LSW-8700,NG-OLT,PNF-COMMON,UB,WLAN-AC,YOS-BEIDOU-BOX,YOS-BEIDOU-FRAME,YOS-GX-F,YOS-GX-X
[5 empty] | hwNtpUniServerAddressType |  | The value of this object identifies the type of the remote server's IP address, that is, IPv4 or IPv6. For IPv4 value is 1 and for IPv6 value is 2. | 1.3.6.1.4.1.2011.6.4.2.15.1.2 | InetAddressType | INTEGER{unknown(0),ipv4(1),ipv6(2),ipv4z(3),ipv6z(4),dns(16)} | not-accessible | current | COLUMNAR | Y | 此节点的值表示远端服务器的IP地址类型，即IPv4或IPv6。对于IPv4地址来说，取值为1。对于IPv6地址来说，取值为2。 | Consistent |  |  | Y |  |  |  | N | Y |  |  | SSP |  |  |  | N | N | N | N | N | N | N | N | N | N | N | N | N | N | N | N | N | N | N | N | N | N | Y | Y | N | N | N | N | N | N | N | N | N | N | N | N | N | Y | N | AR-8100,AR-8700,CE-16800-P5,CE-6866,FW-USG12000,FW-USG12000F,FW-USG6000F-C,FW-USG6600F,LSW-16700,LSW-6700,LSW-8700,NG-OLT,PNF-COMMON,UB,WLAN-AC,YOS-BEIDOU-BOX,YOS-BEIDOU-FRAME,YOS-GX-F,YOS-GX-X
[5 empty] | hwNtpUniServerAddress |  | Indicates the IP address of the remote server. The IP address is the address of the host and cannot be a broadcast IP address, multicast IP address, IP address of the clock source or IP address of an interface on the local device. (Supports both IPv4 and IPv6). | 1.3.6.1.4.1.2011.6.4.2.15.1.3 | InetAddress | OCTET STRING{(0,255)} | not-accessible | current | COLUMNAR | Y | 表示远端服务器的IP地址。该IP地址是主机的地址，而不是本地设备的广播IP地址、组播IP地址、时钟源IP地址或接口IP地址。（支持IPv4和IPv6。） | Consistent |  |  | Y |  |  |  | N | Y |  |  | SSP |  |  |  | N | N | N | N | N | N | N | N | N | N | N | N | N | N | N | N | N | N | N | N | N | N | Y | Y | N | N | N | N | N | N | N | N | N | N | N | N | N | Y | N | AR-8100,AR-8700,CE-16800-P5,CE-6866,FW-USG12000,FW-USG12000F,FW-USG6000F-C,FW-USG6600F,LSW-16700,LSW-6700,LSW-8700,NG-OLT,PNF-COMMON,UB,WLAN-AC,YOS-BEIDOU-BOX,YOS-BEIDOU-FRAME,YOS-GX-F,YOS-GX-X
[5 empty] | hwNtpUniServerVersion |  | Indicates the NTP protocol version. Range: 1-4 for IPv4 server 4 for IPv6 server (IPv6 supports only version 4) Default: 3 for IPv4 server 4 for IPv6 server The protocol of a later version is compatible with an earlier version, but an earlier version is not compatible with a later version. | 1.3.6.1.4.1.2011.6.4.2.15.1.4 | Integer32 (SIZE (1..4)) | Integer32{(1,4)} | read-write | current | COLUMNAR | N | 表示NTP协议版本。 取值范围：1-4（IPv4服务器）或4（IPv6服务器）（IPv6仅支持版本4） 默认值：3（IPv4服务器）或4（IPv6服务器） 协议的新版本与老版本兼容，但老版本不与新版本兼容。 | Consistent |  |  | Y |  |  |  | N | Y |  |  | SSP |  |  |  | N | N | N | N | N | N | N | N | N | N | N | N | N | N | N | N | N | N | N | N | N | N | Y | Y | N | N | N | N | N | N | N | N | N | N | N | N | N | Y | N | AR-8100,AR-8700,CE-16800-P5,CE-6866,FW-USG12000,FW-USG12000F,FW-USG6000F-C,FW-USG6600F,LSW-16700,LSW-6700,LSW-8700,NG-OLT,PNF-COMMON,UB,WLAN-AC,YOS-BEIDOU-BOX,YOS-BEIDOU-FRAME,YOS-GX-F,YOS-GX-X
[5 empty] | hwNtpUniServerAuthKeyid |  | Indicates the key ID used for sending packets to the remote server. Range: 0-4294967295 for versions 1,2 and 3 Range: 0-65535 for version 4 0 indicates not configured. The key ID identifies a key. When the packets sent by the remote server need to be authenticated, you need to set and issue this leaf. | 1.3.6.1.4.1.2011.6.4.2.15.1.5 | Unsigned32 | Unsigned32 | read-write | current | COLUMNAR | N | 表示用于向远端服务器发送报文的密钥ID。 取值范围：0-4294967295（版本1、2、3） 取值范围：0-65535（版本4） 值为0时，表示没有配置。密钥ID标识一个密钥。当远端服务器发送的报文需要进行认证时，需设置并下发此叶子节点。 | Consistent |  |  | Y |  |  |  | N | Y |  |  | SSP |  |  |  | N | N | N | N | N | N | N | N | N | N | N | N | N | N | N | N | N | N | N | N | N | N | Y | Y | N | N | N | N | N | N | N | N | N | N | N | N | N | Y | N | AR-8100,AR-8700,CE-16800-P5,CE-6866,FW-USG12000,FW-USG12000F,FW-USG6000F-C,FW-USG6600F,LSW-16700,LSW-6700,LSW-8700,NG-OLT,PNF-COMMON,UB,WLAN-AC,YOS-BEIDOU-BOX,YOS-BEIDOU-FRAME,YOS-GX-F,YOS-GX-X
[5 empty] | hwNtpUniServerSourceIfType |  | Indicates the interface type. Options: 1. tunnel(1) -indicates the tunnel interface 2. null(2) -indicates the NULL interface 3. meth(3) -indicates the MEth interface 4. vlanif(4) -indicates the VLAN interface 5. loopback(5) -indicates the loopback interface 6. notConfigured(6) -indicates that no source interface is configured When this leaf is set to notConfigured(6), it indicates that no source interface is configured in the case of the create operation, and that the source interface is deleted in the case of the modify operation. | 1.3.6.1.4.1.2011.6.4.2.15.1.6 | INTEGER{tunnel(1),null(2),meth(3),vlanif(4),loopback(5),notConfigured(6)} | INTEGER{tunnel(1),null(2),meth(3),vlanif(4),loopback(5),notConfigured(6)} | read-write | current | COLUMNAR | N | 表示接口类型。 取值为： 1. tunnel(1)：tunnel接口 2. null(2)：NULL接口 3. meth(3)：MEth接口 4. vlanif(4)：VLAN接口 5. loopback(5)：loopback接口 6. notConfigured(6)：没有配置源接口 当该叶子节点设置为notConfigured(6)时，表示在创建操作时不配置源接口，并且在修改操作时删除源接口。 | Consistent |  |  | Y |  |  |  | N | Y |  |  | SSP |  |  |  | N | N | N | N | N | N | N | N | N | N | N | N | N | N | N | N | N | N | N | N | N | N | Y | Y | N | N | N | N | N | N | N | N | N | N | N | N | N | Y | N | AR-8100,AR-8700,CE-16800-P5,CE-6866,FW-USG12000,FW-USG12000F,FW-USG6000F-C,FW-USG6600F,LSW-16700,LSW-6700,LSW-8700,NG-OLT,PNF-COMMON,UB,WLAN-AC,YOS-BEIDOU-BOX,YOS-BEIDOU-FRAME,YOS-GX-F,YOS-GX-X
[5 empty] | hwNtpUniServerSourceIfNumber |  | Indicates the interface ID. Range: 0-4093 Range for the tunnel interface: 1-64 Range for the NULL interface: 0 Range for the MEth interface: 0 Range for the VLAN interface: 1-4093 Range for the loopback interface: 0-31 The interface ID and interface type (hwNtpUniServerSourceIfType) together identify the source interface for sending NTP unicast packets. | 1.3.6.1.4.1.2011.6.4.2.15.1.7 | Integer32 (SIZE (0..4093)) | Integer32{(0,4093)} | read-write | current | COLUMNAR | N | 表示接口号。 取值范围：0-4093 对于tunnel接口，取值范围为：1-64 对于NULL接口，取值范围为：0 对于MEth接口，取值范围为：0 对于VLAN接口，取值范围为：1-4093 对于loopback接口，取值范围为：0-31 接口号和接口类型（hwNtpUniServerSourceIfType）共同标识了发送NTP单播报文的源接口。 | Consistent |  |  | Y |  |  |  | N | Y |  |  | SSP |  |  |  | N | N | N | N | N | N | N | N | N | N | N | N | N | N | N | N | N | N | N | N | N | N | Y | Y | N | N | N | N | N | N | N | N | N | N | N | N | N | Y | N | AR-8100,AR-8700,CE-16800-P5,CE-6866,FW-USG12000,FW-USG12000F,FW-USG6000F-C,FW-USG6600F,LSW-16700,LSW-6700,LSW-8700,NG-OLT,PNF-COMMON,UB,WLAN-AC,YOS-BEIDOU-BOX,YOS-BEIDOU-FRAME,YOS-GX-F,YOS-GX-X
[5 empty] | hwNtpUniServerPreference |  | Indicates the server is the preferred server. Options: 1. enable(1) -indicates that the server is preferred. 2. disable(2) -indicates that the server is not preferred. Default: disable(2) When multiple servers exist at the same stratum, the specified server is preferred for synchronization. | 1.3.6.1.4.1.2011.6.4.2.15.1.8 | INTEGER{enable(1),disable(2)} | INTEGER{enable(1),disable(2)} | read-write | current | COLUMNAR | N | 表示服务器是否是优选服务器。 取值为： 1. enable(1)：服务器是优选服务器。 2. disable(2)：服务器不是优选服务器。 默认值：disable(2) 当多个服务器存在于同一层时，指定的服务器是优选用于同步的。 | Consistent |  |  | Y |  |  |  | N | Y |  |  | SSP |  |  |  | N | N | N | N | N | N | N | N | N | N | N | N | N | N | N | N | N | N | N | N | N | N | Y | Y | N | N | N | N | N | N | N | N | N | N | N | N | N | Y | N | AR-8100,AR-8700,CE-16800-P5,CE-6866,FW-USG12000,FW-USG12000F,FW-USG6000F-C,FW-USG6600F,LSW-16700,LSW-6700,LSW-8700,NG-OLT,PNF-COMMON,UB,WLAN-AC,YOS-BEIDOU-BOX,YOS-BEIDOU-FRAME,YOS-GX-F,YOS-GX-X
[5 empty] | hwNtpUniServerRowStatus |  | Indicates the row status. It is used for the create, delete and query operations. In the modify operation, this leaf is not set or issued. Options: 1. createAndGo(4) -specified in the create operation 2. destroy(6) -specified in the delete operation 3. active(1) -always returned in the query operation | 1.3.6.1.4.1.2011.6.4.2.15.1.9 | RowStatus | INTEGER{active(1),notInService(2),notReady(3),createAndGo(4),createAndWait(5),destroy(6)} | read-create | current | COLUMNAR | N | 表示行状态。用于创建，删除和查询操作。在修改操作中，不设置或下发该叶子节点。 取值为： 1. createAndGo(4)：在创建操作中指定 2. destroy(6)：在删除操作中指定 3. active(1)：在查询操作中返回 | Consistent |  |  | Y |  |  |  | N | Y |  |  | SSP |  |  |  | N | N | N | N | N | N | N | N | N | N | N | N | N | N | N | N | N | N | N | N | N | N | Y | Y | N | N | N | N | N | N | N | N | N | N | N | N | N | Y | N | AR-8100,AR-8700,CE-16800-P5,CE-6866,FW-USG12000,FW-USG12000F,FW-USG6000F-C,FW-USG6600F,LSW-16700,LSW-6700,LSW-8700,NG-OLT,PNF-COMMON,UB,WLAN-AC,YOS-BEIDOU-BOX,YOS-BEIDOU-FRAME,YOS-GX-F,YOS-GX-X
[5 empty] | hwNtpUniServerMaxpoll |  | Indicates NTP maximum poll interval. Range: 10-17 Default: 10 | 1.3.6.1.4.1.2011.6.4.2.15.1.10 | Integer32 (SIZE (10..17)) | Integer32{(10,17)} | read-write | current | COLUMNAR | N | 表示NTP最大轮询间隔。 取值范围：10-17 默认值：10 | Consistent |  |  | Y |  |  |  | N | Y |  |  | SSP |  |  |  | N | N | N | N | N | N | N | N | N | N | N | N | N | N | N | N | N | N | N | N | N | N | Y | Y | N | N | N | N | N | N | N | N | N | N | N | N | N | Y | N | AR-8100,AR-8700,CE-16800-P5,CE-6866,FW-USG12000,FW-USG12000F,FW-USG6000F-C,FW-USG6600F,LSW-16700,LSW-6700,LSW-8700,NG-OLT,PNF-COMMON,UB,WLAN-AC,YOS-BEIDOU-BOX,YOS-BEIDOU-FRAME,YOS-GX-F,YOS-GX-X
[5 empty] | hwNtpUniServerMinpoll |  | Indicates NTP minimum poll interval. Range: 3-13 Default: 6 | 1.3.6.1.4.1.2011.6.4.2.15.1.11 | Integer32 (SIZE (3..13)) | Integer32{(3,13)} | read-write | current | COLUMNAR | N | 表示NTP最小轮询间隔。 取值范围：3-13 默认值：6 | Inconsistent |  | 3..6 NG-OLT:3..13 | Y |  |  |  | N | Y |  |  | SSP |  |  |  | N | N | N | N | N | N | N | N | N | N | N | N | N | N | N | N | N | N | N | N | N | N | Y | Y | N | N | N | N | N | N | N | N | N | N | N | N | N | Y | N | AR-8100,AR-8700,CE-16800-P5,CE-6866,FW-USG12000,FW-USG12000F,FW-USG6000F-C,FW-USG6600F,LSW-16700,LSW-6700,LSW-8700,NG-OLT,PNF-COMMON,UB,WLAN-AC,YOS-BEIDOU-BOX,YOS-BEIDOU-FRAME,YOS-GX-F,YOS-GX-X
[5 empty] | hwNtpUniServerBurst |  | Indicates packets sent will be in burst mode Options: 1. enable(1) -indicates packets are sent in burst mode 2. disable(2) -indicates packets are sent in normal mode | 1.3.6.1.4.1.2011.6.4.2.15.1.12 | INTEGER{enable(1),disable(2)} | INTEGER{enable(1),disable(2)} | read-write | current | COLUMNAR | N | 表示是否采用突发模式发送报文。 取值为： 1. enable(1)：报文以突发模式发送。 2. disable(2)：报文以正常模式发送。 | Consistent |  |  | Y |  |  |  | N | Y |  |  | SSP |  |  |  | N | N | N | N | N | N | N | N | N | N | N | N | N | N | N | N | N | N | N | N | N | N | Y | Y | N | N | N | N | N | N | N | N | N | N | N | N | N | Y | N | AR-8100,AR-8700,CE-16800-P5,CE-6866,FW-USG12000,FW-USG12000F,FW-USG6000F-C,FW-USG6600F,LSW-16700,LSW-6700,LSW-8700,NG-OLT,PNF-COMMON,UB,WLAN-AC,YOS-BEIDOU-BOX,YOS-BEIDOU-FRAME,YOS-GX-F,YOS-GX-X
[5 empty] | hwNtpUniServerIburst |  | Indicates packets sent will be in iburst mode Options: 1. enable(1) -indicates packets are sent in iburst mode 2. disable(2) -indicates packets are sent in normal mode | 1.3.6.1.4.1.2011.6.4.2.15.1.13 | INTEGER{enable(1),disable(2)} | INTEGER{enable(1),disable(2)} | read-write | current | COLUMNAR | N | 表示是否采用iburst模式发送报文。 取值为： 1. enable(1)：报文以iburst模式发送。 2. disable(2)：报文以正常模式发送。 | Consistent |  |  | Y |  |  |  | N | Y |  |  | SSP |  |  |  | N | N | N | N | N | N | N | N | N | N | N | N | N | N | N | N | N | N | N | N | N | N | Y | Y | N | N | N | N | N | N | N | N | N | N | N | N | N | Y | N | AR-8100,AR-8700,CE-16800-P5,CE-6866,FW-USG12000,FW-USG12000F,FW-USG6000F-C,FW-USG6600F,LSW-16700,LSW-6700,LSW-8700,NG-OLT,PNF-COMMON,UB,WLAN-AC,YOS-BEIDOU-BOX,YOS-BEIDOU-FRAME,YOS-GX-F,YOS-GX-X
[5 empty] | hwNtpUniServerPreempt |  | Indicates the server can be preempted. Options: 1. enable(1) -indicates that the server can be preempted 2. disable(2) -indicates that the server cannot be preempted Default: disable(2) | 1.3.6.1.4.1.2011.6.4.2.15.1.14 | INTEGER{enable(1),disable(2)} | INTEGER{enable(1),disable(2)} | read-write | current | COLUMNAR | N | 表示服务器是否可以被抢占。 取值为： 1. enable(1)：服务器可以被抢占。 2. disable(2)：服务器不能被抢占。 默认值：disable(2) | Consistent |  |  | Y |  |  |  | N | Y |  |  | SSP |  |  |  | N | N | N | N | N | N | N | N | N | N | N | N | N | N | N | N | N | N | N | N | N | N | Y | Y | N | N | N | N | N | N | N | N | N | N | N | N | N | Y | N | AR-8100,AR-8700,CE-16800-P5,CE-6866,FW-USG12000,FW-USG12000F,FW-USG6000F-C,FW-USG6600F,LSW-16700,LSW-6700,LSW-8700,NG-OLT,PNF-COMMON,UB,WLAN-AC,YOS-BEIDOU-BOX,YOS-BEIDOU-FRAME,YOS-GX-F,YOS-GX-X
[5 empty] | hwNtpUniServerSourceIfName |  | Specifies the interface name used for sending out the packets. If not configured, it will be wildcard. | 1.3.6.1.4.1.2011.6.4.2.15.1.15 | OCTET STRING (SIZE (0..63)) | OCTET STRING{(0,63)} | read-write | current | COLUMNAR | N | 指定用于发送报文的接口名称。如果没有配置，将采用通配符。 | Consistent |  |  | Y |  |  |  | N | Y |  |  | SSP |  |  |  | N | N | N | N | N | N | N | N | N | N | N | N | N | N | N | N | N | N | N | N | N | N | Y | Y | N | N | N | N | N | N | N | N | N | N | N | N | N | Y | N | AR-8100,AR-8700,CE-16800-P5,CE-6866,FW-USG12000,FW-USG12000F,FW-USG6000F-C,FW-USG6600F,LSW-16700,LSW-6700,LSW-8700,NG-OLT,PNF-COMMON,UB,WLAN-AC,YOS-BEIDOU-BOX,YOS-BEIDOU-FRAME,YOS-GX-F,YOS-GX-X
|  |  | hwNtpUniPeerTable |  |  |  | It is used for setting the NTP unicast peer mode. This table provides a leaf for setting an IP address, which specifies a remote server to serve as the peer of the local device. | 1.3.6.1.4.1.2011.6.4.2.16 | HwNtpUniPeerEntry |  | not-accessible | current |  | N | 用于设置NTP单播对等体模式。该表提供了一个设置IP地址的叶子节点，该IP地址指定了用作本地设备的对端设备的远端服务器。 创建约束：该表支持创建。 修改约束：该表支持修改。 删除约束：该表支持删除。 读取约束：该表支持读取。 | Consistent |  |  | Y |  | Creation Restriction: You can create entries in this table. Modification Restriction: The entries in this table can be modified. Deletion Restriction: The entries in this table can be deleted. Access Restriction: The entries in this table can be read without restriction. |  | N | Y |  |  | SSP |  |  |  | N | N | N | N | N | N | N | N | N | N | N | N | N | N | N | N | N | N | N | N | N | N | Y | Y | N | N | N | N | N | N | N | N | N | N | N | N | N | Y | N | AR-8100,AR-8700,CE-16800-P5,CE-6866,FW-USG12000,FW-USG12000F,FW-USG6000F-C,FW-USG6600F,LSW-16700,LSW-6700,LSW-8700,NG-OLT,PNF-COMMON,UB,WLAN-AC,YOS-BEIDOU-BOX,YOS-BEIDOU-FRAME,YOS-GX-F,YOS-GX-X
|  |  |  | hwNtpUniPeerEntry |  |  | It is used for setting the NTP unicast peer mode. This table provides a leaf for setting an IP address, which specifies a remote server to serve as the peer of the local device. The indexes of this entry are hwNtpUniPeerVpnName, hwNtpUniPeerAddressType and hwNtpUniPeerAddress. | 1.3.6.1.4.1.2011.6.4.2.16.1 | HwNtpUniPeerEntry |  | not-accessible | current |  | N |  | Consistent |  |  | Y |  |  |  | N | Y |  |  | SSP |  |  |  | N | N | N | N | N | N | N | N | N | N | N | N | N | N | N | N | N | N | N | N | N | N | Y | Y | N | N | N | N | N | N | N | N | N | N | N | N | N | Y | N | AR-8100,AR-8700,CE-16800-P5,CE-6866,FW-USG12000,FW-USG12000F,FW-USG6000F-C,FW-USG6600F,LSW-16700,LSW-6700,LSW-8700,NG-OLT,PNF-COMMON,UB,WLAN-AC,YOS-BEIDOU-BOX,YOS-BEIDOU-FRAME,YOS-GX-F,YOS-GX-X
[5 empty] | hwNtpUniPeerVpnName |  | It is used for setting the VPN instance of the remote peer. | 1.3.6.1.4.1.2011.6.4.2.16.1.1 | OCTET STRING (SIZE (0..31)) | OCTET STRING{(0,31)} | not-accessible | current | COLUMNAR | Y | 用于设置远端对等体的VPN实例。 | Consistent |  |  | Y |  |  |  | N | Y |  |  | SSP |  |  |  | N | N | N | N | N | N | N | N | N | N | N | N | N | N | N | N | N | N | N | N | N | N | Y | Y | N | N | N | N | N | N | N | N | N | N | N | N | N | Y | N | AR-8100,AR-8700,CE-16800-P5,CE-6866,FW-USG12000,FW-USG12000F,FW-USG6000F-C,FW-USG6600F,LSW-16700,LSW-6700,LSW-8700,NG-OLT,PNF-COMMON,UB,WLAN-AC,YOS-BEIDOU-BOX,YOS-BEIDOU-FRAME,YOS-GX-F,YOS-GX-X
[5 empty] | hwNtpUniPeerAddressType |  | The value of this object identifies the type of the remote peer's IP address, that is, IPv4 or IPv6. For IPv4 value is 1 and for IPv6 value is 2. | 1.3.6.1.4.1.2011.6.4.2.16.1.2 | InetAddressType | INTEGER{unknown(0),ipv4(1),ipv6(2),ipv4z(3),ipv6z(4),dns(16)} | not-accessible | current | COLUMNAR | Y | 此节点的值表示远端对等体的IP地址类型，即IPv4或IPv6。对于IPv4地址来说，取值为1。对于IPv6地址来说，取值为2。 | Consistent |  |  | Y |  |  |  | N | Y |  |  | SSP |  |  |  | N | N | N | N | N | N | N | N | N | N | N | N | N | N | N | N | N | N | N | N | N | N | Y | Y | N | N | N | N | N | N | N | N | N | N | N | N | N | Y | N | AR-8100,AR-8700,CE-16800-P5,CE-6866,FW-USG12000,FW-USG12000F,FW-USG6000F-C,FW-USG6600F,LSW-16700,LSW-6700,LSW-8700,NG-OLT,PNF-COMMON,UB,WLAN-AC,YOS-BEIDOU-BOX,YOS-BEIDOU-FRAME,YOS-GX-F,YOS-GX-X
[5 empty] | hwNtpUniPeerAddress |  | Indicates the IP address of the remote peer. The IP address is the address of the host and cannot be a broadcast IP address, multicast IP address, IP address of the clock source or IP address of an interface on the local device. (Supports both IPv4 and IPv6). | 1.3.6.1.4.1.2011.6.4.2.16.1.3 | InetAddress | OCTET STRING{(0,255)} | not-accessible | current | COLUMNAR | Y | 表示远端对等体的IP地址。该IP地址是主机的地址，而不是本地设备的广播IP地址、组播IP地址、时钟源IP地址或接口IP地址。（支持IPv4和IPv6。） | Consistent |  |  | Y |  |  |  | N | Y |  |  | SSP |  |  |  | N | N | N | N | N | N | N | N | N | N | N | N | N | N | N | N | N | N | N | N | N | N | Y | Y | N | N | N | N | N | N | N | N | N | N | N | N | N | Y | N | AR-8100,AR-8700,CE-16800-P5,CE-6866,FW-USG12000,FW-USG12000F,FW-USG6000F-C,FW-USG6600F,LSW-16700,LSW-6700,LSW-8700,NG-OLT,PNF-COMMON,UB,WLAN-AC,YOS-BEIDOU-BOX,YOS-BEIDOU-FRAME,YOS-GX-F,YOS-GX-X
[5 empty] | hwNtpUniPeerVersion |  | Indicates the NTP protocol version. Range: 1-4 for IPv4 peer 4 for IPv6 peer (IPv6 supports only version 4) Default: 3 for IPv4 peer 4 for IPv6 peer The protocol of a later version is compatible with an earlier version, but an earlier version is not compatible with a later version. | 1.3.6.1.4.1.2011.6.4.2.16.1.4 | Integer32 (SIZE (1..4)) | Integer32{(1,4)} | read-write | current | COLUMNAR | N | 表示NTP协议版本。 取值范围：1-4（IPv4对等体）或4（IPv6对等体）（IPv6仅支持版本4） 默认值：3（IPv4对等体）或4（IPv6对等体） 协议的新版本与老版本兼容，但老版本不与新版本兼容。 | Consistent |  |  | Y |  |  |  | N | Y |  |  | SSP |  |  |  | N | N | N | N | N | N | N | N | N | N | N | N | N | N | N | N | N | N | N | N | N | N | Y | Y | N | N | N | N | N | N | N | N | N | N | N | N | N | Y | N | AR-8100,AR-8700,CE-16800-P5,CE-6866,FW-USG12000,FW-USG12000F,FW-USG6000F-C,FW-USG6600F,LSW-16700,LSW-6700,LSW-8700,NG-OLT,PNF-COMMON,UB,WLAN-AC,YOS-BEIDOU-BOX,YOS-BEIDOU-FRAME,YOS-GX-F,YOS-GX-X
[5 empty] | hwNtpUniPeerAuthKeyid |  | Indicates the key ID for sending packets to the unicast peer. Range: 0-4294967295 for versions 1,2 and 3 Range: 0-65535 for version 4 0 indicates not configured. The key ID identifies a key. When the packets sent by the peer need to be authenticated, you need to set and issue this leaf. | 1.3.6.1.4.1.2011.6.4.2.16.1.5 | Unsigned32 | Unsigned32 | read-write | current | COLUMNAR | N | 表示向单播对等体发送报文的密钥ID。 取值范围：0-4294967295（版本1、2、3） 取值范围：0-65535（版本4） 值为0时，表示没有配置。密钥ID标识一个密钥。当对等体发送的报文需要进行认证时，需设置并下发此叶子节点。 | Inconsistent |  | 1..4294967295 | Y |  |  |  | N | Y |  |  | SSP |  |  |  | N | N | N | N | N | N | N | N | N | N | N | N | N | N | N | N | N | N | N | N | N | N | Y | Y | N | N | N | N | N | N | N | N | N | N | N | N | N | Y | N | AR-8100,AR-8700,CE-16800-P5,CE-6866,FW-USG12000,FW-USG12000F,FW-USG6000F-C,FW-USG6600F,LSW-16700,LSW-6700,LSW-8700,NG-OLT,PNF-COMMON,UB,WLAN-AC,YOS-BEIDOU-BOX,YOS-BEIDOU-FRAME,YOS-GX-F,YOS-GX-X
[5 empty] | hwNtpUniPeerSourceIfType |  | Indicates the interface type. Options: 1. tunnel(1) -indicates the tunnel interface 2. null(2) -indicates the NULL interface 3. meth(3) -indicates the MEth interface 4. vlanif(4) -indicates the VLAN interface 5. loopback(5) -indicates the loopback interface 6. notConfigured(6) -indicates that no source interface is configured When this leaf is set to notConfigured(6), it indicates that no source interface is configured in the case of the create operation and that the source interface is deleted in the case of the modify operation. | 1.3.6.1.4.1.2011.6.4.2.16.1.6 | INTEGER{tunnel(1),null(2),meth(3),vlanif(4),loopback(5),notConfigured(6)} | INTEGER{tunnel(1),null(2),meth(3),vlanif(4),loopback(5),notConfigured(6)} | read-write | current | COLUMNAR | N | 表示接口类型。 取值为： 1. tunnel(1)：tunnel接口 2. null(2)：NULL接口 3. meth(3)：MEth接口 4. vlanif(4)：VLAN接口 5. loopback(5)：loopback接口 6. notConfigured(6)：没有配置源接口 当该叶子节点设置为notConfigured(6)时，表示在创建操作时不配置源接口，并且在修改操作时删除源接口。 | Consistent |  |  | Y |  |  |  | N | Y |  |  | SSP |  |  |  | N | N | N | N | N | N | N | N | N | N | N | N | N | N | N | N | N | N | N | N | N | N | Y | Y | N | N | N | N | N | N | N | N | N | N | N | N | N | Y | N | AR-8100,AR-8700,CE-16800-P5,CE-6866,FW-USG12000,FW-USG12000F,FW-USG6000F-C,FW-USG6600F,LSW-16700,LSW-6700,LSW-8700,NG-OLT,PNF-COMMON,UB,WLAN-AC,YOS-BEIDOU-BOX,YOS-BEIDOU-FRAME,YOS-GX-F,YOS-GX-X
[5 empty] | hwNtpUniPeerSourceIfNumber |  | Indicates the interface ID. Range: 0-4093 Range for the tunnel interface: 1-64 Range for the NULL interface: 0 Range for the MEth interface: 0 Range for the VLAN interface: 1-4093 Range for the loopback interface: 0-31 The interface ID and interface type (hwNtpUniPeerSourceIfType) together identify an interface. | 1.3.6.1.4.1.2011.6.4.2.16.1.7 | Integer32 (SIZE (0..4093)) | Integer32{(0,4093)} | read-write | current | COLUMNAR | N | 表示接口号。 取值范围：0-4093 对于tunnel接口，取值范围为：1-64 对于NULL接口，取值范围为：0 对于MEth接口，取值范围为：0 对于VLAN接口，取值范围为：1-4093 对于loopback接口，取值范围为：0-31 接口号和接口类型（hwNtpUniPeerSourceIfType）共同标识一个接口。 | Consistent |  |  | Y |  |  |  | N | Y |  |  | SSP |  |  |  | N | N | N | N | N | N | N | N | N | N | N | N | N | N | N | N | N | N | N | N | N | N | Y | Y | N | N | N | N | N | N | N | N | N | N | N | N | N | Y | N | AR-8100,AR-8700,CE-16800-P5,CE-6866,FW-USG12000,FW-USG12000F,FW-USG6000F-C,FW-USG6600F,LSW-16700,LSW-6700,LSW-8700,NG-OLT,PNF-COMMON,UB,WLAN-AC,YOS-BEIDOU-BOX,YOS-BEIDOU-FRAME,YOS-GX-F,YOS-GX-X
[5 empty] | hwNtpUniPeerPreference |  | Indicates the peer is the preferred peer. Options: 1. enable(1) -indicates that the peer is preferred 2. disable(2) -indicates that the peer is not preferred Default: disable(2) When multiple peers exist at the same stratum, the specified peer is preferred for synchronization. | 1.3.6.1.4.1.2011.6.4.2.16.1.8 | INTEGER{enable(1),disable(2)} | INTEGER{enable(1),disable(2)} | read-write | current | COLUMNAR | N | 表示对等体是优选对等体。 取值为： 1. enable(1)：对等体是优选对等体。 2. disable(2)：对等体不是优选对等体。 默认值：disable(2) 当多个对等体存在于同一层时，指定的对等体是优选用于同步的。 | Consistent |  |  | Y |  |  |  | N | Y |  |  | SSP |  |  |  | N | N | N | N | N | N | N | N | N | N | N | N | N | N | N | N | N | N | N | N | N | N | Y | Y | N | N | N | N | N | N | N | N | N | N | N | N | N | Y | N | AR-8100,AR-8700,CE-16800-P5,CE-6866,FW-USG12000,FW-USG12000F,FW-USG6000F-C,FW-USG6600F,LSW-16700,LSW-6700,LSW-8700,NG-OLT,PNF-COMMON,UB,WLAN-AC,YOS-BEIDOU-BOX,YOS-BEIDOU-FRAME,YOS-GX-F,YOS-GX-X
[5 empty] | hwNtpUniPeerRowStatus |  | Indicates the row status. It is used for the create, delete and query operations. In the modify operation, this leaf is not set or issued. Options: 1. createAndGo(4) -specified in the create operation 2. destroy(6) -specified in the delete operation 3. active(1) -always returned in the query operation | 1.3.6.1.4.1.2011.6.4.2.16.1.9 | RowStatus | INTEGER{active(1),notInService(2),notReady(3),createAndGo(4),createAndWait(5),destroy(6)} | read-create | current | COLUMNAR | N | 表示行状态。用于创建，删除和查询操作。在修改操作中，不设置或下发该叶子节点。 取值为： 1. createAndGo(4)：在创建操作中指定 2. destroy(6)：在删除操作中指定 3. active(1)：在查询操作中返回 | Consistent |  |  | Y |  |  |  | N | Y |  |  | SSP |  |  |  | N | N | N | N | N | N | N | N | N | N | N | N | N | N | N | N | N | N | N | N | N | N | Y | Y | N | N | N | N | N | N | N | N | N | N | N | N | N | Y | N | AR-8100,AR-8700,CE-16800-P5,CE-6866,FW-USG12000,FW-USG12000F,FW-USG6000F-C,FW-USG6600F,LSW-16700,LSW-6700,LSW-8700,NG-OLT,PNF-COMMON,UB,WLAN-AC,YOS-BEIDOU-BOX,YOS-BEIDOU-FRAME,YOS-GX-F,YOS-GX-X
[5 empty] | hwNtpUniPeerMaxpoll |  | Indicates NTP maximum poll interval. Range: 10-17 Default: 10 | 1.3.6.1.4.1.2011.6.4.2.16.1.10 | Integer32 (SIZE (10..17)) | Integer32{(10,17)} | read-write | current | COLUMNAR | N | 表示NTP最大轮询间隔。 取值范围：10-17 默认值：10 | Consistent |  |  | Y |  |  |  | N | Y |  |  | SSP |  |  |  | N | N | N | N | N | N | N | N | N | N | N | N | N | N | N | N | N | N | N | N | N | N | Y | Y | N | N | N | N | N | N | N | N | N | N | N | N | N | Y | N | AR-8100,AR-8700,CE-16800-P5,CE-6866,FW-USG12000,FW-USG12000F,FW-USG6000F-C,FW-USG6600F,LSW-16700,LSW-6700,LSW-8700,NG-OLT,PNF-COMMON,UB,WLAN-AC,YOS-BEIDOU-BOX,YOS-BEIDOU-FRAME,YOS-GX-F,YOS-GX-X
[5 empty] | hwNtpUniPeerMinpoll |  | Indicates NTP minimum poll interval. Default: 6 | 1.3.6.1.4.1.2011.6.4.2.16.1.11 | Integer32 (SIZE (3..13)) | Integer32{(3,13)} | read-write | current | COLUMNAR | N | 表示NTP最小轮询间隔。 默认值：6 | Inconsistent |  | 3..6 NG-OLT:3..13 | Y |  |  |  | N | Y |  |  | SSP |  |  |  | N | N | N | N | N | N | N | N | N | N | N | N | N | N | N | N | N | N | N | N | N | N | Y | Y | N | N | N | N | N | N | N | N | N | N | N | N | N | Y | N | AR-8100,AR-8700,CE-16800-P5,CE-6866,FW-USG12000,FW-USG12000F,FW-USG6000F-C,FW-USG6600F,LSW-16700,LSW-6700,LSW-8700,NG-OLT,PNF-COMMON,UB,WLAN-AC,YOS-BEIDOU-BOX,YOS-BEIDOU-FRAME,YOS-GX-F,YOS-GX-X
[5 empty] | hwNtpUniPeerPreempt |  | Indicates the peer can be preempted. Options: 1. enable(1) -indicates that the peer can be preempted 2. disable(2) -indicates that the peer cannot be preempted Default: disable(2) | 1.3.6.1.4.1.2011.6.4.2.16.1.12 | INTEGER{enable(1),disable(2)} | INTEGER{enable(1),disable(2)} | read-write | current | COLUMNAR | N | 表示对等体是否可以被抢占。 取值为： 1. enable(1)：对等体可以被抢占。 2. disable(2)：对等体不能被抢占。 默认值：disable(2) | Consistent |  |  | Y |  |  |  | N | Y |  |  | SSP |  |  |  | N | N | N | N | N | N | N | N | N | N | N | N | N | N | N | N | N | N | N | N | N | N | Y | Y | N | N | N | N | N | N | N | N | N | N | N | N | N | Y | N | AR-8100,AR-8700,CE-16800-P5,CE-6866,FW-USG12000,FW-USG12000F,FW-USG6000F-C,FW-USG6600F,LSW-16700,LSW-6700,LSW-8700,NG-OLT,PNF-COMMON,UB,WLAN-AC,YOS-BEIDOU-BOX,YOS-BEIDOU-FRAME,YOS-GX-F,YOS-GX-X
[5 empty] | hwNtpUniPeerSourceIfName |  | Specifies the interface name used for sending out the packets. If not configured, it will be wildcard. | 1.3.6.1.4.1.2011.6.4.2.16.1.13 | OCTET STRING (SIZE (0..63)) | OCTET STRING{(0,63)} | read-write | current | COLUMNAR | N | 指定用于发送报文的接口名称。如果没有配置，将采用通配符。 | Consistent |  |  | Y |  |  |  | N | Y |  |  | SSP |  |  |  | N | N | N | N | N | N | N | N | N | N | N | N | N | N | N | N | N | N | N | N | N | N | Y | Y | N | N | N | N | N | N | N | N | N | N | N | N | N | Y | N | AR-8100,AR-8700,CE-16800-P5,CE-6866,FW-USG12000,FW-USG12000F,FW-USG6000F-C,FW-USG6600F,LSW-16700,LSW-6700,LSW-8700,NG-OLT,PNF-COMMON,UB,WLAN-AC,YOS-BEIDOU-BOX,YOS-BEIDOU-FRAME,YOS-GX-F,YOS-GX-X
|  |  | hwNtpDiscard |  |  |  |  | 1.3.6.1.4.1.2011.6.4.2.17 | [5 empty] | N |  | Consistent |  |  | Y |  |  |  | N | Y |  |  | SSP |  |  |  | N | N | N | N | N | N | N | N | N | N | N | N | N | N | N | N | N | N | N | N | N | N | Y | Y | N | N | N | N | N | N | N | N | N | N | N | N | N | Y | N | AR-8100,AR-8700,CE-16800-P5,CE-6866,FW-USG12000,FW-USG12000F,FW-USG6000F-C,FW-USG6600F,LSW-16700,LSW-6700,LSW-8700,NG-OLT,PNF-COMMON,UB,WLAN-AC,YOS-BEIDOU-BOX,YOS-BEIDOU-FRAME,YOS-GX-F,YOS-GX-X
|  |  |  | hwNtpDiscardMinInterval |  |  | Indicates the minimum inter-packet spacing interval Range: 1-8 Default: 1 | 1.3.6.1.4.1.2011.6.4.2.17.1 | Integer32 (SIZE (1..8)) | Integer32{(1,8)} | read-write | current | SCALAR | N | 表示最小报文间隔。 取值范围：1-8 默认值：1 | Consistent |  |  | Y |  |  |  | N | Y |  |  | SSP |  |  |  | N | N | N | N | N | N | N | N | N | N | N | N | N | N | N | N | N | N | N | N | N | N | Y | Y | N | N | N | N | N | N | N | N | N | N | N | N | N | Y | N | AR-8100,AR-8700,CE-16800-P5,CE-6866,FW-USG12000,FW-USG12000F,FW-USG6000F-C,FW-USG6600F,LSW-16700,LSW-6700,LSW-8700,NG-OLT,PNF-COMMON,UB,WLAN-AC,YOS-BEIDOU-BOX,YOS-BEIDOU-FRAME,YOS-GX-F,YOS-GX-X
|  |  |  | hwNtpDiscardAvgInterval |  |  | Indicates the average inter-packet spacing interval Range: 1-8 Default: 5 | 1.3.6.1.4.1.2011.6.4.2.17.2 | Integer32 (SIZE (1..8)) | Integer32{(1,8)} | read-write | current | SCALAR | N | 表示平均报文间隔。 取值范围：1-8 默认值：5 | Consistent |  |  | Y |  |  |  | N | Y |  |  | SSP |  |  |  | N | N | N | N | N | N | N | N | N | N | N | N | N | N | N | N | N | N | N | N | N | N | Y | Y | N | N | N | N | N | N | N | N | N | N | N | N | N | Y | N | AR-8100,AR-8700,CE-16800-P5,CE-6866,FW-USG12000,FW-USG12000F,FW-USG6000F-C,FW-USG6600F,LSW-16700,LSW-6700,LSW-8700,NG-OLT,PNF-COMMON,UB,WLAN-AC,YOS-BEIDOU-BOX,YOS-BEIDOU-FRAME,YOS-GX-F,YOS-GX-X
|  |  | hwNtpServiceSourceInterfaceVpnTable |  |  |  | The hwNtpServiceSourceInterfaceVpn table is used to specify the IPv4/IPv6 interface to send NTP messages with specified VPN. In case of no configuration for VPN, default VPN 0 will be considered. In the unicast mode, if you want only one interface to receive the NTP response packets, specify NTP packets sent from all local interfaces to use the same source IP address. In the broadcast and multicast modes, this command is invalid. It is because the NTP service is enabled on the specified interface that actually is the source interface. | 1.3.6.1.4.1.2011.6.4.2.18 | HwNtpServiceSourceInterfaceVpnEntry |  | not-accessible | current |  | N | hwNtpServiceSourceInterfaceVpn表用于指定IPv4/IPv6接口发送带有指定VPN的NTP消息。如果VPN没有配置，则会考虑默认VPN 0。 在单播模式下，如果只需要一个接口收到NTP响应报文，则指定从所有本地接口发送的NTP报文使用相同的源IP地址。 在广播和组播模式下，该命令无效。这是因为在实际上是源接口的指定接口上启用了NTP服务。 创建约束：该表支持创建。 修改约束：该表支持修改。 删除约束：该表支持删除。 读取约束：该表支持读取。 | Consistent |  |  | Y |  | Creation Restriction: You can create entries in this table. Modification Restriction: The entries in this table can be modified. Deletion Restriction: The entries in this table can be deleted. Access Restriction: The entries in this table can be read without restriction. |  | N | Y |  |  | SSP |  |  |  | N | N | N | N | N | N | N | N | N | N | N | N | N | N | N | N | N | N | N | N | N | N | Y | Y | N | N | N | N | N | N | N | N | N | N | N | N | N | Y | N | AR-8100,AR-8700,CE-16800-P5,CE-6866,FW-USG12000,FW-USG12000F,FW-USG6000F-C,FW-USG6600F,LSW-16700,LSW-6700,LSW-8700,NG-OLT,PNF-COMMON,UB,WLAN-AC,YOS-BEIDOU-BOX,YOS-BEIDOU-FRAME,YOS-GX-F,YOS-GX-X
|  |  |  | hwNtpServiceSourceInterfaceVpnEntry |  |  | The hwNtpServiceSourceInterfaceVpn table is used to specify the IPv4/IPv6 interface to send NTP messages with specified VPN. In case of no configuration for VPN, default VPN 0 will be considered. In the unicast mode, if you want only one interface to receive the NTP response packets, specify NTP packets sent from all local interfaces to use the same source IP address. In the broadcast and multicast modes, this command is invalid. It is because the NTP service is enabled on the specified interface that actually is the source interface. The indexes of this entry are hwNtpServiceSourceInterfaceVpnName and hwNtpServiceSourceInterfaceVpnAddressType. | 1.3.6.1.4.1.2011.6.4.2.18.1 | HwNtpServiceSourceInterfaceVpnEntry |  | not-accessible | current |  | N |  | Consistent |  |  | Y |  |  |  | N | Y |  |  | SSP |  |  |  | N | N | N | N | N | N | N | N | N | N | N | N | N | N | N | N | N | N | N | N | N | N | Y | Y | N | N | N | N | N | N | N | N | N | N | N | N | N | Y | N | AR-8100,AR-8700,CE-16800-P5,CE-6866,FW-USG12000,FW-USG12000F,FW-USG6000F-C,FW-USG6600F,LSW-16700,LSW-6700,LSW-8700,NG-OLT,PNF-COMMON,UB,WLAN-AC,YOS-BEIDOU-BOX,YOS-BEIDOU-FRAME,YOS-GX-F,YOS-GX-X
[5 empty] | hwNtpServiceSourceInterfaceVpnName |  | It is used for setting the VPN instance of the source interface. | 1.3.6.1.4.1.2011.6.4.2.18.1.1 | OCTET STRING (SIZE (0..31)) | OCTET STRING{(0,31)} | not-accessible | current | COLUMNAR | Y | 用于设置源接口的VPN实例。 | Consistent |  |  | Y |  |  |  | N | Y |  |  | SSP |  |  |  | N | N | N | N | N | N | N | N | N | N | N | N | N | N | N | N | N | N | N | N | N | N | Y | Y | N | N | N | N | N | N | N | N | N | N | N | N | N | Y | N | AR-8100,AR-8700,CE-16800-P5,CE-6866,FW-USG12000,FW-USG12000F,FW-USG6000F-C,FW-USG6600F,LSW-16700,LSW-6700,LSW-8700,NG-OLT,PNF-COMMON,UB,WLAN-AC,YOS-BEIDOU-BOX,YOS-BEIDOU-FRAME,YOS-GX-F,YOS-GX-X
[5 empty] | hwNtpServiceSourceInterfaceVpnAddressType |  | The value of this object identifies the type of the source interface's IP address, that is, IPv4 or IPv6. For IPv4 value is 1 and for IPv6 value is 2. | 1.3.6.1.4.1.2011.6.4.2.18.1.2 | InetAddressType | INTEGER{unknown(0),ipv4(1),ipv6(2),ipv4z(3),ipv6z(4),dns(16)} | not-accessible | current | COLUMNAR | Y | 此节点的值表示源接口的IP地址类型，即IPv4或IPv6。 对于IPv4地址来说，取值为1。对于IPv6地址来说，取值为2。 | Consistent |  |  | Y |  |  |  | N | Y |  |  | SSP |  |  |  | N | N | N | N | N | N | N | N | N | N | N | N | N | N | N | N | N | N | N | N | N | N | Y | Y | N | N | N | N | N | N | N | N | N | N | N | N | N | Y | N | AR-8100,AR-8700,CE-16800-P5,CE-6866,FW-USG12000,FW-USG12000F,FW-USG6000F-C,FW-USG6600F,LSW-16700,LSW-6700,LSW-8700,NG-OLT,PNF-COMMON,UB,WLAN-AC,YOS-BEIDOU-BOX,YOS-BEIDOU-FRAME,YOS-GX-F,YOS-GX-X
[5 empty] | hwNtpServiceSourceInterfaceVpnIfName |  | Specifies the interface name used for sending out the packets. If not configured, it will be wildcard. | 1.3.6.1.4.1.2011.6.4.2.18.1.3 | OCTET STRING (SIZE (1..63)) | OCTET STRING{(1,63)} | read-write | current | COLUMNAR | N | 指定用于发送报文的接口名称。如果没有配置，将采用通配符。 | Consistent |  |  | Y |  |  |  | N | Y |  |  | SSP |  |  |  | N | N | N | N | N | N | N | N | N | N | N | N | N | N | N | N | N | N | N | N | N | N | Y | Y | N | N | N | N | N | N | N | N | N | N | N | N | N | Y | N | AR-8100,AR-8700,CE-16800-P5,CE-6866,FW-USG12000,FW-USG12000F,FW-USG6000F-C,FW-USG6600F,LSW-16700,LSW-6700,LSW-8700,NG-OLT,PNF-COMMON,UB,WLAN-AC,YOS-BEIDOU-BOX,YOS-BEIDOU-FRAME,YOS-GX-F,YOS-GX-X
[5 empty] | hwNtpServiceSourceInterfaceVpnRowStatus |  | Indicates the row status. It is used for the create, delete and query operations. In the modify operation, this leaf is not set or issued. Options: 1. createAndGo(4) -specified in the create operation 2. destroy(6) -specified in the delete operation 3. active(1) -always returned in the query operation | 1.3.6.1.4.1.2011.6.4.2.18.1.4 | RowStatus | INTEGER{active(1),notInService(2),notReady(3),createAndGo(4),createAndWait(5),destroy(6)} | read-create | current | COLUMNAR | N | 表示行状态。用于创建，删除和查询操作。在修改操作中，不设置或下发该叶子节点。 取值为： 1. createAndGo(4)：在创建操作中指定 2. destroy(6)：在删除操作中指定 3. active(1)：在查询操作中返回 | Consistent |  |  | Y |  |  |  | N | Y |  |  | SSP |  |  |  | N | N | N | N | N | N | N | N | N | N | N | N | N | N | N | N | N | N | N | N | N | N | Y | Y | N | N | N | N | N | N | N | N | N | N | N | N | N | Y | N | AR-8100,AR-8700,CE-16800-P5,CE-6866,FW-USG12000,FW-USG12000F,FW-USG6000F-C,FW-USG6600F,LSW-16700,LSW-6700,LSW-8700,NG-OLT,PNF-COMMON,UB,WLAN-AC,YOS-BEIDOU-BOX,YOS-BEIDOU-FRAME,YOS-GX-F,YOS-GX-X
|  |  | hwNtpManycastClientTable |  |  |  | hwNtpManycastClient table specifies NTP manycast client configurations. An interface on the local device to send NTP manycast messages when timeout occurs. The local device runs in manycast client mode and periodically sends manycast messages to the manycast server. Based on the message received from manycast server, the dynamic client-server association is established. While configuring manycast client, multicast IPv4 or IPv6 address must be used. | 1.3.6.1.4.1.2011.6.4.2.19 | HwNtpManycastClientEntry |  | not-accessible | current |  | N | hwNtpManycastClient表指定了NTP多播客户端配置。当发生超时时本地设备上发送NTP多播报文的接口。本地设备以多播客户端模式运行，并且周期性地向多播服务器发送多播消息。基于从多播服务器收到的消息，建立起动态的客户端-服务器关联。在配置多播客户端时，必须使用组播IPv4或IPv6地址。 创建约束：该表支持创建。 修改约束：该表支持修改。 删除约束：该表支持删除。 读取约束：该表支持读取。 | Consistent |  |  | Y |  | Creation Restriction: You can create entries in this table. Modification Restriction: The entries in this table can be modified. Deletion Restriction: The entries in this table can be deleted. Access Restriction: The entries in this table can be read without restriction. |  | N | Y |  |  | SSP |  |  |  | N | N | N | N | N | N | N | N | N | N | N | N | N | N | N | N | N | N | N | N | N | N | Y | Y | N | N | N | N | N | N | N | N | N | N | N | N | N | Y | N | AR-8100,AR-8700,CE-16800-P5,CE-6866,FW-USG12000,FW-USG12000F,FW-USG6000F-C,FW-USG6600F,LSW-16700,LSW-6700,LSW-8700,NG-OLT,PNF-COMMON,UB,WLAN-AC,YOS-BEIDOU-BOX,YOS-BEIDOU-FRAME,YOS-GX-F,YOS-GX-X
|  |  |  | hwNtpManycastClientEntry |  |  | hwNtpManycastClient table specifies NTP manycast client configurations. An interface on the local device to send NTP manycast messages when timeout occurs. The local device runs in manycast client mode and periodically sends manycast messages to the manycast server. Based on the message received from manycast server, the dynamic client-server association is established. While configuring manycast client, multicast IPv4 or IPv6 address must be used. The indexes of this entry are hwNtpManycastClientIfName, hwNtpManycastClientIpType and hwNtpManycastClientIp. | 1.3.6.1.4.1.2011.6.4.2.19.1 | HwNtpManycastClientEntry |  | not-accessible | current |  | N |  | Consistent |  |  | Y |  |  |  | N | Y |  |  | SSP |  |  |  | N | N | N | N | N | N | N | N | N | N | N | N | N | N | N | N | N | N | N | N | N | N | Y | Y | N | N | N | N | N | N | N | N | N | N | N | N | N | Y | N | AR-8100,AR-8700,CE-16800-P5,CE-6866,FW-USG12000,FW-USG12000F,FW-USG6000F-C,FW-USG6600F,LSW-16700,LSW-6700,LSW-8700,NG-OLT,PNF-COMMON,UB,WLAN-AC,YOS-BEIDOU-BOX,YOS-BEIDOU-FRAME,YOS-GX-F,YOS-GX-X
[5 empty] | hwNtpManycastClientIfName |  | Specifies the interface name to configure generic manycast client. | 1.3.6.1.4.1.2011.6.4.2.19.1.1 | OCTET STRING (SIZE (1..63)) | OCTET STRING{(1,63)} | not-accessible | current | COLUMNAR | Y | 指定接口名称，以配置通用多播客户端。 | Consistent |  |  | Y |  |  |  | N | Y |  |  | SSP |  |  |  | N | N | N | N | N | N | N | N | N | N | N | N | N | N | N | N | N | N | N | N | N | N | Y | Y | N | N | N | N | N | N | N | N | N | N | N | N | N | Y | N | AR-8100,AR-8700,CE-16800-P5,CE-6866,FW-USG12000,FW-USG12000F,FW-USG6000F-C,FW-USG6600F,LSW-16700,LSW-6700,LSW-8700,NG-OLT,PNF-COMMON,UB,WLAN-AC,YOS-BEIDOU-BOX,YOS-BEIDOU-FRAME,YOS-GX-F,YOS-GX-X
[5 empty] | hwNtpManycastClientIpType |  | The value of this object identifies the type of the manycast IP address, that is, IPv4 or IPv6. For IPv4 value is 1 and for IPv6 value is 2. | 1.3.6.1.4.1.2011.6.4.2.19.1.2 | InetAddressType | INTEGER{unknown(0),ipv4(1),ipv6(2),ipv4z(3),ipv6z(4),dns(16)} | not-accessible | current | COLUMNAR | Y | 此节点的值表示多播IP地址类型，即IPv4或IPv6。 对于IPv4地址来说，取值为1。对于IPv6地址来说，取值为2。 | Consistent |  |  | Y |  |  |  | N | Y |  |  | SSP |  |  |  | N | N | N | N | N | N | N | N | N | N | N | N | N | N | N | N | N | N | N | N | N | N | Y | Y | N | N | N | N | N | N | N | N | N | N | N | N | N | Y | N | AR-8100,AR-8700,CE-16800-P5,CE-6866,FW-USG12000,FW-USG12000F,FW-USG6000F-C,FW-USG6600F,LSW-16700,LSW-6700,LSW-8700,NG-OLT,PNF-COMMON,UB,WLAN-AC,YOS-BEIDOU-BOX,YOS-BEIDOU-FRAME,YOS-GX-F,YOS-GX-X
[5 empty] | hwNtpManycastClientIp |  | Indicates the IP address of the manycast client for sending manycast packets. The IP address can only be a class-D address. This IP address identifies a manycast client. (Supports both IPv4 and IPv6). | 1.3.6.1.4.1.2011.6.4.2.19.1.3 | InetAddress | OCTET STRING{(0,255)} | not-accessible | current | COLUMNAR | Y | 表示发送多播报文的多播客户端的IP地址。只能是一个D类地址。该地址标识了一个多播客户端。（支持IPv4和IPv6。） | Consistent |  |  | Y |  |  |  | N | Y |  |  | SSP |  |  |  | N | N | N | N | N | N | N | N | N | N | N | N | N | N | N | N | N | N | N | N | N | N | Y | Y | N | N | N | N | N | N | N | N | N | N | N | N | N | Y | N | AR-8100,AR-8700,CE-16800-P5,CE-6866,FW-USG12000,FW-USG12000F,FW-USG6000F-C,FW-USG6600F,LSW-16700,LSW-6700,LSW-8700,NG-OLT,PNF-COMMON,UB,WLAN-AC,YOS-BEIDOU-BOX,YOS-BEIDOU-FRAME,YOS-GX-F,YOS-GX-X
[5 empty] | hwNtpManycastClientAuthKeyId |  | Indicates the authentication key ID number used while sending messages to the manycast servers. 0 indicates not configured. | 1.3.6.1.4.1.2011.6.4.2.19.1.4 | Unsigned32 (SIZE (0..65535)) | Unsigned32{(0,65535)} | read-write | current | COLUMNAR | N | 表示在发送消息到多播服务器时使用的认证密钥ID。值为0时，表示没有配置。 | Consistent |  |  | Y |  |  |  | N | Y |  |  | SSP |  |  |  | N | N | N | N | N | N | N | N | N | N | N | N | N | N | N | N | N | N | N | N | N | N | Y | Y | N | N | N | N | N | N | N | N | N | N | N | N | N | Y | N | AR-8100,AR-8700,CE-16800-P5,CE-6866,FW-USG12000,FW-USG12000F,FW-USG6000F-C,FW-USG6600F,LSW-16700,LSW-6700,LSW-8700,NG-OLT,PNF-COMMON,UB,WLAN-AC,YOS-BEIDOU-BOX,YOS-BEIDOU-FRAME,YOS-GX-F,YOS-GX-X
[5 empty] | hwNtpManycastClientTTL |  | Indicates the TTL of a manycast packet. Each time a manycast packet is forwarded, TTL value is increased starting from 1 till the configured or default value is reached. When the TTL value reaches configured or default value, the device does not forward the manycast packet. Range: 1-255 Default: 255 | 1.3.6.1.4.1.2011.6.4.2.19.1.5 | Integer32 (SIZE (1..255)) | Integer32{(1,255)} | read-write | current | COLUMNAR | N | 表示多播报文的TTL。每次转发一个多播报文，TTL值从1开始增加，直到达到配置或默认值。当TTL值达到配置或默认值以后，设备不再发送多播报文。 取值范围：1-255 默认值：255 | Consistent |  |  | Y |  |  |  | N | Y |  |  | SSP |  |  |  | N | N | N | N | N | N | N | N | N | N | N | N | N | N | N | N | N | N | N | N | N | N | Y | Y | N | N | N | N | N | N | N | N | N | N | N | N | N | Y | N | AR-8100,AR-8700,CE-16800-P5,CE-6866,FW-USG12000,FW-USG12000F,FW-USG6000F-C,FW-USG6600F,LSW-16700,LSW-6700,LSW-8700,NG-OLT,PNF-COMMON,UB,WLAN-AC,YOS-BEIDOU-BOX,YOS-BEIDOU-FRAME,YOS-GX-F,YOS-GX-X
[5 empty] | hwNtpManycastClientRowStatus |  | Indicates the row status. It is used for the create, delete and query operations. In the modify operation, this leaf is not set or issued. Options: 1. createAndGo(4) -specified in the create operation 2. destroy(6) -specified in the delete operation 3. active(1) -always returned in the query operation | 1.3.6.1.4.1.2011.6.4.2.19.1.6 | RowStatus | INTEGER{active(1),notInService(2),notReady(3),createAndGo(4),createAndWait(5),destroy(6)} | read-create | current | COLUMNAR | N | 表示行状态。用于创建，删除和查询操作。在修改操作中，不设置或下发该叶子节点。 取值为： 1. createAndGo(4)：在创建操作中指定 2. destroy(6)：在删除操作中指定 3. active(1)：在查询操作中返回 | Consistent |  |  | Y |  |  |  | N | Y |  |  | SSP |  |  |  | N | N | N | N | N | N | N | N | N | N | N | N | N | N | N | N | N | N | N | N | N | N | Y | Y | N | N | N | N | N | N | N | N | N | N | N | N | N | Y | N | AR-8100,AR-8700,CE-16800-P5,CE-6866,FW-USG12000,FW-USG12000F,FW-USG6000F-C,FW-USG6600F,LSW-16700,LSW-6700,LSW-8700,NG-OLT,PNF-COMMON,UB,WLAN-AC,YOS-BEIDOU-BOX,YOS-BEIDOU-FRAME,YOS-GX-F,YOS-GX-X
|  |  | hwNtpManycastServerTable |  |  |  | hwNtpManycastServer table specifies ntp service manycast server configuration, we can specify an interface on the local device to receive NTP manycast packets. The local device is run in the manycast server mode. The manycast server responds to manycast client packets. Based on the response, manycast client creates ephemeral association and works in client server mode. If we configure manycast server on the current interface, it is ready to receive NTP manycast messages and the local device runs in the server mode. When we remove manycast server configuration and multicast IP address is not specified then local device searches for default IP addresses. The manycast server with default IP address is 224.0.1.1 in IPv4 network and FFOE::101 in IPv6 address. If the local device finds the default IP address, this command cancels the manycast server configuration, else it does not perform any action. | 1.3.6.1.4.1.2011.6.4.2.20 | HwNtpManycastServerEntry |  | not-accessible | current |  | N | hwNtpManycastServer表指定NTP服务的多播服务器配置，可以在本地设备上指定一个接口来接收NTP多播报文。本地设备以多播服务器模式运行。多播服务器响应多播客户端报文。 基于响应，多播客户端创建临时关联，并在客户端服务器模式下运行。 如果在当前接口上配置多播服务器，就可以接收到NTP多播报文，本地设备在服务器模式下运行。当删除多播服务器配置并且未指定组播IP地址时，本地设备将搜索默认IP地址。多播服务器的默认IP地址在IPv4网络中是224.0.1.1，在IPv6网络中是FFOE::101。如果本地设备发现默认的IP地址，则该命令取消多播服务器配置，否则不会执行任何操作。 创建约束：该表支持创建。 修改约束：该表支持修改。 删除约束：该表支持删除。 读取约束：该表支持读取。 | Consistent |  |  | Y |  | Creation Restriction: You can create entries in this table. Modification Restriction: The entries in this table can be modified. Deletion Restriction: The entries in this table can be deleted. Access Restriction: The entries in this table can be read without restriction. |  | N | Y |  |  | SSP |  |  |  | N | N | N | N | N | N | N | N | N | N | N | N | N | N | N | N | N | N | N | N | N | N | Y | Y | N | N | N | N | N | N | N | N | N | N | N | N | N | Y | N | AR-8100,AR-8700,CE-16800-P5,CE-6866,FW-USG12000,FW-USG12000F,FW-USG6000F-C,FW-USG6600F,LSW-16700,LSW-6700,LSW-8700,NG-OLT,PNF-COMMON,UB,WLAN-AC,YOS-BEIDOU-BOX,YOS-BEIDOU-FRAME,YOS-GX-F,YOS-GX-X
|  |  |  | hwNtpManycastServerEntry |  |  | hwNtpManycastServer table specifies ntp service manycast server configuration, we can specify an interface on the local device to receive NTP manycast packets. The local device is run in the manycast server mode. The manycast server responds to manycast client packets. Based on the response, manycast client creates ephemeral association and works in client server mode. If we configure manycast server on the current interface, it is ready to receive NTP manycast messages and the local device runs in the server mode. When we remove manycast server configuration and multicast IP address is not specified then local device searches for default IP addresses. The manycast server with default IP address is 224.0.1.1 in IPv4 network and FFOE::101 in IPv6 address. If the local device finds the default IP address, this command cancels the manycast server configuration, else it does not perform any action. The indexes of this entry are hwNtpManycastServerIfName, hwNtpManycastServerIpType and hwNtpManycastServerIp. | 1.3.6.1.4.1.2011.6.4.2.20.1 | HwNtpManycastServerEntry |  | not-accessible | current |  | N |  | Consistent |  |  | Y |  |  |  | N | Y |  |  | SSP |  |  |  | N | N | N | N | N | N | N | N | N | N | N | N | N | N | N | N | N | N | N | N | N | N | Y | Y | N | N | N | N | N | N | N | N | N | N | N | N | N | Y | N | AR-8100,AR-8700,CE-16800-P5,CE-6866,FW-USG12000,FW-USG12000F,FW-USG6000F-C,FW-USG6600F,LSW-16700,LSW-6700,LSW-8700,NG-OLT,PNF-COMMON,UB,WLAN-AC,YOS-BEIDOU-BOX,YOS-BEIDOU-FRAME,YOS-GX-F,YOS-GX-X
[5 empty] | hwNtpManycastServerIfName |  | Specifies the interface name to configure generic manycast server. | 1.3.6.1.4.1.2011.6.4.2.20.1.1 | OCTET STRING (SIZE (1..63)) | OCTET STRING{(1,63)} | not-accessible | current | COLUMNAR | Y | 指定接口名称，以配置通用多播服务器。 | Consistent |  |  | Y |  |  |  | N | Y |  |  | SSP |  |  |  | N | N | N | N | N | N | N | N | N | N | N | N | N | N | N | N | N | N | N | N | N | N | Y | Y | N | N | N | N | N | N | N | N | N | N | N | N | N | Y | N | AR-8100,AR-8700,CE-16800-P5,CE-6866,FW-USG12000,FW-USG12000F,FW-USG6000F-C,FW-USG6600F,LSW-16700,LSW-6700,LSW-8700,NG-OLT,PNF-COMMON,UB,WLAN-AC,YOS-BEIDOU-BOX,YOS-BEIDOU-FRAME,YOS-GX-F,YOS-GX-X
[5 empty] | hwNtpManycastServerIpType |  | The value of this object identifies the type of the manycast IP address, that is, IPv4 or IPv6. For IPv4 value is 1 and for IPv6 value is 2. | 1.3.6.1.4.1.2011.6.4.2.20.1.2 | InetAddressType | INTEGER{unknown(0),ipv4(1),ipv6(2),ipv4z(3),ipv6z(4),dns(16)} | not-accessible | current | COLUMNAR | Y | 此节点的值表示多播IP地址类型，即IPv4或IPv6。对于IPv4地址来说，取值为1。对于IPv6地址来说，取值为2。 | Consistent |  |  | Y |  |  |  | N | Y |  |  | SSP |  |  |  | N | N | N | N | N | N | N | N | N | N | N | N | N | N | N | N | N | N | N | N | N | N | Y | Y | N | N | N | N | N | N | N | N | N | N | N | N | N | Y | N | AR-8100,AR-8700,CE-16800-P5,CE-6866,FW-USG12000,FW-USG12000F,FW-USG6000F-C,FW-USG6600F,LSW-16700,LSW-6700,LSW-8700,NG-OLT,PNF-COMMON,UB,WLAN-AC,YOS-BEIDOU-BOX,YOS-BEIDOU-FRAME,YOS-GX-F,YOS-GX-X
[5 empty] | hwNtpManycastServerIp |  | Indicates the IP address of the manycast server for receiving manycast packets. The IP address can only be a class-D address. This IP address identifies a manycast server. (Supports both IPv4 and IPv6). | 1.3.6.1.4.1.2011.6.4.2.20.1.3 | InetAddress | OCTET STRING{(0,255)} | not-accessible | current | COLUMNAR | Y | 表示接收多播报文的多播服务器的IP地址。只能是一个D类地址。该地址标识了一个多播服务器。（支持IPv4和IPv6。） | Consistent |  |  | Y |  |  |  | N | Y |  |  | SSP |  |  |  | N | N | N | N | N | N | N | N | N | N | N | N | N | N | N | N | N | N | N | N | N | N | Y | Y | N | N | N | N | N | N | N | N | N | N | N | N | N | Y | N | AR-8100,AR-8700,CE-16800-P5,CE-6866,FW-USG12000,FW-USG12000F,FW-USG6000F-C,FW-USG6600F,LSW-16700,LSW-6700,LSW-8700,NG-OLT,PNF-COMMON,UB,WLAN-AC,YOS-BEIDOU-BOX,YOS-BEIDOU-FRAME,YOS-GX-F,YOS-GX-X
[5 empty] | hwNtpManycastServerRowStatus |  | Indicates the row status. It is used for the create, delete and query operations. In the modify operation, this leaf is not set or issued. Options: 1. createAndGo(4) -specified in the create operation 2. destroy(6) -specified in the delete operation 3. active(1) -always returned in the query operation | 1.3.6.1.4.1.2011.6.4.2.20.1.4 | RowStatus | INTEGER{active(1),notInService(2),notReady(3),createAndGo(4),createAndWait(5),destroy(6)} | read-create | current | COLUMNAR | N | 表示行状态。用于创建，删除和查询操作。在修改操作中，不设置或下发该叶子节点。 取值为： 1. createAndGo(4)：在创建操作中指定 2. destroy(6)：在删除操作中指定 3. active(1)：在查询操作中返回 | Consistent |  |  | Y |  |  |  | N | Y |  |  | SSP |  |  |  | N | N | N | N | N | N | N | N | N | N | N | N | N | N | N | N | N | N | N | N | N | N | Y | Y | N | N | N | N | N | N | N | N | N | N | N | N | N | Y | N | AR-8100,AR-8700,CE-16800-P5,CE-6866,FW-USG12000,FW-USG12000F,FW-USG6000F-C,FW-USG6600F,LSW-16700,LSW-6700,LSW-8700,NG-OLT,PNF-COMMON,UB,WLAN-AC,YOS-BEIDOU-BOX,YOS-BEIDOU-FRAME,YOS-GX-F,YOS-GX-X
|  |  | hwNtpMulticastServerGenTable |  |  |  | It is used for setting the NTP multicast server mode. When functioning in the multicast server mode, the local device serves as the multicast server and periodically sends multicast packets to multicast clients. | 1.3.6.1.4.1.2011.6.4.2.21 | HwNtpMulticastServerGenEntry |  | not-accessible | current |  | N | 用于设置NTP组播服务器模式。当以组播服务器模式运行时，本地设备作为组播服务器，周期性地向组播客户端发送组播报文。 创建约束：该表支持创建。 修改约束：该表支持修改。 删除约束：该表支持删除。 读取约束：该表支持读取。 | Consistent |  |  | Y |  | Creation Restriction: You can create entries in this table. Modification Restriction: The entries in this table can be modified. Deletion Restriction: The entries in this table can be deleted. Access Restriction: The entries in this table can be read without restriction. |  | N | Y |  |  | SSP |  |  |  | N | N | N | N | N | N | N | N | N | N | N | N | N | N | N | N | N | N | N | N | N | N | Y | Y | N | N | N | N | N | N | N | N | N | N | N | N | N | Y | N | AR-8100,AR-8700,CE-16800-P5,CE-6866,FW-USG12000,FW-USG12000F,FW-USG6000F-C,FW-USG6600F,LSW-16700,LSW-6700,LSW-8700,NG-OLT,PNF-COMMON,UB,WLAN-AC,YOS-BEIDOU-BOX,YOS-BEIDOU-FRAME,YOS-GX-F,YOS-GX-X
|  |  |  | hwNtpMulticastServerGenEntry |  |  | It is used for setting the NTP multicast server mode. When functioning in the multicast server mode, the local device serves as the multicast server and periodically sends multicast packets to multicast clients. The indexes of this entry are hwNtpMulticastServerGenIfName, hwNtpMulticastServerGenAddressType and hwNtpMulticastServerGenAddr. | 1.3.6.1.4.1.2011.6.4.2.21.1 | HwNtpMulticastServerGenEntry |  | not-accessible | current |  | N |  | Consistent |  |  | Y |  |  |  | N | Y |  |  | SSP |  |  |  | N | N | N | N | N | N | N | N | N | N | N | N | N | N | N | N | N | N | N | N | N | N | Y | Y | N | N | N | N | N | N | N | N | N | N | N | N | N | Y | N | AR-8100,AR-8700,CE-16800-P5,CE-6866,FW-USG12000,FW-USG12000F,FW-USG6000F-C,FW-USG6600F,LSW-16700,LSW-6700,LSW-8700,NG-OLT,PNF-COMMON,UB,WLAN-AC,YOS-BEIDOU-BOX,YOS-BEIDOU-FRAME,YOS-GX-F,YOS-GX-X
[5 empty] | hwNtpMulticastServerGenIfName |  | Specifies the interface name to configure generic multicast server. | 1.3.6.1.4.1.2011.6.4.2.21.1.1 | OCTET STRING (SIZE (1..63)) | OCTET STRING{(1,63)} | not-accessible | current | COLUMNAR | Y | 指定接口名称，以配置通用组播服务器。 | Consistent |  |  | Y |  |  |  | N | Y |  |  | SSP |  |  |  | N | N | N | N | N | N | N | N | N | N | N | N | N | N | N | N | N | N | N | N | N | N | Y | Y | N | N | N | N | N | N | N | N | N | N | N | N | N | Y | N | AR-8100,AR-8700,CE-16800-P5,CE-6866,FW-USG12000,FW-USG12000F,FW-USG6000F-C,FW-USG6600F,LSW-16700,LSW-6700,LSW-8700,NG-OLT,PNF-COMMON,UB,WLAN-AC,YOS-BEIDOU-BOX,YOS-BEIDOU-FRAME,YOS-GX-F,YOS-GX-X
[5 empty] | hwNtpMulticastServerGenAddressType |  | The value of this object identifies the type of the multicast IP address, that is, IPv4 or IPv6. For IPv4 value is 1 and for IPv6 value is 2. | 1.3.6.1.4.1.2011.6.4.2.21.1.2 | InetAddressType | INTEGER{unknown(0),ipv4(1),ipv6(2),ipv4z(3),ipv6z(4),dns(16)} | not-accessible | current | COLUMNAR | Y | 此节点的值表示组播IP地址类型，即IPv4或IPv6。对于IPv4地址来说，取值为1。对于IPv6地址来说，取值为2。 | Consistent |  |  | Y |  |  |  | N | Y |  |  | SSP |  |  |  | N | N | N | N | N | N | N | N | N | N | N | N | N | N | N | N | N | N | N | N | N | N | Y | Y | N | N | N | N | N | N | N | N | N | N | N | N | N | Y | N | AR-8100,AR-8700,CE-16800-P5,CE-6866,FW-USG12000,FW-USG12000F,FW-USG6000F-C,FW-USG6600F,LSW-16700,LSW-6700,LSW-8700,NG-OLT,PNF-COMMON,UB,WLAN-AC,YOS-BEIDOU-BOX,YOS-BEIDOU-FRAME,YOS-GX-F,YOS-GX-X
[5 empty] | hwNtpMulticastServerGenAddr |  | Indicates the IP address of the multicast server for sending multicast packets. This IP address identifies a multicast server. (Supports both IPv4 and IPv6). | 1.3.6.1.4.1.2011.6.4.2.21.1.3 | InetAddress | OCTET STRING{(0,255)} | not-accessible | current | COLUMNAR | Y | 表示发送组播报文的组播服务器的IP地址。该地址标识了一个组播服务器。（支持IPv4和IPv6。） | Consistent |  |  | Y |  |  |  | N | Y |  |  | SSP |  |  |  | N | N | N | N | N | N | N | N | N | N | N | N | N | N | N | N | N | N | N | N | N | N | Y | Y | N | N | N | N | N | N | N | N | N | N | N | N | N | Y | N | AR-8100,AR-8700,CE-16800-P5,CE-6866,FW-USG12000,FW-USG12000F,FW-USG6000F-C,FW-USG6600F,LSW-16700,LSW-6700,LSW-8700,NG-OLT,PNF-COMMON,UB,WLAN-AC,YOS-BEIDOU-BOX,YOS-BEIDOU-FRAME,YOS-GX-F,YOS-GX-X
[5 empty] | hwNtpMulticastServerGenVersion |  | Indicates the NTP protocol version. Range: 1-4 for IPv4 server 4 for IPv6 server (IPv6 supports only version 4) Default: 3 for IPv4 server 4 for IPv6 server The protocol of a later version is compatible with an earlier version, but an earlier version is not compatible with a later version. | 1.3.6.1.4.1.2011.6.4.2.21.1.4 | Integer32 (SIZE (1..4)) | Integer32{(1,4)} | read-write | current | COLUMNAR | N | 表示NTP协议版本。 取值范围：1-4（IPv4服务器）或4（IPv6服务器）（IPv6仅支持版本4） 默认值：3（IPv4服务器）或4（IPv6服务器） 协议的新版本与老版本兼容，但老版本不与新版本兼容。 | Consistent |  |  | Y |  |  |  | N | Y |  |  | SSP |  |  |  | N | N | N | N | N | N | N | N | N | N | N | N | N | N | N | N | N | N | N | N | N | N | Y | Y | N | N | N | N | N | N | N | N | N | N | N | N | N | Y | N | AR-8100,AR-8700,CE-16800-P5,CE-6866,FW-USG12000,FW-USG12000F,FW-USG6000F-C,FW-USG6600F,LSW-16700,LSW-6700,LSW-8700,NG-OLT,PNF-COMMON,UB,WLAN-AC,YOS-BEIDOU-BOX,YOS-BEIDOU-FRAME,YOS-GX-F,YOS-GX-X
[5 empty] | hwNtpMulticastServerGenAuthKeyid |  | Indicates the key ID for sending messages to a multicast client. Range: 0-4294967295 for versions 1,2 and 3 Range: 0-65535 for version 4 0 indicates not configured. The value 0 indicates that no key is configured. The key ID identifies a key. The server and the client use the same authentication key. | 1.3.6.1.4.1.2011.6.4.2.21.1.5 | Unsigned32 | Unsigned32 | read-write | current | COLUMNAR | N | 表示向组播客户端发送报文的密钥ID。 取值范围：0-4294967295（版本1、2、3） 取值范围：0-65535（版本4） 值为0时，表示没有配置。值为0时，表示没有配置密钥。密钥ID标识一个密钥。服务器和客户端使用相同的认证密钥。 | Consistent |  |  | Y |  |  |  | N | Y |  |  | SSP |  |  |  | N | N | N | N | N | N | N | N | N | N | N | N | N | N | N | N | N | N | N | N | N | N | Y | Y | N | N | N | N | N | N | N | N | N | N | N | N | N | Y | N | AR-8100,AR-8700,CE-16800-P5,CE-6866,FW-USG12000,FW-USG12000F,FW-USG6000F-C,FW-USG6600F,LSW-16700,LSW-6700,LSW-8700,NG-OLT,PNF-COMMON,UB,WLAN-AC,YOS-BEIDOU-BOX,YOS-BEIDOU-FRAME,YOS-GX-F,YOS-GX-X
[5 empty] | hwNtpMulticastServerGenTTL |  | Indicates the TTL value of the multicast packet sent. Each time a multicast packet is forwarded, TTL value is increased starting from 1 till the configured or default value is reached. When the TTL value reaches configured or default value, the device does not forward the multicast packet. Range: 1-255 Default: 16 | 1.3.6.1.4.1.2011.6.4.2.21.1.6 | Integer32 (SIZE (1..255)) | Integer32{(1,255)} | read-write | current | COLUMNAR | N | 表示发送的组播报文的TTL值。每次转发一个组播报文，TTL值从1开始增加，直到达到配置或默认值。当TTL值达到配置或默认值以后，设备不再发送组播报文。 取值范围：1-255 默认值：16 | Consistent |  |  | Y |  |  |  | N | Y |  |  | SSP |  |  |  | N | N | N | N | N | N | N | N | N | N | N | N | N | N | N | N | N | N | N | N | N | N | Y | Y | N | N | N | N | N | N | N | N | N | N | N | N | N | Y | N | AR-8100,AR-8700,CE-16800-P5,CE-6866,FW-USG12000,FW-USG12000F,FW-USG6000F-C,FW-USG6600F,LSW-16700,LSW-6700,LSW-8700,NG-OLT,PNF-COMMON,UB,WLAN-AC,YOS-BEIDOU-BOX,YOS-BEIDOU-FRAME,YOS-GX-F,YOS-GX-X
[5 empty] | hwNtpMulticastServerGenRowStatus |  | Indicates the row status. It is used for the create, delete and query operations. In the modify operation, this leaf is not set or issued. Options: 1. createAndGo(4) -specified in the create operation 2. destroy(6) -specified in the delete operation 3. active(1) -always returned in the query operation | 1.3.6.1.4.1.2011.6.4.2.21.1.7 | RowStatus | INTEGER{active(1),notInService(2),notReady(3),createAndGo(4),createAndWait(5),destroy(6)} | read-create | current | COLUMNAR | N | 表示行状态。用于创建，删除和查询操作。在修改操作中，不设置或下发该叶子节点。 取值为： 1. createAndGo(4)：在创建操作中指定 2. destroy(6)：在删除操作中指定 3. active(1)：在查询操作中返回 | Consistent |  |  | Y |  |  |  | N | Y |  |  | SSP |  |  |  | N | N | N | N | N | N | N | N | N | N | N | N | N | N | N | N | N | N | N | N | N | N | Y | Y | N | N | N | N | N | N | N | N | N | N | N | N | N | Y | N | AR-8100,AR-8700,CE-16800-P5,CE-6866,FW-USG12000,FW-USG12000F,FW-USG6000F-C,FW-USG6600F,LSW-16700,LSW-6700,LSW-8700,NG-OLT,PNF-COMMON,UB,WLAN-AC,YOS-BEIDOU-BOX,YOS-BEIDOU-FRAME,YOS-GX-F,YOS-GX-X
|  |  | hwNtpMulticastClientGenTable |  |  |  | It is used for setting the local device to function as a multicast client. When functioning as a multicast client, the local device listens for the NTP multicast packets sent by the server and synchronizes the local clock with the clock source. | 1.3.6.1.4.1.2011.6.4.2.22 | HwNtpMulticastClientGenEntry |  | not-accessible | current |  | N | 用于将本地设备设置为组播客户端。当作为组播客户端时，本地设备侦听服务器发送的NTP组播报文，并将本地时钟与时钟源进行同步。 创建约束：该表支持创建。 修改约束：该表支持修改。 删除约束：该表支持删除。 读取约束：该表支持读取。 | Consistent |  |  | Y |  | Creation Restriction: You can create entries in this table. Modification Restriction: The entries in this table can be modified. Deletion Restriction: The entries in this table can be deleted. Access Restriction: The entries in this table can be read without restriction. |  | N | Y |  |  | SSP |  |  |  | N | N | N | N | N | N | N | N | N | N | N | N | N | N | N | N | N | N | N | N | N | N | Y | Y | N | N | N | N | N | N | N | N | N | N | N | N | N | Y | N | AR-8100,AR-8700,CE-16800-P5,CE-6866,FW-USG12000,FW-USG12000F,FW-USG6000F-C,FW-USG6600F,LSW-16700,LSW-6700,LSW-8700,NG-OLT,PNF-COMMON,UB,WLAN-AC,YOS-BEIDOU-BOX,YOS-BEIDOU-FRAME,YOS-GX-F,YOS-GX-X
|  |  |  | hwNtpMulticastClientGenEntry |  |  | It is used for setting the local device to function as a multicast client. When functioning as a multicast client, the local device listens for the NTP multicast packets sent by the server and synchronizes the local clock with the clock source. The indexes of this entry are hwNtpMulticastClientGenIfName, hwNtpMulticastClientGenAddressType and hwNtpMulticastClientGenAddr. | 1.3.6.1.4.1.2011.6.4.2.22.1 | HwNtpMulticastClientGenEntry |  | not-accessible | current |  | N |  | Consistent |  |  | Y |  |  |  | N | Y |  |  | SSP |  |  |  | N | N | N | N | N | N | N | N | N | N | N | N | N | N | N | N | N | N | N | N | N | N | Y | Y | N | N | N | N | N | N | N | N | N | N | N | N | N | Y | N | AR-8100,AR-8700,CE-16800-P5,CE-6866,FW-USG12000,FW-USG12000F,FW-USG6000F-C,FW-USG6600F,LSW-16700,LSW-6700,LSW-8700,NG-OLT,PNF-COMMON,UB,WLAN-AC,YOS-BEIDOU-BOX,YOS-BEIDOU-FRAME,YOS-GX-F,YOS-GX-X
[5 empty] | hwNtpMulticastClientGenIfName |  | Specifies the interface name to configure generic multicast client. | 1.3.6.1.4.1.2011.6.4.2.22.1.1 | OCTET STRING (SIZE (1..63)) | OCTET STRING{(1,63)} | not-accessible | current | COLUMNAR | Y | 指定接口名称，以配置通用组播客户端。 | Consistent |  |  | Y |  |  |  | N | Y |  |  | SSP |  |  |  | N | N | N | N | N | N | N | N | N | N | N | N | N | N | N | N | N | N | N | N | N | N | Y | Y | N | N | N | N | N | N | N | N | N | N | N | N | N | Y | N | AR-8100,AR-8700,CE-16800-P5,CE-6866,FW-USG12000,FW-USG12000F,FW-USG6000F-C,FW-USG6600F,LSW-16700,LSW-6700,LSW-8700,NG-OLT,PNF-COMMON,UB,WLAN-AC,YOS-BEIDOU-BOX,YOS-BEIDOU-FRAME,YOS-GX-F,YOS-GX-X
[5 empty] | hwNtpMulticastClientGenAddressType |  | The value of this object identifies the type of the multicast IP address, that is, IPv4 or IPv6. For IPv4 value is 1 and for IPv6 value is 2. | 1.3.6.1.4.1.2011.6.4.2.22.1.2 | InetAddressType | INTEGER{unknown(0),ipv4(1),ipv6(2),ipv4z(3),ipv6z(4),dns(16)} | not-accessible | current | COLUMNAR | Y | 此节点的值表示组播IP地址类型，即IPv4或IPv6。对于IPv4地址来说，取值为1。对于IPv6地址来说，取值为2。 | Consistent |  |  | Y |  |  |  | N | Y |  |  | SSP |  |  |  | N | N | N | N | N | N | N | N | N | N | N | N | N | N | N | N | N | N | N | N | N | N | Y | Y | N | N | N | N | N | N | N | N | N | N | N | N | N | Y | N | AR-8100,AR-8700,CE-16800-P5,CE-6866,FW-USG12000,FW-USG12000F,FW-USG6000F-C,FW-USG6600F,LSW-16700,LSW-6700,LSW-8700,NG-OLT,PNF-COMMON,UB,WLAN-AC,YOS-BEIDOU-BOX,YOS-BEIDOU-FRAME,YOS-GX-F,YOS-GX-X
[5 empty] | hwNtpMulticastClientGenAddr |  | Indicates the IP address of the multicast client to receive multicast packets. This IP address identifies a multicast client. (Supports both IPv4 and IPv6). | 1.3.6.1.4.1.2011.6.4.2.22.1.3 | InetAddress | OCTET STRING{(0,255)} | not-accessible | current | COLUMNAR | Y | 表示接收组播报文的组播客户端的IP地址。该地址标识了一个组播客户端。（支持IPv4和IPv6。） | Consistent |  |  | Y |  |  |  | N | Y |  |  | SSP |  |  |  | N | N | N | N | N | N | N | N | N | N | N | N | N | N | N | N | N | N | N | N | N | N | Y | Y | N | N | N | N | N | N | N | N | N | N | N | N | N | Y | N | AR-8100,AR-8700,CE-16800-P5,CE-6866,FW-USG12000,FW-USG12000F,FW-USG6000F-C,FW-USG6600F,LSW-16700,LSW-6700,LSW-8700,NG-OLT,PNF-COMMON,UB,WLAN-AC,YOS-BEIDOU-BOX,YOS-BEIDOU-FRAME,YOS-GX-F,YOS-GX-X
[5 empty] | hwNtpMulticastClientGenRowStatus |  | Indicates the row status. It is used for the create, delete and query operations. In the modify operation, this leaf is not set or issued. Options: 1. createAndGo(4) -specified in the create operation 2. destroy(6) -specified in the delete operation 3. active(1) -always returned in the query operation | 1.3.6.1.4.1.2011.6.4.2.22.1.4 | RowStatus | INTEGER{active(1),notInService(2),notReady(3),createAndGo(4),createAndWait(5),destroy(6)} | read-create | current | COLUMNAR | N | 表示行状态。用于创建，删除和查询操作。在修改操作中，不设置或下发该叶子节点。 取值为： 1. createAndGo(4)：在创建操作中指定 2. destroy(6)：在删除操作中指定 3. active(1)：在查询操作中返回 | Consistent |  |  | Y |  |  |  | N | Y |  |  | SSP |  |  |  | N | N | N | N | N | N | N | N | N | N | N | N | N | N | N | N | N | N | N | N | N | N | Y | Y | N | N | N | N | N | N | N | N | N | N | N | N | N | Y | N | AR-8100,AR-8700,CE-16800-P5,CE-6866,FW-USG12000,FW-USG12000F,FW-USG6000F-C,FW-USG6600F,LSW-16700,LSW-6700,LSW-8700,NG-OLT,PNF-COMMON,UB,WLAN-AC,YOS-BEIDOU-BOX,YOS-BEIDOU-FRAME,YOS-GX-F,YOS-GX-X
|  |  | hwNtpBroadcastClientGenTable |  |  |  | It is used for setting the NTP broadcast client mode. When set to the broadcast client mode, the local device listens for NTP broadcast packets and synchronizes the local clock according to the received broadcast packets. | 1.3.6.1.4.1.2011.6.4.2.23 | HwNtpBroadcastClientGenEntry |  | not-accessible | current |  | N | 用于设置NTP广播客户端模式。当设置为广播客户端模式时，本地设备侦听NTP广播报文，并根据收到的广播报文同步本地时钟。 创建约束：该表支持创建。 修改约束：该表支持修改。 删除约束：该表支持删除。 读取约束：该表支持读取。 | Consistent |  |  | Y |  | Creation Restriction: You can create entries in this table. Modification Restriction: The entries in this table can be modified. Deletion Restriction: The entries in this table can be deleted. Access Restriction: The entries in this table can be read without restriction. |  | N | Y |  |  | SSP |  |  |  | N | N | N | N | N | N | N | N | N | N | N | N | N | N | N | N | N | N | N | N | N | N | Y | Y | N | N | N | N | N | N | N | N | N | N | N | N | N | Y | N | AR-8100,AR-8700,CE-16800-P5,CE-6866,FW-USG12000,FW-USG12000F,FW-USG6000F-C,FW-USG6600F,LSW-16700,LSW-6700,LSW-8700,NG-OLT,PNF-COMMON,UB,WLAN-AC,YOS-BEIDOU-BOX,YOS-BEIDOU-FRAME,YOS-GX-F,YOS-GX-X
|  |  |  | hwNtpBroadcastClientGenEntry |  |  | It is used for setting the NTP broadcast client mode. When set to the broadcast client mode, the local device listens for NTP broadcast packets and synchronizes the local clock according to the received broadcast packets. The index of this entry is hwNtpBroadcastClientGenIfName. | 1.3.6.1.4.1.2011.6.4.2.23.1 | HwNtpBroadcastClientGenEntry |  | not-accessible | current |  | N |  | Consistent |  |  | Y |  |  |  | N | Y |  |  | SSP |  |  |  | N | N | N | N | N | N | N | N | N | N | N | N | N | N | N | N | N | N | N | N | N | N | Y | Y | N | N | N | N | N | N | N | N | N | N | N | N | N | Y | N | AR-8100,AR-8700,CE-16800-P5,CE-6866,FW-USG12000,FW-USG12000F,FW-USG6000F-C,FW-USG6600F,LSW-16700,LSW-6700,LSW-8700,NG-OLT,PNF-COMMON,UB,WLAN-AC,YOS-BEIDOU-BOX,YOS-BEIDOU-FRAME,YOS-GX-F,YOS-GX-X
[5 empty] | hwNtpBroadcastClientGenIfName |  | Specifies the interface name to configure generic broadcast client. | 1.3.6.1.4.1.2011.6.4.2.23.1.1 | OCTET STRING (SIZE (1..63)) | OCTET STRING{(1,63)} | not-accessible | current | COLUMNAR | Y | 指定接口名称，以配置通用广播客户端。 | Consistent |  |  | Y |  |  |  | N | Y |  |  | SSP |  |  |  | N | N | N | N | N | N | N | N | N | N | N | N | N | N | N | N | N | N | N | N | N | N | Y | Y | N | N | N | N | N | N | N | N | N | N | N | N | N | Y | N | AR-8100,AR-8700,CE-16800-P5,CE-6866,FW-USG12000,FW-USG12000F,FW-USG6000F-C,FW-USG6600F,LSW-16700,LSW-6700,LSW-8700,NG-OLT,PNF-COMMON,UB,WLAN-AC,YOS-BEIDOU-BOX,YOS-BEIDOU-FRAME,YOS-GX-F,YOS-GX-X
[5 empty] | hwNtpBroadcastClientGenRowStatus |  | Indicates the row status. It is used for the create, delete and query operations. In the modify operation, this leaf is not set or issued. Options: 1. createAndGo(4) -specified in the create operation 2. destroy(6) -specified in the delete operation 3. active(1) -always returned in the query operation | 1.3.6.1.4.1.2011.6.4.2.23.1.2 | RowStatus | INTEGER{active(1),notInService(2),notReady(3),createAndGo(4),createAndWait(5),destroy(6)} | read-create | current | COLUMNAR | N | 表示行状态。用于创建，删除和查询操作。在修改操作中，不设置或下发该叶子节点。 取值为： 1. createAndGo(4)：在创建操作中指定 2. destroy(6)：在删除操作中指定 3. active(1)：在查询操作中返回 | Consistent |  |  | Y |  |  |  | N | Y |  |  | SSP |  |  |  | N | N | N | N | N | N | N | N | N | N | N | N | N | N | N | N | N | N | N | N | N | N | Y | Y | N | N | N | N | N | N | N | N | N | N | N | N | N | Y | N | AR-8100,AR-8700,CE-16800-P5,CE-6866,FW-USG12000,FW-USG12000F,FW-USG6000F-C,FW-USG6600F,LSW-16700,LSW-6700,LSW-8700,NG-OLT,PNF-COMMON,UB,WLAN-AC,YOS-BEIDOU-BOX,YOS-BEIDOU-FRAME,YOS-GX-F,YOS-GX-X
|  |  | hwNtpBroadcastServerGenTable |  |  |  | It is used for setting the NTP broadcast server mode. When serving as an NTP broadcast server, the local router periodically sends clock synchronization packets to broadcast address 255.255.255.255 from a specified interface. | 1.3.6.1.4.1.2011.6.4.2.24 | HwNtpBroadcastServerGenEntry |  | not-accessible | current |  | N | 用于设置NTP广播服务器模式。当作为NTP广播服务器时，本地设备会定期从指定的接口向广播地址255.255.255.255发送时钟同步报文。 创建约束：该表支持创建。 修改约束：该表支持修改。 删除约束：该表支持删除。 读取约束：该表支持读取。 | Consistent |  |  | Y |  | Creation Restriction: You can create entries in this table. Modification Restriction: The entries in this table can be modified. Deletion Restriction: The entries in this table can be deleted. Access Restriction: The entries in this table can be read without restriction. |  | N | Y |  |  | SSP |  |  |  | N | N | N | N | N | N | N | N | N | N | N | N | N | N | N | N | N | N | N | N | N | N | Y | Y | N | N | N | N | N | N | N | N | N | N | N | N | N | Y | N | AR-8100,AR-8700,CE-16800-P5,CE-6866,FW-USG12000,FW-USG12000F,FW-USG6000F-C,FW-USG6600F,LSW-16700,LSW-6700,LSW-8700,NG-OLT,PNF-COMMON,UB,WLAN-AC,YOS-BEIDOU-BOX,YOS-BEIDOU-FRAME,YOS-GX-F,YOS-GX-X
|  |  |  | hwNtpBroadcastServerGenEntry |  |  | It is used for setting the NTP broadcast server mode. When serving as an NTP broadcast server, the local router periodically sends clock synchronization packets to broadcast address 255.255.255.255 from a specified interface. The index of this entry is hwNtpBroadcastServerGenIfName. | 1.3.6.1.4.1.2011.6.4.2.24.1 | HwNtpBroadcastServerGenEntry |  | not-accessible | current |  | N |  | Consistent |  |  | Y |  |  |  | N | Y |  |  | SSP |  |  |  | N | N | N | N | N | N | N | N | N | N | N | N | N | N | N | N | N | N | N | N | N | N | Y | Y | N | N | N | N | N | N | N | N | N | N | N | N | N | Y | N | AR-8100,AR-8700,CE-16800-P5,CE-6866,FW-USG12000,FW-USG12000F,FW-USG6000F-C,FW-USG6600F,LSW-16700,LSW-6700,LSW-8700,NG-OLT,PNF-COMMON,UB,WLAN-AC,YOS-BEIDOU-BOX,YOS-BEIDOU-FRAME,YOS-GX-F,YOS-GX-X
[5 empty] | hwNtpBroadcastServerGenIfName |  | Specifies the interface name to configure generic broadcast server. | 1.3.6.1.4.1.2011.6.4.2.24.1.1 | OCTET STRING (SIZE (1..63)) | OCTET STRING{(1,63)} | not-accessible | current | COLUMNAR | Y | 指定接口名称，以配置通用广播服务器。 | Consistent |  |  | Y |  |  |  | N | Y |  |  | SSP |  |  |  | N | N | N | N | N | N | N | N | N | N | N | N | N | N | N | N | N | N | N | N | N | N | Y | Y | N | N | N | N | N | N | N | N | N | N | N | N | N | Y | N | AR-8100,AR-8700,CE-16800-P5,CE-6866,FW-USG12000,FW-USG12000F,FW-USG6000F-C,FW-USG6600F,LSW-16700,LSW-6700,LSW-8700,NG-OLT,PNF-COMMON,UB,WLAN-AC,YOS-BEIDOU-BOX,YOS-BEIDOU-FRAME,YOS-GX-F,YOS-GX-X
[5 empty] | hwNtpBroadcastServerGenVersion |  | Indicates the NTP protocol version. Range: 1-4 for IPv4 server 4 for IPv6 server (IPv6 supports only version 4) Default: 3 for IPv4 server 4 for IPv6 server The protocol of a later version is compatible with an earlier version, but an earlier version is not compatible with a later version. | 1.3.6.1.4.1.2011.6.4.2.24.1.2 | Integer32 (SIZE (1..4)) | Integer32{(1,4)} | read-write | current | COLUMNAR | N | 表示NTP协议版本。 取值范围：1-4（IPv4服务器）或4（IPv6服务器）（IPv6仅支持版本4） 默认值：3（IPv4服务器）或4（IPv6服务器） 协议的新版本与老版本兼容，但老版本不与新版本兼容。 | Consistent |  |  | Y |  |  |  | N | Y |  |  | SSP |  |  |  | N | N | N | N | N | N | N | N | N | N | N | N | N | N | N | N | N | N | N | N | N | N | Y | Y | N | N | N | N | N | N | N | N | N | N | N | N | N | Y | N | AR-8100,AR-8700,CE-16800-P5,CE-6866,FW-USG12000,FW-USG12000F,FW-USG6000F-C,FW-USG6600F,LSW-16700,LSW-6700,LSW-8700,NG-OLT,PNF-COMMON,UB,WLAN-AC,YOS-BEIDOU-BOX,YOS-BEIDOU-FRAME,YOS-GX-F,YOS-GX-X
[5 empty] | hwNtpBroadcastServerGenAuthKeyid |  | Indicates the key ID for sending messages to a broadcast client. Range: 0-4294967295 for versions 1,2 and 3 Range: 0-65535 for version 4 0 indicates not configured. The value 0 indicates that no key is configured. The key ID identifies a key. The server and the client use the same authentication key. | 1.3.6.1.4.1.2011.6.4.2.24.1.3 | Unsigned32 | Unsigned32 | read-write | current | COLUMNAR | N | 表示向广播客户端发送报文的密钥ID。 取值范围：0-4294967295（版本1、2、3） 取值范围：0-65535（版本4） 值为0时，表示没有配置。值为0时，表示没有配置密钥。密钥ID标识一个密钥。服务器和客户端使用相同的认证密钥。 | Consistent |  |  | Y |  |  |  | N | Y |  |  | SSP |  |  |  | N | N | N | N | N | N | N | N | N | N | N | N | N | N | N | N | N | N | N | N | N | N | Y | Y | N | N | N | N | N | N | N | N | N | N | N | N | N | Y | N | AR-8100,AR-8700,CE-16800-P5,CE-6866,FW-USG12000,FW-USG12000F,FW-USG6000F-C,FW-USG6600F,LSW-16700,LSW-6700,LSW-8700,NG-OLT,PNF-COMMON,UB,WLAN-AC,YOS-BEIDOU-BOX,YOS-BEIDOU-FRAME,YOS-GX-F,YOS-GX-X
[5 empty] | hwNtpBroadcastServerGenRowStatus |  | Indicates the row status. It is used for the create, delete and query operations. In the modify operation, this leaf is not set or issued. Options: 1. createAndGo(4) -specified in the create operation 2. destroy(6) -specified in the delete operation 3. active(1) -always returned in the query operation | 1.3.6.1.4.1.2011.6.4.2.24.1.4 | RowStatus | INTEGER{active(1),notInService(2),notReady(3),createAndGo(4),createAndWait(5),destroy(6)} | read-create | current | COLUMNAR | N | 表示行状态。用于创建，删除和查询操作。在修改操作中，不设置或下发该叶子节点。 取值为： 1. createAndGo(4)：在创建操作中指定 2. destroy(6)：在删除操作中指定 3. active(1)：在查询操作中返回 | Consistent |  |  | Y |  |  |  | N | Y |  |  | SSP |  |  |  | N | N | N | N | N | N | N | N | N | N | N | N | N | N | N | N | N | N | N | N | N | N | Y | Y | N | N | N | N | N | N | N | N | N | N | N | N | N | Y | N | AR-8100,AR-8700,CE-16800-P5,CE-6866,FW-USG12000,FW-USG12000F,FW-USG6000F-C,FW-USG6600F,LSW-16700,LSW-6700,LSW-8700,NG-OLT,PNF-COMMON,UB,WLAN-AC,YOS-BEIDOU-BOX,YOS-BEIDOU-FRAME,YOS-GX-F,YOS-GX-X
|  |  | hwNtpInInterfaceGenTable |  |  |  | It is used for enabling or disabling the NTP packet reception capability of a VLAN interface or loopback interface. | 1.3.6.1.4.1.2011.6.4.2.25 | HwNtpInInterfaceGenEntry |  | not-accessible | current |  | N | 用于使能或去使能VLAN接口或loopback接口的NTP报文接收功能。 创建约束：该表不支持创建。 修改约束：该表支持修改。 删除约束：该表不支持删除。 读取约束：该表支持读取。 | Consistent |  |  | Y |  | Creation Restriction: No entry can be created in this table. Modification Restriction: The entries in this table can be modified. Deletion Restriction: The entries in this table cannot be deleted. Access Restriction: The entries in this table can be read without restriction. |  | N | Y |  |  | SSP |  |  |  | N | N | N | N | N | N | N | N | N | N | N | N | N | N | N | N | N | N | N | N | N | N | Y | Y | N | N | N | N | N | N | N | N | N | N | N | N | N | Y | N | AR-8100,AR-8700,CE-16800-P5,CE-6866,FW-USG12000,FW-USG12000F,FW-USG6000F-C,FW-USG6600F,LSW-16700,LSW-6700,LSW-8700,NG-OLT,PNF-COMMON,UB,WLAN-AC,YOS-BEIDOU-BOX,YOS-BEIDOU-FRAME,YOS-GX-F,YOS-GX-X
|  |  |  | hwNtpInInterfaceGenEntry |  |  | It is used for enabling or disabling the NTP packet reception capability of a VLAN interface or loopback interface. The index of this entry is hwNtpInInterfaceGenIfName. | 1.3.6.1.4.1.2011.6.4.2.25.1 | HwNtpInInterfaceGenEntry |  | not-accessible | current |  | N |  | Consistent |  |  | Y |  |  |  | N | Y |  |  | SSP |  |  |  | N | N | N | N | N | N | N | N | N | N | N | N | N | N | N | N | N | N | N | N | N | N | Y | Y | N | N | N | N | N | N | N | N | N | N | N | N | N | Y | N | AR-8100,AR-8700,CE-16800-P5,CE-6866,FW-USG12000,FW-USG12000F,FW-USG6000F-C,FW-USG6600F,LSW-16700,LSW-6700,LSW-8700,NG-OLT,PNF-COMMON,UB,WLAN-AC,YOS-BEIDOU-BOX,YOS-BEIDOU-FRAME,YOS-GX-F,YOS-GX-X
[5 empty] | hwNtpInInterfaceGenIfName |  | Interface name is used for enabling or disabling the NTP packet reception capability on specified interface. | 1.3.6.1.4.1.2011.6.4.2.25.1.1 | OCTET STRING (SIZE (1..63)) | OCTET STRING{(1,63)} | not-accessible | current | COLUMNAR | Y | 接口名称，用于在指定接口上使能或去使能NTP报文接收功能。 | Consistent |  |  | Y |  |  |  | N | Y |  |  | SSP |  |  |  | N | N | N | N | N | N | N | N | N | N | N | N | N | N | N | N | N | N | N | N | N | N | Y | Y | N | N | N | N | N | N | N | N | N | N | N | N | N | Y | N | AR-8100,AR-8700,CE-16800-P5,CE-6866,FW-USG12000,FW-USG12000F,FW-USG6000F-C,FW-USG6600F,LSW-16700,LSW-6700,LSW-8700,NG-OLT,PNF-COMMON,UB,WLAN-AC,YOS-BEIDOU-BOX,YOS-BEIDOU-FRAME,YOS-GX-F,YOS-GX-X
[5 empty] | hwNtpInInterfaceGenAdminStatus |  | Enables or disables an ingress interface. Options: 1. enabled(1) -indicates that the NTP IPv4 packet reception capability is enabled 2. disabled(2) -indicates that the NTP IPv4 packet reception capability is disabled Default: enabled(1) In the walk operation, only the disabled interfaces are displayed. | 1.3.6.1.4.1.2011.6.4.2.25.1.2 | INTEGER{enabled(1),disabled(2)} | INTEGER{enabled(1),disabled(2)} | read-write | current | COLUMNAR | N | 使能或去使能入接口的NTP IPv4报文接收功能。 取值为： 1. enabled(1)：NTP IPv4报文接收功能使能。 2. disabled(2) ：NTP IPv4报文接收功能去使能。 默认值：enabled(1) 在walk操作中，只显示去使能的接口。 | Consistent |  |  | Y |  |  |  | N | Y |  |  | SSP |  |  |  | N | N | N | N | N | N | N | N | N | N | N | N | N | N | N | N | N | N | N | N | N | N | Y | Y | N | N | N | N | N | N | N | N | N | N | N | N | N | Y | N | AR-8100,AR-8700,CE-16800-P5,CE-6866,FW-USG12000,FW-USG12000F,FW-USG6000F-C,FW-USG6600F,LSW-16700,LSW-6700,LSW-8700,NG-OLT,PNF-COMMON,UB,WLAN-AC,YOS-BEIDOU-BOX,YOS-BEIDOU-FRAME,YOS-GX-F,YOS-GX-X
[5 empty] | hwNtpInInterfaceGenAdminIPv6Status |  | Enables or disables an ingress interface. Options: 1. enabled(1) -indicates that the NTP IPv6 packet reception capability is enabled 2. disabled(2) -indicates that the NTP IPv6 packet reception capability is disabled Default: enabled(1) In the walk operation, only the disabled interfaces are displayed. | 1.3.6.1.4.1.2011.6.4.2.25.1.3 | INTEGER{enabled(1),disabled(2)} | INTEGER{enabled(1),disabled(2)} | read-write | current | COLUMNAR | N | 使能或去使能入接口的NTP IPv6报文接收功能。 取值为： 1. enabled(1)：NTP IPv6报文接收功能使能。 2. disabled(2) ：NTP IPv6报文接收功能去使能。 默认值：enabled(1) 在walk操作中，只显示去使能的接口。 | Consistent |  |  | Y |  |  |  | N | Y |  |  | SSP |  |  |  | N | N | N | N | N | N | N | N | N | N | N | N | N | N | N | N | N | N | N | N | N | N | Y | Y | N | N | N | N | N | N | N | N | N | N | N | N | N | Y | N | AR-8100,AR-8700,CE-16800-P5,CE-6866,FW-USG12000,FW-USG12000F,FW-USG6000F-C,FW-USG6600F,LSW-16700,LSW-6700,LSW-8700,NG-OLT,PNF-COMMON,UB,WLAN-AC,YOS-BEIDOU-BOX,YOS-BEIDOU-FRAME,YOS-GX-F,YOS-GX-X
|  |  | hwNtpServerSwitch |  |  |  |  | 1.3.6.1.4.1.2011.6.4.2.26 | [5 empty] | N |  | Consistent |  |  | Y |  |  |  | N | Y |  |  | SSP |  |  |  | N | N | N | N | N | N | N | N | N | N | N | N | N | N | N | N | N | N | N | N | N | N | Y | Y | N | N | N | N | N | N | N | N | N | N | N | N | N | Y | N | AR-8100,AR-8700,CE-16800-P5,CE-6866,FW-USG12000,FW-USG12000F,FW-USG6000F-C,FW-USG6600F,LSW-16700,LSW-6700,LSW-8700,NG-OLT,PNF-COMMON,UB,WLAN-AC,YOS-BEIDOU-BOX,YOS-BEIDOU-FRAME,YOS-GX-F,YOS-GX-X
|  |  |  | hwNtpIPv4ServerSwitch |  |  | Used for enabling or disabling NTP IPv4 server functionality. Options: 1. enable(1) -indicates the NTP IPv4 server functionality is enabled 2. disable(2) -indicates the NTP IPv4 server functionality is disabled Default: enable(1) | 1.3.6.1.4.1.2011.6.4.2.26.1 | INTEGER{enable(1),disable(2)} | INTEGER{enable(1),disable(2)} | read-write | current | SCALAR | N | 使能或去使能NTP IPv4服务器功能。 取值为： 1. enable(1)：表示NTP IPv4服务器功能使能。 2. disable(2)：表示NTP IPv4服务器功能去使能。 默认值：enable(1) | Consistent |  |  | Y |  |  |  | N | Y |  |  | SSP |  |  |  | N | N | N | N | N | N | N | N | N | N | N | N | N | N | N | N | N | N | N | N | N | N | Y | Y | N | N | N | N | N | N | N | N | N | N | N | N | N | Y | N | AR-8100,AR-8700,CE-16800-P5,CE-6866,FW-USG12000,FW-USG12000F,FW-USG6000F-C,FW-USG6600F,LSW-16700,LSW-6700,LSW-8700,NG-OLT,PNF-COMMON,UB,WLAN-AC,YOS-BEIDOU-BOX,YOS-BEIDOU-FRAME,YOS-GX-F,YOS-GX-X
|  |  |  | hwNtpIPv6ServerSwitch |  |  | Used for enabling or disabling NTP IPv6 server functionality. Options: 1. enable(1) -indicates the NTP IPv6 server functionality is enabled 2. disable(2) -indicates the NTP IPv6 server functionality is disabled Default: enable(1) | 1.3.6.1.4.1.2011.6.4.2.26.2 | INTEGER{enable(1),disable(2)} | INTEGER{enable(1),disable(2)} | read-write | current | SCALAR | N | 使能或去使能NTP IPv6服务器功能。 取值为： 1. enable(1)：表示NTP IPv6服务器功能使能。 2. disable(2)：表示NTP IPv6服务器功能去使能。 默认值：enable(1) | Consistent |  |  | Y |  |  |  | N | Y |  |  | SSP |  |  |  | N | N | N | N | N | N | N | N | N | N | N | N | N | N | N | N | N | N | N | N | N | N | Y | Y | N | N | N | N | N | N | N | N | N | N | N | N | N | Y | N | AR-8100,AR-8700,CE-16800-P5,CE-6866,FW-USG12000,FW-USG12000F,FW-USG6000F-C,FW-USG6600F,LSW-16700,LSW-6700,LSW-8700,NG-OLT,PNF-COMMON,UB,WLAN-AC,YOS-BEIDOU-BOX,YOS-BEIDOU-FRAME,YOS-GX-F,YOS-GX-X
|  |  | hwNtpServerSource |  |  |  |  | 1.3.6.1.4.1.2011.6.4.2.27 | [5 empty] | N |  | Consistent |  |  | Y |  |  |  | N | Y |  |  | SSP |  |  |  | N | N | N | N | N | N | N | N | N | N | N | N | N | N | N | N | N | N | N | N | N | N | Y | Y | N | N | N | N | N | N | N | N | N | N | N | N | N | Y | N | AR-8100,AR-8700,CE-16800-P5,CE-6866,FW-USG12000,FW-USG12000F,FW-USG6000F-C,FW-USG6600F,LSW-16700,LSW-6700,LSW-8700,NG-OLT,PNF-COMMON,UB,WLAN-AC,YOS-BEIDOU-BOX,YOS-BEIDOU-FRAME,YOS-GX-F,YOS-GX-X
|  |  |  | hwNtpServerSourceAllInterfaceTable |  |  | The hwNtpServerSourceAllInterface table is used to enable the ntp server to listen to all interfaces. Currently supports all interfaces of the specified IPv4 or IPv6 address family type. | 1.3.6.1.4.1.2011.6.4.2.27.1 | HwNtpServerSourceAllInterfaceEntry |  | not-accessible | current |  | N | 用于使能或去使能NTP服务器侦听所有接口功能。当前支持指定IPv4或IPv6地址类型。 创建约束：该表支持创建。 修改约束：该表支持修改。 删除约束：该表支持删除。 读取约束：该表支持读取。 | Consistent |  |  | Y |  | Creation Restriction: You can create entries in this table. Modification Restriction: The entries in this table can be modified. Deletion Restriction: The entries in this table can be deleted. Access Restriction: The entries in this table can be read without restriction. |  | N | Y |  |  | SSP |  |  |  | N | N | N | N | N | N | N | N | N | N | N | N | N | N | N | N | N | N | N | N | N | N | Y | Y | N | N | N | N | N | N | N | N | N | N | N | N | N | Y | N | AR-8100,AR-8700,CE-16800-P5,CE-6866,FW-USG12000,FW-USG12000F,FW-USG6000F-C,FW-USG6600F,LSW-16700,LSW-6700,LSW-8700,NG-OLT,PNF-COMMON,UB,WLAN-AC,YOS-BEIDOU-BOX,YOS-BEIDOU-FRAME,YOS-GX-F,YOS-GX-X
[5 empty] | hwNtpServerSourceAllInterfaceEntry |  | The hwNtpServerSourceAllInterface table is used to enable the ntp server to listen to all interfaces. Currently supports all interfaces of the specified IPv4 or IPv6 address family type. | 1.3.6.1.4.1.2011.6.4.2.27.1.1 | HwNtpServerSourceAllInterfaceEntry |  | not-accessible | current |  | N |  | Consistent |  |  | Y |  |  |  | N | Y |  |  | SSP |  |  |  | N | N | N | N | N | N | N | N | N | N | N | N | N | N | N | N | N | N | N | N | N | N | Y | Y | N | N | N | N | N | N | N | N | N | N | N | N | N | Y | N | AR-8100,AR-8700,CE-16800-P5,CE-6866,FW-USG12000,FW-USG12000F,FW-USG6000F-C,FW-USG6600F,LSW-16700,LSW-6700,LSW-8700,NG-OLT,PNF-COMMON,UB,WLAN-AC,YOS-BEIDOU-BOX,YOS-BEIDOU-FRAME,YOS-GX-F,YOS-GX-X
[6 empty] | hwNtpServerSourceAllInterfaceAddressType | The value of this object identifies the type of the source interface's IP address, that is, IPv4 or IPv6. For IPv4 value is 1 and for IPv6 value is 2. | 1.3.6.1.4.1.2011.6.4.2.27.1.1.1 | InetAddressType | INTEGER{unknown(0),ipv4(1),ipv6(2),ipv4z(3),ipv6z(4),dns(16)} | not-accessible | current | COLUMNAR | Y | 指定侦所有接口的IP地址类型，即IPv4或IPv6。取值为1表示IPv4,取值为2表示IPv6。 | Consistent |  |  | Y |  |  |  | N | Y |  |  | SSP |  |  |  | N | N | N | N | N | N | N | N | N | N | N | N | N | N | N | N | N | N | N | N | N | N | Y | Y | N | N | N | N | N | N | N | N | N | N | N | N | N | Y | N | AR-8100,AR-8700,CE-16800-P5,CE-6866,FW-USG12000,FW-USG12000F,FW-USG6000F-C,FW-USG6600F,LSW-16700,LSW-6700,LSW-8700,NG-OLT,PNF-COMMON,UB,WLAN-AC,YOS-BEIDOU-BOX,YOS-BEIDOU-FRAME,YOS-GX-F,YOS-GX-X
[6 empty] | hwNtpServerSourceAllInterfaceRowStatus | Indicates the row status. It is used for the create, delete and query operations. Options: 1. createAndGo(4) -specified in the create operation 2. destroy(6) -specified in the delete operation 3. active(1) -always returned in the query operation | 1.3.6.1.4.1.2011.6.4.2.27.1.1.2 | RowStatus | INTEGER{active(1),notInService(2),notReady(3),createAndGo(4),createAndWait(5),destroy(6)} | read-create | current | COLUMNAR | N | 表示行状态。用于创建，删除和查询操作。在修改操作中，不设置或下发该叶子节点。 取值为： 1. createAndGo(4)：在创建操作中指定 2. destroy(6)：在删除操作中指定 3. active(1)：在查询操作中返回 | Consistent |  |  | Y |  |  |  | N | Y |  |  | SSP |  |  |  | N | N | N | N | N | N | N | N | N | N | N | N | N | N | N | N | N | N | N | N | N | N | Y | Y | N | N | N | N | N | N | N | N | N | N | N | N | N | Y | N | AR-8100,AR-8700,CE-16800-P5,CE-6866,FW-USG12000,FW-USG12000F,FW-USG6000F-C,FW-USG6600F,LSW-16700,LSW-6700,LSW-8700,NG-OLT,PNF-COMMON,UB,WLAN-AC,YOS-BEIDOU-BOX,YOS-BEIDOU-FRAME,YOS-GX-F,YOS-GX-X
|  |  |  | hwNtpServerSourceInterfaceTable |  |  | The hwNtpServerSourceInterface table is used to specify the source interface for ntp server listening. | 1.3.6.1.4.1.2011.6.4.2.27.2 | HwNtpServerSourceInterfaceEntry |  | not-accessible | current |  | N | 用于指定NTP服务器侦听的源接口。 创建约束：该表支持创建。 修改约束：该表支持修改。 删除约束：该表支持删除。 读取约束：该表支持读取。 | Consistent |  |  | Y |  | Creation Restriction: You can create entries in this table. Modification Restriction: The entries in this table can be modified. Deletion Restriction: The entries in this table can be deleted. Access Restriction: The entries in this table can be read without restriction. |  | N | Y |  |  | SSP |  |  |  | N | N | N | N | N | N | N | N | N | N | N | N | N | N | N | N | N | N | N | N | N | N | Y | Y | N | N | N | N | N | N | N | N | N | N | N | N | N | Y | N | AR-8100,AR-8700,CE-16800-P5,CE-6866,FW-USG12000,FW-USG12000F,FW-USG6000F-C,FW-USG6600F,LSW-16700,LSW-6700,LSW-8700,NG-OLT,PNF-COMMON,UB,WLAN-AC,YOS-BEIDOU-BOX,YOS-BEIDOU-FRAME,YOS-GX-F,YOS-GX-X
[5 empty] | hwNtpServerSourceInterfaceEntry |  | The hwNtpServerSourceInterface table is used to specify the source interface for ntp server listening. | 1.3.6.1.4.1.2011.6.4.2.27.2.1 | HwNtpServerSourceInterfaceEntry |  | not-accessible | current |  | N |  | Consistent |  |  | Y |  |  |  | N | Y |  |  | SSP |  |  |  | N | N | N | N | N | N | N | N | N | N | N | N | N | N | N | N | N | N | N | N | N | N | Y | Y | N | N | N | N | N | N | N | N | N | N | N | N | N | Y | N | AR-8100,AR-8700,CE-16800-P5,CE-6866,FW-USG12000,FW-USG12000F,FW-USG6000F-C,FW-USG6600F,LSW-16700,LSW-6700,LSW-8700,NG-OLT,PNF-COMMON,UB,WLAN-AC,YOS-BEIDOU-BOX,YOS-BEIDOU-FRAME,YOS-GX-F,YOS-GX-X
[6 empty] | hwNtpServerSourceInterfaceIfname | Specifies the source interface name for ntp server listening. | 1.3.6.1.4.1.2011.6.4.2.27.2.1.1 | OCTET STRING (SIZE (1..63)) | OCTET STRING{(1,63)} | not-accessible | current | COLUMNAR | Y | 指定NTP服务器侦听的源接口名称。 | Consistent |  |  | Y |  |  |  | N | Y |  |  | SSP |  |  |  | N | N | N | N | N | N | N | N | N | N | N | N | N | N | N | N | N | N | N | N | N | N | Y | Y | N | N | N | N | N | N | N | N | N | N | N | N | N | Y | N | AR-8100,AR-8700,CE-16800-P5,CE-6866,FW-USG12000,FW-USG12000F,FW-USG6000F-C,FW-USG6600F,LSW-16700,LSW-6700,LSW-8700,NG-OLT,PNF-COMMON,UB,WLAN-AC,YOS-BEIDOU-BOX,YOS-BEIDOU-FRAME,YOS-GX-F,YOS-GX-X
[6 empty] | hwNtpServerSourceInterfaceRowStatus | Indicates the row status. It is used for the create, delete and query operations. Options: 1. createAndGo(4) -specified in the create operation 2. destroy(6) -specified in the delete operation 3. active(1) -always returned in the query operation | 1.3.6.1.4.1.2011.6.4.2.27.2.1.2 | RowStatus | INTEGER{active(1),notInService(2),notReady(3),createAndGo(4),createAndWait(5),destroy(6)} | read-create | current | COLUMNAR | N | 表示行状态。用于创建，删除和查询操作。在修改操作中，不设置或下发该叶子节点。 取值为： 1. createAndGo(4)：在创建操作中指定 2. destroy(6)：在删除操作中指定 3. active(1)：在查询操作中返回 | Consistent |  |  | Y |  |  |  | N | Y |  |  | SSP |  |  |  | N | N | N | N | N | N | N | N | N | N | N | N | N | N | N | N | N | N | N | N | N | N | Y | Y | N | N | N | N | N | N | N | N | N | N | N | N | N | Y | N | AR-8100,AR-8700,CE-16800-P5,CE-6866,FW-USG12000,FW-USG12000F,FW-USG6000F-C,FW-USG6600F,LSW-16700,LSW-6700,LSW-8700,NG-OLT,PNF-COMMON,UB,WLAN-AC,YOS-BEIDOU-BOX,YOS-BEIDOU-FRAME,YOS-GX-F,YOS-GX-X
|  |  |  | hwNtpServerSourceIpv6Table |  |  | The hwNtpServerSourceIpv6Table table is used to specify the source ipv6 address for ntp server listening. | 1.3.6.1.4.1.2011.6.4.2.27.3 | HwNtpServerSourceIpv6Entry |  | not-accessible | current |  | N | 用于指定NTP服务器侦听的源IPv6地址。 创建约束：该表支持创建。 修改约束：该表支持修改。 删除约束：该表支持删除。 读取约束：该表支持读取。 | Consistent |  |  | Y |  | Creation Restriction: You can create entries in this table. Modification Restriction: The entries in this table can be modified. Deletion Restriction: The entries in this table can be deleted. Access Restriction: The entries in this table can be read without restriction. |  | N | Y |  |  | SSP |  |  |  | N | N | N | N | N | N | N | N | N | N | N | N | N | N | N | N | N | N | N | N | N | N | Y | Y | N | N | N | N | N | N | N | N | N | N | N | N | N | Y | N | AR-8100,AR-8700,CE-16800-P5,CE-6866,FW-USG12000,FW-USG12000F,FW-USG6000F-C,FW-USG6600F,LSW-16700,LSW-6700,LSW-8700,NG-OLT,PNF-COMMON,UB,WLAN-AC,YOS-BEIDOU-BOX,YOS-BEIDOU-FRAME,YOS-GX-F,YOS-GX-X
[5 empty] | hwNtpServerSourceIpv6Entry |  | The hwNtpServerSourceIpv6Table table is used to specify the source ipv6 address for ntp server listening. | 1.3.6.1.4.1.2011.6.4.2.27.3.1 | HwNtpServerSourceIpv6Entry |  | not-accessible | current |  | N |  | Consistent |  |  | Y |  |  |  | N | Y |  |  | SSP |  |  |  | N | N | N | N | N | N | N | N | N | N | N | N | N | N | N | N | N | N | N | N | N | N | Y | Y | N | N | N | N | N | N | N | N | N | N | N | N | N | Y | N | AR-8100,AR-8700,CE-16800-P5,CE-6866,FW-USG12000,FW-USG12000F,FW-USG6000F-C,FW-USG6600F,LSW-16700,LSW-6700,LSW-8700,NG-OLT,PNF-COMMON,UB,WLAN-AC,YOS-BEIDOU-BOX,YOS-BEIDOU-FRAME,YOS-GX-F,YOS-GX-X
[6 empty] | hwNtpServerSourceIpv6Addr | Specifies the source ipv6 address for ntp server listening. The IP address cannot be a multicast, loopback, link-local, site-local, or unspecified address. | 1.3.6.1.4.1.2011.6.4.2.27.3.1.1 | Ipv6Address | OCTET STRING{(16,16)} | not-accessible | current | COLUMNAR | Y | 指定NTP服务器侦听的源IPv6地址。该地址不能是组播、环回、链路本地、站点本地或未指定的地址。 | Consistent |  |  | Y |  |  |  | N | Y |  |  | SSP |  |  |  | N | N | N | N | N | N | N | N | N | N | N | N | N | N | N | N | N | N | N | N | N | N | Y | Y | N | N | N | N | N | N | N | N | N | N | N | N | N | Y | N | AR-8100,AR-8700,CE-16800-P5,CE-6866,FW-USG12000,FW-USG12000F,FW-USG6000F-C,FW-USG6600F,LSW-16700,LSW-6700,LSW-8700,NG-OLT,PNF-COMMON,UB,WLAN-AC,YOS-BEIDOU-BOX,YOS-BEIDOU-FRAME,YOS-GX-F,YOS-GX-X
[6 empty] | hwNtpServerSourceIpv6VpnName | It is used for setting the VPN instance of the source ipv6 address. | 1.3.6.1.4.1.2011.6.4.2.27.3.1.2 | OCTET STRING (SIZE (0..31)) | OCTET STRING{(0,31)} | not-accessible | current | COLUMNAR | Y | 用于设置源IPv6地址的VPN实例。 | Consistent |  |  | Y |  |  |  | N | Y |  |  | SSP |  |  |  | N | N | N | N | N | N | N | N | N | N | N | N | N | N | N | N | N | N | N | N | N | N | Y | Y | N | N | N | N | N | N | N | N | N | N | N | N | N | Y | N | AR-8100,AR-8700,CE-16800-P5,CE-6866,FW-USG12000,FW-USG12000F,FW-USG6000F-C,FW-USG6600F,LSW-16700,LSW-6700,LSW-8700,NG-OLT,PNF-COMMON,UB,WLAN-AC,YOS-BEIDOU-BOX,YOS-BEIDOU-FRAME,YOS-GX-F,YOS-GX-X
[6 empty] | hwNtpServerSourceIpv6RowStatus | Indicates the row status. It is used for the create, delete and query operations. Options: 1. createAndGo(4) -specified in the create operation 2. destroy(6) -specified in the delete operation 3. active(1) -always returned in the query operation | 1.3.6.1.4.1.2011.6.4.2.27.3.1.3 | RowStatus | INTEGER{active(1),notInService(2),notReady(3),createAndGo(4),createAndWait(5),destroy(6)} | read-create | current | COLUMNAR | N | 表示行状态。用于创建，删除和查询操作。在修改操作中，不设置或下发该叶子节点。 取值为： 1. createAndGo(4)：在创建操作中指定 2. destroy(6)：在删除操作中指定 3. active(1)：在查询操作中返回 | Consistent |  |  | Y |  |  |  | N | Y |  |  | SSP |  |  |  | N | N | N | N | N | N | N | N | N | N | N | N | N | N | N | N | N | N | N | N | N | N | Y | Y | N | N | N | N | N | N | N | N | N | N | N | N | N | Y | N | AR-8100,AR-8700,CE-16800-P5,CE-6866,FW-USG12000,FW-USG12000F,FW-USG6000F-C,FW-USG6600F,LSW-16700,LSW-6700,LSW-8700,NG-OLT,PNF-COMMON,UB,WLAN-AC,YOS-BEIDOU-BOX,YOS-BEIDOU-FRAME,YOS-GX-F,YOS-GX-X
|  | hwNtpConformance | [5 empty] | 1.3.6.1.4.1.2011.6.4.3 | [5 empty] | N |  | Nonsupport | [7 empty] | Y | [6 empty] | N | N | N | N | N | N | N | N | N | N | N | N | N | N | N | N | N | N | N | N | N | N | N | N | N | N | N | N | N | N | N | N | N | N | N | N | N | N | N
|  |  | hwNtpCompliances |  |  |  |  | 1.3.6.1.4.1.2011.6.4.3.1 | [5 empty] | N |  | Nonsupport | [7 empty] | Y | [6 empty] | N | N | N | N | N | N | N | N | N | N | N | N | N | N | N | N | N | N | N | N | N | N | N | N | N | N | N | N | N | N | N | N | N | N | N | N | N | N | N
|  |  |  | hwNtpCompliance |  |  | The compliance statement for systems supporting the Ntp-MIB. | 1.3.6.1.4.1.2011.6.4.3.1.1 |  |  |  | current |  | N |  | Nonsupport | [7 empty] | Y | [6 empty] | N | N | N | N | N | N | N | N | N | N | N | N | N | N | N | N | N | N | N | N | N | N | N | N | N | N | N | N | N | N | N | N | N | N | N | N | N | N | N
|  |  |  | hwNtpObjGroup |  |  | This objects are used to provide NTP functionality through MIB browser. | 1.3.6.1.4.1.2011.6.4.3.1.2 |  |  |  | current |  | N |  | Nonsupport | [7 empty] | Y | [6 empty] | N | N | N | N | N | N | N | N | N | N | N | N | N | N | N | N | N | N | N | N | N | N | N | N | N | N | N | N | N | N | N | N | N | N | N | N | N | N | N