## 告警信息
告警ID*（必填项） | 告警分组ID*（必填项） | 告警类型ID*（必填项） | 告警名称 | 告警分组名称 | 告警级别*（必填项） | 告警描述
0x3230086 | 278460409 | 2 | Protected EVS Disk Is Abnormal | Cloud Services | 重要 | Possible Reason：<br/>1. The status of the protected EVS disk pair is abnormal.<br/>2. The protected EVS disk is deleted.<br/>The protected EVS disk is deleted.<br/>Recovering Suggestions：<br/>Step 1 Log in to ManageOne Operation Portal, and choose Cloud Server Disaster Recovery from the menu in the upper left corner.<br/>Step 2 Select the service instance corresponding to the protected EVS disk and click Update.<br/>Step 3 Check whether the alarm is cleared.<br/>&nbsp;&nbsp;If yes=>no further action is required.<br/>&nbsp;&nbsp;If no=>Step4. <br/>Step 4 Contact technical support engineers.
0x3230028 | 278460409 | 2 | Failed To Clear The DR Configuration | Cloud Services | 重要 | Recommended actions:<br/> Step1 Please continue to {0}.After the task of clearing the DR configuration is complete, check whether the alarm is cleared.<br/>&nbsp;&nbsp;If yes=>no further action is required.<br/>&nbsp;&nbsp;If no=>[Step2].<br/> Step2 Clearing the DR configuration.Refer to section Clearing the DR Configuration in the OceanStor BCManager eReplication User Guide. If the alarm persists, go to [Step 3].<br/> Step3 Contact technical support engineers.

## （附）填写说明
字段 | 说明
告警ID | 告警标识，对于告警分组ID相同的告警，告警ID要求唯一，长度不超过128个字符，不能包含;?#%/\<>特殊字符，不能只包含.特殊字符。 注意：告警的唯一性是由告警ID和告警分组ID共同确定。
告警分组ID | 告警分组标识，长度不超过64个字符，不能包含;?#%/\<>特殊字符，不能只包含.特殊字符。 注意：告警的唯一性是由告警ID和告警分组ID共同确定。
告警类型ID | 告警类型标识，数值，取值参见告警类型对照表。
告警名称 | 告警名称，长度不超过128个字符。
告警分组名称 | 告警分组名称，长度不超过128个字符。
告警级别 | 告警级别取值分别为紧急、重要、次要、提示四个告警级别。
告警描述 | 告警信息概述，长度不超过5000个字符。
填写说明：填写告警信息时请不要修改文档结构。

## （附）告警类型对照表
告警类型 | 告警类型ID | 说明
通信告警 | 1 | 与信息传输过程相关的告警类型（ITU-T建议X.733中定义）
设备告警 | 2 | 与设备故障相关的告警类型（ITU-T建议X.733中定义）
处理错误告警 | 3 | 与软件或进程故障相关的告警类型（ITU-T建议X.733中定义）
业务质量告警 | 4 | 与服务质量降级相关的事件类型（ITU-T建议X.733中定义）
环境告警 | 5 | 与设备所处的环境相关的事件类型（ITU-T建议X.733中定义）
完整性告警 | 6 | 非法修改、插入或删除信息的指示（ITU-T建议X.736中定义）
操作告警 | 7 | 被请求的服务因为无效、障碍或错误调用引起的不能正常运行的指示（ITU-T建议X.736中定义）
物理资源告警 | 8 | 物理资源遭到侵害（某种程度上为安全性攻击）的指示（ITU-T建议X.736中定义）
安全告警 | 9 | 安全性服务或机制检测到的安全性攻击的指示（ITU-T建议X.736中定义）
时间域告警 | 10 | 非预期时间或禁止时间发生某种事件的指示（ITU-T建议X.736中定义）
属性值改变 | 11
对象创建 | 12
对象删除 | 13
关系改变 | 14
状态改变 | 15
路由改变 | 16
保护倒换 | 17
越限 | 18
文件传输状态 | 19
备份状态 | 20
心跳 | 21