## SRN(40Jb)
iPECS-DTIM8/24 4.0Ja (Jul 06/2010)
No | Title | Description | IR No. | Issued Version | Report From | Remark
1 | Company name change | Before Company name is LG-Nortel. Now Company name is changed to LG-Ericsson on Web page and serial port display. |  | all previous version
iPECS-DTIM8/24 4.0Jb (Jul 09/2010)
No | Title | Description | IR No. | Issued Version | Report From | Remark
1 | Voice Rx mute problem | Before Voice Rx mute problem occurs during conversation after any dial key pressing. This problem occurs when MFIM's device polling option is in off condition and system restarted. Now It is fixed in the DTIM 4.0Jb. |  | all previous version

## SRN(40Kd)
iPECS-DTIM8/24 4.0Kb (Oct 20/2010)
No | Title | Description | IR No. | Issued Version | Report From | Remark
1 | Call Intrusion | Problem Sometimes call intrusion occurs - call connected between port A and port B, and other call connected between port C and port D. Port A listens conversation of port C and port D. Now It is fixed in the DTIM 4.0Kb. | TR-MNI- 10056 | 4..0Kb
2 | DTMF confirm tone level | Before DTMF confirm tone level must be fixed level, but it varies when volume level changes Now It is fixed in the DTIM 4.0Kb. |  | 4..0Kb | QA
3 | Confirm tone CODEC mismatch | Before In USA setting, call connected between port A and port B, when port A presses "trans" + "trans", then port A hears A-law confirm tone. The confirm tone must be u-law tone. Now It is fixed in the DTIM 4.0Kb. |  | 4..0Kb | QA
4 | DKTU LCD display broken | Before DKTU LCD display broken after many volume change operation. Now It is enhanced in the DTIM 4.0Kb. |  | 4..0Kb | QA
5 | Kernel changed (DSP image change) | Before When tone stop operation, sometimes DSP generates noise and unwanted tone about 20msec. Now It is fixed in the DTIM 4.0Kb. |  | 4..0Kb
iPECS-DTIM8/24 4.0Kc (Nov 10/2010)
No | Title | Description | IR No. | Issued Version | Report From | Remark
1 | In-use LED control | Before In-use LED always turn on when terminal is in headset mode. Now It is fixed in the DTIM 4.0Kc. |  | all previous version | QA
iPECS-DTIM8/24 4.0Kd (Dec 17/2010)
No | Title | Description | IR No. | Issued Version | Report From | Remark
1 | Boot changed (1.0Bc --> 1.0Be) | Before During manufacturing stage, when manufacturer enters some environment parameters (usally MAC address) and save them in 1st power-on after assemble. After that, the board will not operates. There is no problem entering environment parameters when more than 2nd power-on after assemble. Now Bug fixed by changing boot program. |  | all previous version | LNSC

## SRN(40Lc)
iPECS-DTIM8/24 4.0La (Mar 16/2011)
No | Title | Description | IR No. | Issued Version | Report From | Remark
1 | IPKTS Protocol Handling Bug | Before IPKTS protocol handling scheme has a very low possibility of unwanted increase of memory occupation. But, this will not be happen in real situation because it has very low possibility. Now Bug fixed. |  | all previous version
iPECS-DTIM8/24 4.0Lb (Mar 23/2011)
No | Title | Description | IR No. | Issued Version | Report From | Remark
1 | DKT not operation with MG system | Before Digital terminals of DTIM did not registered to MG system, but there is no problem with iPECS system. This problem only occurs with 4.0La version. Now Bug fixed. |  | 4.0La | QA
iPECS-DTIM8/24 4.0Lc (Mar 28/2011)
No | Title | Description | IR No. | Issued Version | Report From | Remark
1 | Kernel modified | Before When bad block created in NAND Flash memory, kernel can detect bad blocks at booting time and performs clean operation. If clean operation returns success, kernel handles cleaned bad blocks as normal. But sometimes, with cleaned blocked, information cannot be written correctly. So, there is a possibility that can make problem. (booting problem or invalid information on NAND flash memory: but it happened very rarely.) Now Bad block will not be erased and no operation will be done at bad block. |  | all previous version