## 1.0Ax
NEW-SLIB A.0Ae (DEC 23/2013)
No | Title | Description | IR No. | Issued Version | Report From | Remark
1 | CID error | - CID error bug fixed (error when CID digit count is odd numbers) | KR-GNT-13164 | all previous | -
NEW-SLIB 1.0Ad (DEC 18/2012)
No | Title | Description | IR No. | Issued Version | Report From | Remark
1 | MFG QV | - MFG QV final version |  | - | -
2 | CID error | - CID error bug fixed |  | all previous | QV
3 | Ring cadence error | - Ring cadence error fixed |  | all previous | QV
NEW-SLIB A.0Ad (NOV 28/2012)
No | Title | Description | IR No. | Issued Version | Report From | Remark
1 | Initial verison | - 1st version |  | - | -
iPECS-MG NEW-SLIB
Software Release Note

## 2.0Ax
MG-SLIB B.0Aa (Aug 15/2014)
No | Title | Description | IR No. | Issued Version | Report From | Remark
1 | Version for eMG800 SLIB Hardware QV test | Before MG-SLIB board only operates with iPECS-MG system. After MG-SLIB board operates with both iPECS-MG and eMG800 system. - This version is only for eMG800 hardware QV test.
MG-SLIB B.0Ae (Oct 03/2014)
No | Title | Description | IR No. | Issued Version | Report From | Remark
1 | Version for 1st SW QV test | Before After SW QV 1st test version. MG-SLIB board operates with both iPECS-MG and eMG800 system.
MG-SLIB B.0Af (Oct 27/2014)
No | Title | Description | IR No. | Issued Version | Report From | Remark
1 | Version for 2nd SW QV test | Before After SW QV 2nd test version.
2 | GR909 test bug fix | Before GR909 SLT line test feature operated with Duslic version 1.4, but it does not operated with Duslic version 1.3. After Bug fixed.
3 | Memory broken bug fix | Before During LCS test, unpredictable errors occurred caused by memory broken. After Bug fixed.
MG-SLIB B.0Ag (Nov 14/2014)
No | Title | Description | IR No. | Issued Version | Report From | Remark
1 | LCS test fail rate improvement | Before LCS test fail rate exceeds test limit. After Improved.
MG-SLIB B.0Ah (Nov 20/2014)
No | Title | Description | IR No. | Issued Version | Report From | Remark
1 | Ring cadence problem | Before Sometimes SLIB could not meet ring cadence spec. After Bug fixed.
MG-SLIB B.0Ai (Dec 15/2014)
No | Title | Description | IR No. | Issued Version | Report From | Remark
1 | Dual IP bug fix | Before There was a bug in dual IP changing. After Bug fixed.
MG-SLIB 2.0Ai (Dec 15/2014)
No | Title | Description | IR No. | Issued Version | Report From | Remark
1 | QV test version for Mass production | All functions are same with version B.0Ai
MG-SLIB B.0Aj (May 07/2015)
No | Title | Description | IR No. | Issued Version | Report From | Remark
1 | SLT Open Loop control bug fix | Before There was a bug in SLT open loop time control, SLT loop disconnection time is shorter than expected. After Bug fixed. |  |  | R&D
iPECS-MG/eMG800 NEW-SLIB
Software Release Note

## 2.0Bx
MG-SLIB 2.0Ba (Jun 01/2015)
No | Title | Description | IR No. | Issued Version | Report From | Remark
1 | QV test version for Mass production | All functions are same with version B.0Aj
iPECS-MG/eMG800 NEW-SLIB
Software Release Note