## V3.20020
NS1000 V3.20020 Feature Enhancement List
[New features]
[Feature Enhancement]
[Market problem]
|  | No. | KMS No. | Problem content | Note | reported by
|  | 1 | 140300091 | MPR WDT overflow | The cause of problem is concerned to CTI control part and specific ISDN | Nederland
message.
|  | 2 | 140200156 | Onelook Remote Site Dooropener can't use | When the door phone card on OPB and the onboard door phone card | Poland
are use same time, we can not open the door which is connected to Door
phone card in the Slave NS1000.
|  | 3 | 140100135 | wireless issue | CS connected to CSIF card may be unable to be started. | Canada
|  | 4 | 140300013 | Queue Announcement issue | Incomming call goes to ICD group. If all agents are busy, there is no problem. | Sweden
But, if agents are available, it becomes silent at the point where it's supposed
to skip the queue announcement.
This only happens if we set Hold Tone to use tone instead of BGM1.
|  | 5 | 140300027 | TAPI issues | Trunk Device ID in the Call Detail Records Report event is wrong. | Australia
|  | 6 | 140300125 | ICDG Member Entry is disappeared | When adding extensions as members of an ICDG, it takes the programming | Canada
input, (performed APLLY and OK) but we disconnects and reconnects to
the KXNS1000, ICDG members are not there anymore.
When the member with Extension Hundred Block not existing is set up,
this phenomenon occurs.

## V3.20017
NS1000 V3.20017 Feature Enhancement List
[New features]
- Mobile Integration
Integration with Communication bridge
NS1000 can integrate with Communication Bridge provided by Poltys and RCS, which is softphone specified by Poltys, as mobile client.
[Feature Enhancement]
[Market problem]
|  | No. | KMS No. | Problem content | Note |  | reported by
|  | 1 | 140100095 | One way communication path | This symptom was appeared by following condition. |  | Kuwait / Czechoslovakia
- Automatic 2Way Recording
- Call from DPT/SLT to CO both in legacy G.W.
- Echo Cancel (Option 3 - 2.9.System Options)
Extension to Digital Line : Enable
|  | 2 | 140100026 | KXNS1000 Reset | This trouble occurs with the case when the long facility in the connect |  | Canada
message comes from the network and the holded call is retrieved.
|  | 3 | 140200059 | Legacy gateway problem | All the SLTs could not have dial tone, when the MCSLC16/24 card property |  | Brazil / China
was changed.
|  | 4 | 140300058 | NS1000 Reboot | This phenomenon occurs with Germany ISDN only. |  | Germany
The logic which processes CLIP of Germany had a bug.
|  | 5 | - | Poltys C.C. View was crashed | Poltys C.C. View was crashed when NS1000 returned bad response. |  | Canada / U.K.