## RN(RBS-RNC) Dataset -H6RH
Radio Network (RBS-RNC) Dataset-1
Operator Name |  | ENZGRCR |  |  |  | = Parameters needed for basic RAN configuration in field.
Project/Packet Name
Project Type | [5 empty] | = Parameters needed for RAN tuning.
Revision |  | K
Prepared By |  | ENZGRCR |  |  |  | = Data not loaded on RNC
Date Prepared |  | 2003-06-02
RNC = H6RH
[54 empty] | AntennaFeederCable |  |  |  | AntennaJumperCable |  |  |  | UtranCell
| Iub | Sector | AntennaBranch |  |  | Sector | [8 empty] | LocationArea |  | RncFunction | UtranCell | [20 empty] | Pch |  |  | Fach |  | Rach
REV | rbsId | identity | verticalAntennaTilt | mechanicalAntennaTilt | antennaType | fqBandHighEdge | fqBandLowEdge | latitude | latHemisphere | longitude | longHemisphere | geoDatum | beamDirection | height | rAC | sAC | lAC | sib1PlmnScopeValueTag | localCellId | identity (CELL) | cId | tCell | primaryScramblingCode | uarfcnUl | uarfcnDl | pwrAdm | pwrAdmOffset | pwrOffset | maxTxPowerDl | maxTxPowerUl | schPower1 | schPower2 | bchPower | primaryCpichPower | treSelection | qHyst1 | qHyst2 | releaseAseDl | pchPower | sccpchOffset | pichPower | maxFach1Power | maxFach2Power | aichPower | scramblingCodeWordNo | preambleSignatures | preambleThreshold | subChannelNo | powerOffsetP0 | powerOffsetPpm | spreadingFactor | preambleRetransMax | constantValueCprach | ulAttenuation | electricalUlDelay | dlAttenuation | electricalDlDelay | electricalUlDelay | electricalDlDelay | dlAttenuation | ulAttenuation | interPwrMax | maxPwrMax | interRate | sf8Adm | sf32Adm
[13 empty] | [ degrees ] | [ 0.01 meter ] | [14 empty] | [ dBx10 ] | [ dBx10 ] | [ dBx10 ] | [ dBx10 ] | [ dBx10 ] | [ dBmx10 ] |  |  |  |  | [ dBx10 ] |  | [ dB ] | [ dBx10 ] | [ dBx10 ] | [ dB ] | [9 empty] | [dBx10] | [nsx10] | [dBx10] | [nsx10] | [nsx10] | [nsx10] | [dBx10] | [dBx10] | [dBx10] | [dBx10] | [bpsx10]
A | 6009010 | 1 | 4 | 0 | 2 | 10625 | 10550 | 3159.24 | S | 11548.185 | E | WGS84 | 45 | 1935 | 1 | 61201 | 60302 | 13 | 60090101 | 60090101 | 61201 | 1 | 266 | 9613 | 10563 | 75 | 15 | 0 | 407 | 24 | -18 | -25 | -20 | 287 | 2 | 4 | 4 | 3 | -4 | 20 | -7 | 18 | 15 | -4 | 0 | 65535 | 34 | 4095 | 3 | 2 | 64 | 16 | -18 | 23 | 1251 | 23 | 1251 | 113 | 113 | 3 | 3 | 38 | 48 | 7760 | 1 | 8
A | 6009010 | 2 | 3 | 0 | 2 | 10625 | 10550 | 3159.24 | S | 11548.185 | E | WGS84 | 170 | 1835 | 1 | 61202 | 60302 | 13 | 60090102 | 60090102 | 61202 | 2 | 274 | 9613 | 10563 | 75 | 15 | 0 | 408 | 24 | -18 | -25 | -20 | 288 | 2 | 4 | 4 | 3 | -4 | 20 | -7 | 18 | 15 | -4 | 0 | 65535 | 34 | 4095 | 3 | 2 | 64 | 16 | -18 | 22 | 1213 | 22 | 1213 | 113 | 113 | 3 | 3 | 38 | 48 | 7760 | 1 | 8
A | 6009010 | 3 | 5 | 0 | 2 | 10625 | 10550 | 3159.24 | S | 11548.185 | E | WGS84 | 285 | 1835 | 1 | 61203 | 60302 | 13 | 60090103 | 60090103 | 61203 | 3 | 282 | 9613 | 10563 | 75 | 15 | 0 | 408 | 24 | -18 | -25 | -20 | 288 | 2 | 4 | 4 | 3 | -4 | 20 | -7 | 18 | 15 | -4 | 0 | 65535 | 34 | 4095 | 3 | 2 | 64 | 16 | -18 | 22 | 1213 | 22 | 1213 | 113 | 113 | 3 | 3 | 38 | 48 | 7760 | 1 | 8
A | 6009020 | 1 | 1 | 0 | 2 | 10625 | 10550 | 3158.526 | S | 11547.349 | E | WGS84 | 90 | 1350 | 1 | 61241 | 60302 | 13 | 60090201 | 60090201 | 61241 | 1 | 2 | 9613 | 10563 | 75 | 15 | 0 | 403 | 24 | -18 | -25 | -20 | 283 | 2 | 4 | 4 | 3 | -4 | 20 | -7 | 18 | 15 | -4 | 0 | 65535 | 34 | 4095 | 3 | 2 | 64 | 16 | -18 | 27 | 2653 | 27 | 2653 | 113 | 113 | 3 | 3 | 38 | 48 | 7760 | 1 | 8
A | 6009020 | 2 | 1 | 0 | 2 | 10625 | 10550 | 3158.526 | S | 11547.349 | E | WGS84 | 200 | 1350 | 1 | 61242 | 60302 | 13 | 60090202 | 60090202 | 61242 | 2 | 10 | 9613 | 10563 | 75 | 15 | 0 | 403 | 24 | -18 | -25 | -20 | 283 | 2 | 4 | 4 | 3 | -4 | 20 | -7 | 18 | 15 | -4 | 0 | 65535 | 34 | 4095 | 3 | 2 | 64 | 16 | -18 | 27 | 2653 | 27 | 2653 | 113 | 113 | 3 | 3 | 38 | 48 | 7760 | 1 | 8
A | 6009020 | 3 | 0 | 0 | 2 | 10625 | 10550 | 3158.526 | S | 11547.349 | E | WGS84 | 310 | 1350 | 1 | 61243 | 60302 | 13 | 60090203 | 60090203 | 61243 | 3 | 18 | 9613 | 10563 | 75 | 15 | 0 | 403 | 24 | -18 | -25 | -20 | 283 | 2 | 4 | 4 | 3 | -4 | 20 | -7 | 18 | 15 | -4 | 0 | 65535 | 34 | 4095 | 3 | 2 | 64 | 16 | -18 | 27 | 2653 | 27 | 2653 | 113 | 113 | 3 | 3 | 38 | 48 | 7760 | 1 | 8
A | 6009030 | 1 | 2 | 0 | 2 | 10625 | 10550 | 3158.404 | S | 11548.421 | E | WGS84 | 15 | 1470 | 1 | 61181 | 60302 | 13 | 60090301 | 60090301 | 61181 | 1 | 457 | 9613 | 10563 | 75 | 15 | 0 | 405 | 24 | -18 | -25 | -20 | 285 | 2 | 4 | 4 | 3 | -4 | 20 | -7 | 18 | 15 | -4 | 0 | 65535 | 34 | 4095 | 3 | 2 | 64 | 16 | -18 | 25 | 2426 | 25 | 2426 | 113 | 113 | 3 | 3 | 38 | 48 | 7760 | 1 | 8
A | 6009030 | 2 | 2 | 0 | 2 | 10625 | 10550 | 3158.404 | S | 11548.421 | E | WGS84 | 150 | 1470 | 1 | 61182 | 60302 | 13 | 60090302 | 60090302 | 61182 | 2 | 465 | 9613 | 10563 | 75 | 15 | 0 | 405 | 24 | -18 | -25 | -20 | 285 | 2 | 4 | 4 | 3 | -4 | 20 | -7 | 18 | 15 | -4 | 0 | 65535 | 34 | 4095 | 3 | 2 | 64 | 16 | -18 | 25 | 2426 | 25 | 2426 | 113 | 113 | 3 | 3 | 38 | 48 | 7760 | 1 | 8
A | 6009030 | 3 | 2 | 0 | 2 | 10625 | 10550 | 3158.404 | S | 11548.421 | E | WGS84 | 280 | 1470 | 1 | 61183 | 60302 | 13 | 60090303 | 60090303 | 61183 | 3 | 473 | 9613 | 10563 | 75 | 15 | 0 | 405 | 24 | -18 | -25 | -20 | 285 | 2 | 4 | 4 | 3 | -4 | 20 | -7 | 18 | 15 | -4 | 0 | 65535 | 34 | 4095 | 3 | 2 | 64 | 16 | -18 | 25 | 2426 | 25 | 2426 | 113 | 113 | 3 | 3 | 38 | 48 | 7760 | 1 | 8
A | 6009060 | 1 | 2 | 0 | 2 | 10625 | 10550 | 3200.063 | S | 11547.388 | E | WGS84 | 50 | 2190 | 1 | 61291 | 60302 | 13 | 60090601 | 60090601 | 61291 | 1 | 458 | 9613 | 10563 | 75 | 15 | 0 | 408 | 24 | -18 | -25 | -20 | 288 | 2 | 4 | 4 | 3 | -4 | 20 | -7 | 18 | 15 | -4 | 0 | 65535 | 34 | 4095 | 3 | 2 | 64 | 16 | -18 | 22 | 1213 | 22 | 1213 | 113 | 113 | 3 | 3 | 38 | 48 | 7760 | 1 | 8
A | 6009060 | 2 | 2 | 0 | 2 | 10625 | 10550 | 3200.063 | S | 11547.388 | E | WGS84 | 170 | 2190 | 1 | 61292 | 60302 | 13 | 60090602 | 60090602 | 61292 | 2 | 466 | 9613 | 10563 | 75 | 15 | 0 | 408 | 24 | -18 | -25 | -20 | 288 | 2 | 4 | 4 | 3 | -4 | 20 | -7 | 18 | 15 | -4 | 0 | 65535 | 34 | 4095 | 3 | 2 | 64 | 16 | -18 | 22 | 1213 | 22 | 1213 | 113 | 113 | 3 | 3 | 38 | 48 | 7760 | 1 | 8
A | 6009060 | 3 | 2 | 0 | 2 | 10625 | 10550 | 3200.063 | S | 11547.388 | E | WGS84 | 290 | 2190 | 1 | 61293 | 60302 | 13 | 60090603 | 60090603 | 61293 | 3 | 474 | 9613 | 10563 | 75 | 15 | 0 | 408 | 24 | -18 | -25 | -20 | 288 | 2 | 4 | 4 | 3 | -4 | 20 | -7 | 18 | 15 | -4 | 0 | 65535 | 34 | 4095 | 3 | 2 | 64 | 16 | -18 | 22 | 1213 | 22 | 1213 | 113 | 113 | 3 | 3 | 38 | 48 | 7760 | 1 | 8
A | 6010020 | 1 | 5 | 0 | 1 | 10625 | 10550 | 3158.31 | S | 11547.04 | E | WGS84 | 325 | 3800 | 1 | 61171 | 60302 | 13 | 60100201 | 60100201 | 61171 | 1 | 361 | 9613 | 10563 | 75 | 15 | 0 | 411 | 24 | -18 | -25 | -20 | 291 | 2 | 4 | 4 | 3 | -4 | 20 | -7 | 18 | 15 | -4 | 0 | 65535 | 34 | 4095 | 3 | 2 | 64 | 16 | -18 | 19 | 1402 | 19 | 1402 | 113 | 113 | 3 | 3 | 38 | 48 | 7760 | 1 | 8
A | 6010020 | 2 | 3 | 0 | 1 | 10625 | 10550 | 3158.31 | S | 11547.04 | E | WGS84 | 90 | 3800 | 1 | 61172 | 60302 | 13 | 60100202 | 60100202 | 61172 | 2 | 369 | 9613 | 10563 | 75 | 15 | 0 | 410 | 24 | -18 | -25 | -20 | 290 | 2 | 4 | 4 | 3 | -4 | 20 | -7 | 18 | 15 | -4 | 0 | 65535 | 34 | 4095 | 3 | 2 | 64 | 16 | -18 | 20 | 1478 | 20 | 1478 | 113 | 113 | 3 | 3 | 38 | 48 | 7760 | 1 | 8
A | 6010020 | 3 | 8 | 0 | 1 | 10625 | 10550 | 3158.31 | S | 11547.04 | E | WGS84 | 224 | 3800 | 1 | 61173 | 60302 | 13 | 60100203 | 60100203 | 61173 | 3 | 377 | 9613 | 10563 | 75 | 15 | 0 | 411 | 24 | -18 | -25 | -20 | 291 | 2 | 4 | 4 | 3 | -4 | 20 | -7 | 18 | 15 | -4 | 0 | 65535 | 34 | 4095 | 3 | 2 | 64 | 16 | -18 | 19 | 1402 | 19 | 1402 | 113 | 113 | 3 | 3 | 38 | 48 | 7760 | 1 | 8
A | 6010030 | 1 | 6 | 0 | 1 | 10625 | 10550 | 3158.578 | S | 11546.33 | E | WGS84 | 330 | 3400 | 1 | 61191 | 60302 | 13 | 60100301 | 60100301 | 61191 | 1 | 122 | 9613 | 10563 | 75 | 15 | 0 | 418 | 24 | -18 | -25 | -20 | 298 | 2 | 4 | 4 | 3 | -4 | 20 | -7 | 18 | 15 | -4 | 0 | 65535 | 34 | 4095 | 3 | 2 | 64 | 16 | -18 | 12 | 644 | 12 | 644 | 113 | 113 | 3 | 3 | 38 | 48 | 7760 | 1 | 8
A | 6010030 | 2 | 4 | 0 | 1 | 10625 | 10550 | 3158.578 | S | 11546.33 | E | WGS84 | 125 | 3400 | 1 | 61192 | 60302 | 13 | 60100302 | 60100302 | 61192 | 2 | 130 | 9613 | 10563 | 75 | 15 | 0 | 416 | 24 | -18 | -25 | -20 | 296 | 2 | 4 | 4 | 3 | -4 | 20 | -7 | 18 | 15 | -4 | 0 | 65535 | 34 | 4095 | 3 | 2 | 64 | 16 | -18 | 14 | 796 | 14 | 796 | 113 | 113 | 3 | 3 | 38 | 48 | 7760 | 1 | 8
A | 6010030 | 3 | 4 | 0 | 1 | 10625 | 10550 | 3158.578 | S | 11546.33 | E | WGS84 | 240 | 3400 | 1 | 61193 | 60302 | 13 | 60100303 | 60100303 | 61193 | 3 | 138 | 9613 | 10563 | 75 | 15 | 0 | 413 | 24 | -18 | -25 | -20 | 293 | 2 | 4 | 4 | 3 | -4 | 20 | -7 | 18 | 15 | -4 | 0 | 65535 | 34 | 4095 | 3 | 2 | 64 | 16 | -18 | 17 | 948 | 17 | 948 | 113 | 113 | 3 | 3 | 38 | 48 | 7760 | 1 | 8
A | 6011010 | 1 | 2 | 0 | 1 | 10625 | 10550 | 3159.54 | S | 11545.472 | E | WGS84 | 60 | 1640 | 1 | 61221 | 60302 | 13 | 60110101 | 60110101 | 61221 | 1 | 434 | 9613 | 10563 | 75 | 15 | 0 | 422 | 24 | -18 | -25 | -20 | 302 | 2 | 4 | 4 | 3 | -4 | 20 | -7 | 18 | 15 | -4 | 0 | 65535 | 34 | 4095 | 3 | 2 | 64 | 16 | -18 | 8 | 417 | 8 | 417 | 113 | 113 | 3 | 3 | 38 | 48 | 7760 | 1 | 8
A | 6011010 | 2 | 3 | 0 | 1 | 10625 | 10550 | 3159.54 | S | 11545.472 | E | WGS84 | 180 | 1640 | 1 | 61222 | 60302 | 13 | 60110102 | 60110102 | 61222 | 2 | 442 | 9613 | 10563 | 75 | 15 | 0 | 422 | 24 | -18 | -25 | -20 | 302 | 2 | 4 | 4 | 3 | -4 | 20 | -7 | 18 | 15 | -4 | 0 | 65535 | 34 | 4095 | 3 | 2 | 64 | 16 | -18 | 8 | 417 | 8 | 417 | 113 | 113 | 3 | 3 | 38 | 48 | 7760 | 1 | 8
A | 6011010 | 3 | 2 | 0 | 1 | 10625 | 10550 | 3159.54 | S | 11545.472 | E | WGS84 | 300 | 1640 | 1 | 61223 | 60302 | 13 | 60110103 | 60110103 | 61223 | 3 | 450 | 9613 | 10563 | 75 | 15 | 0 | 422 | 24 | -18 | -25 | -20 | 302 | 2 | 4 | 4 | 3 | -4 | 20 | -7 | 18 | 15 | -4 | 0 | 65535 | 34 | 4095 | 3 | 2 | 64 | 16 | -18 | 8 | 417 | 8 | 417 | 113 | 113 | 3 | 3 | 38 | 48 | 7760 | 1 | 8
A | 6011020 | 1 | 4 | 0 | 2 | 10625 | 10550 | 3159.257 | S | 11545.092 | E | WGS84 | 20 | 1900 | 1 | 61211 | 60302 | 13 | 60110201 | 60110201 | 61211 | 1 | 314 | 9613 | 10563 | 75 | 15 | 0 | 406 | 24 | -18 | -25 | -20 | 286 | 2 | 4 | 4 | 3 | -4 | 20 | -7 | 18 | 15 | -4 | 0 | 65535 | 34 | 4095 | 3 | 2 | 64 | 16 | -18 | 24 | 1327 | 24 | 1327 | 113 | 113 | 3 | 3 | 38 | 48 | 7760 | 1 | 8
A | 6011020 | 2 | 0 | 0 | 2 | 10625 | 10550 | 3159.257 | S | 11545.092 | E | WGS84 | 95 | 1900 | 1 | 61212 | 60302 | 13 | 60110202 | 60110202 | 61212 | 2 | 322 | 9613 | 10563 | 75 | 15 | 0 | 407 | 24 | -18 | -25 | -20 | 287 | 2 | 4 | 4 | 3 | -4 | 20 | -7 | 18 | 15 | -4 | 0 | 65535 | 34 | 4095 | 3 | 2 | 64 | 16 | -18 | 23 | 1251 | 23 | 1251 | 113 | 113 | 3 | 3 | 38 | 48 | 7760 | 1 | 8
A | 6011020 | 3 | 4 | 0 | 2 | 10625 | 10550 | 3159.257 | S | 11545.092 | E | WGS84 | 170 | 1700 | 1 | 61213 | 60302 | 13 | 60110203 | 60110203 | 61213 | 3 | 330 | 9613 | 10563 | 75 | 15 | 0 | 409 | 24 | -18 | -25 | -20 | 289 | 2 | 4 | 4 | 3 | -4 | 20 | -7 | 18 | 15 | -4 | 0 | 65535 | 34 | 4095 | 3 | 2 | 64 | 16 | -18 | 21 | 1175 | 21 | 1175 | 113 | 113 | 3 | 3 | 38 | 48 | 7760 | 1 | 8
A | 6012010 | 1 | 4 | 0 | 1 | 10625 | 10550 | 3201.004 | S | 11545.443 | E | WGS84 | 350 | 1930 | 1 | 61251 | 60302 | 13 | 60120101 | 60120101 | 61251 | 1 | 171 | 9613 | 10563 | 75 | 15 | 0 | 413 | 24 | -18 | -25 | -20 | 293 | 2 | 4 | 4 | 3 | -4 | 20 | -7 | 18 | 15 | -4 | 0 | 65535 | 34 | 4095 | 3 | 2 | 64 | 16 | -18 | 17 | 921 | 17 | 921 | 113 | 113 | 3 | 3 | 38 | 48 | 7760 | 1 | 8
A | 6012010 | 2 | 5 | 0 | 1 | 10625 | 10550 | 3201.004 | S | 11545.443 | E | WGS84 | 105 | 1930 | 1 | 61252 | 60302 | 13 | 60120102 | 60120102 | 61252 | 2 | 179 | 9613 | 10563 | 75 | 15 | 0 | 413 | 24 | -18 | -25 | -20 | 293 | 2 | 4 | 4 | 3 | -4 | 20 | -7 | 18 | 15 | -4 | 0 | 65535 | 34 | 4095 | 3 | 2 | 64 | 16 | -18 | 17 | 921 | 17 | 921 | 113 | 113 | 3 | 3 | 38 | 48 | 7760 | 1 | 8
A | 6012010 | 3 | 4 | 0 | 1 | 10625 | 10550 | 3201.004 | S | 11545.443 | E | WGS84 | 216 | 1930 | 1 | 61253 | 60302 | 13 | 60120103 | 60120103 | 61253 | 3 | 187 | 9613 | 10563 | 75 | 15 | 0 | 413 | 24 | -18 | -25 | -20 | 293 | 2 | 4 | 4 | 3 | -4 | 20 | -7 | 18 | 15 | -4 | 0 | 65535 | 34 | 4095 | 3 | 2 | 64 | 16 | -18 | 17 | 921 | 17 | 921 | 113 | 113 | 3 | 3 | 38 | 48 | 7760 | 1 | 8
A | 6012020 | 1 | 3 | 0 | 1 | 10625 | 10550 | 3201.129 | S | 11546.395 | E | WGS84 | 60 | 750 | 1 | 61081 | 60302 | 13 | 60120201 | 60120201 | 61081 | 1 | 195 | 9613 | 10563 | 75 | 15 | 0 | 423 | 24 | -18 | -25 | -20 | 303 | 2 | 4 | 4 | 3 | -4 | 20 | -7 | 18 | 15 | -4 | 0 | 65535 | 34 | 4095 | 3 | 2 | 64 | 16 | -18 | 7 | 398 | 7 | 398 | 113 | 113 | 3 | 3 | 38 | 48 | 7760 | 1 | 8
A | 6012020 | 2 | 1 | 0 | 1 | 10625 | 10550 | 3201.129 | S | 11546.395 | E | WGS84 | 160 | 750 | 1 | 61082 | 60302 | 13 | 60120202 | 60120202 | 61082 | 2 | 203 | 9613 | 10563 | 75 | 15 | 0 | 423 | 24 | -18 | -25 | -20 | 303 | 2 | 4 | 4 | 3 | -4 | 20 | -7 | 18 | 15 | -4 | 0 | 65535 | 34 | 4095 | 3 | 2 | 64 | 16 | -18 | 7 | 398 | 7 | 398 | 113 | 113 | 3 | 3 | 38 | 48 | 7760 | 1 | 8
A | 6015010 | 1 | 4 | 0 | 2 | 10625 | 10550 | 3156.044 | S | 11546.099 | E | WGS84 | 104 | 1950 | 1 | 61161 | 60302 | 13 | 60150101 | 60150101 | 61161 | 1 | 436 | 9613 | 10563 | 75 | 15 | 0 | 409 | 24 | -18 | -25 | -20 | 289 | 2 | 4 | 4 | 3 | -4 | 20 | -7 | 18 | 15 | -4 | 0 | 65535 | 34 | 4095 | 3 | 2 | 64 | 16 | -18 | 21 | 2047 | 21 | 2047 | 113 | 113 | 3 | 3 | 38 | 48 | 7760 | 1 | 8
A | 6015010 | 2 | 4 | 0 | 2 | 10625 | 10550 | 3156.044 | S | 11546.099 | E | WGS84 | 210 | 1700 | 1 | 61162 | 60302 | 13 | 60150102 | 60150102 | 61162 | 2 | 444 | 9613 | 10563 | 75 | 15 | 0 | 408 | 24 | -18 | -25 | -20 | 288 | 2 | 4 | 4 | 3 | -4 | 20 | -7 | 18 | 15 | -4 | 0 | 65535 | 34 | 4095 | 3 | 2 | 64 | 16 | -18 | 22 | 2161 | 22 | 2161 | 113 | 113 | 3 | 3 | 38 | 48 | 7760 | 1 | 8
A | 6015010 | 3 | 4 | 0 | 2 | 10625 | 10550 | 3156.044 | S | 11546.099 | E | WGS84 | 330 | 1700 | 1 | 61163 | 60302 | 13 | 60150103 | 60150103 | 61163 | 3 | 452 | 9613 | 10563 | 75 | 15 | 0 | 408 | 24 | -18 | -25 | -20 | 288 | 2 | 4 | 4 | 3 | -4 | 20 | -7 | 18 | 15 | -4 | 0 | 65535 | 34 | 4095 | 3 | 2 | 64 | 16 | -18 | 22 | 2180 | 22 | 2180 | 113 | 113 | 3 | 3 | 38 | 48 | 7760 | 1 | 8
A | 6015040 | 1 | 3 | 0 | 1 | 10625 | 10550 | 3158.116 | S | 11546.028 | E | WGS84 | 40 | 1670 | 1 | 61271 | 60302 | 13 | 60150401 | 60150401 | 61271 | 1 | 313 | 9613 | 10563 | 75 | 15 | 0 | 418 | 24 | -18 | -25 | -20 | 298 | 2 | 4 | 4 | 3 | -4 | 20 | -7 | 18 | 15 | -4 | 0 | 65535 | 34 | 4095 | 3 | 2 | 64 | 16 | -18 | 12 | 682 | 12 | 682 | 113 | 113 | 3 | 3 | 38 | 48 | 7760 | 1 | 8
A | 6015040 | 2 | 2 | 0 | 1 | 10625 | 10550 | 3158.116 | S | 11546.028 | E | WGS84 | 210 | 1670 | 1 | 61272 | 60302 | 13 | 60150402 | 60150402 | 61272 | 2 | 321 | 9613 | 10563 | 75 | 15 | 0 | 418 | 24 | -18 | -25 | -20 | 298 | 2 | 4 | 4 | 3 | -4 | 20 | -7 | 18 | 15 | -4 | 0 | 65535 | 34 | 4095 | 3 | 2 | 64 | 16 | -18 | 12 | 682 | 12 | 682 | 113 | 113 | 3 | 3 | 38 | 48 | 7760 | 1 | 8
A | 6015040 | 3 | 2 | 0 | 1 | 10625 | 10550 | 3158.116 | S | 11546.028 | E | WGS84 | 330 | 1670 | 1 | 61273 | 60302 | 13 | 60150403 | 60150403 | 61273 | 3 | 329 | 9613 | 10563 | 75 | 15 | 0 | 418 | 24 | -18 | -25 | -20 | 298 | 2 | 4 | 4 | 3 | -4 | 20 | -7 | 18 | 15 | -4 | 0 | 65535 | 34 | 4095 | 3 | 2 | 64 | 16 | -18 | 12 | 682 | 12 | 682 | 113 | 113 | 3 | 3 | 38 | 48 | 7760 | 1 | 8
A | 6018020 | 1 | 2 | 0 | 1 | 10625 | 10550 | 3153.398 | S | 11546.517 | E | WGS84 | 60 | 1030 | 1 | 61231 | 60302 | 13 | 60180201 | 60180201 | 61231 | 1 | 99 | 9613 | 10563 | 75 | 15 | 0 | 421 | 24 | -18 | -25 | -20 | 301 | 2 | 4 | 4 | 3 | -4 | 20 | -7 | 18 | 15 | -4 | 0 | 65535 | 34 | 4095 | 3 | 2 | 64 | 16 | -18 | 9 | 512 | 9 | 512 | 113 | 113 | 3 | 3 | 38 | 48 | 7760 | 1 | 8
A | 6018020 | 2 | 2 | 0 | 1 | 10625 | 10550 | 3153.398 | S | 11546.517 | E | WGS84 | 170 | 1030 | 1 | 61232 | 60302 | 13 | 60180202 | 60180202 | 61232 | 2 | 107 | 9613 | 10563 | 75 | 15 | 0 | 421 | 24 | -18 | -25 | -20 | 301 | 2 | 4 | 4 | 3 | -4 | 20 | -7 | 18 | 15 | -4 | 0 | 65535 | 34 | 4095 | 3 | 2 | 64 | 16 | -18 | 9 | 512 | 9 | 512 | 113 | 113 | 3 | 3 | 38 | 48 | 7760 | 1 | 8
A | 6018020 | 3 | 4 | 0 | 1 | 10625 | 10550 | 3153.398 | S | 11546.517 | E | WGS84 | 300 | 1030 | 1 | 61233 | 60302 | 13 | 60180203 | 60180203 | 61233 | 3 | 115 | 9613 | 10563 | 75 | 15 | 0 | 421 | 24 | -18 | -25 | -20 | 301 | 2 | 4 | 4 | 3 | -4 | 20 | -7 | 18 | 15 | -4 | 0 | 65535 | 34 | 4095 | 3 | 2 | 64 | 16 | -18 | 9 | 512 | 9 | 512 | 113 | 113 | 3 | 3 | 38 | 48 | 7760 | 1 | 8
A | 6018030 | 1 | 3 | 0 | 1 | 10625 | 10550 | 3152.323 | S | 11547.55 | E | WGS84 | 20 | 2180 | 1 | 61461 | 60302 | 13 | 60180301 | 60180301 | 61461 | 1 | 338 | 9613 | 10563 | 75 | 15 | 0 | 410 | 24 | -18 | -25 | -20 | 290 | 2 | 4 | 4 | 3 | -4 | 20 | -7 | 18 | 15 | -4 | 0 | 65535 | 34 | 4095 | 3 | 2 | 64 | 16 | -18 | 20 | 1516 | 20 | 1516 | 113 | 113 | 3 | 3 | 38 | 48 | 7760 | 1 | 8
A | 6018030 | 2 | 1 | 0 | 1 | 10625 | 10550 | 3152.323 | S | 11547.55 | E | WGS84 | 120 | 2180 | 1 | 61462 | 60302 | 13 | 60180302 | 60180302 | 61462 | 2 | 346 | 9613 | 10563 | 75 | 15 | 0 | 410 | 24 | -18 | -25 | -20 | 290 | 2 | 4 | 4 | 3 | -4 | 20 | -7 | 18 | 15 | -4 | 0 | 65535 | 34 | 4095 | 3 | 2 | 64 | 16 | -18 | 20 | 1516 | 20 | 1516 | 113 | 113 | 3 | 3 | 38 | 48 | 7760 | 1 | 8
A | 6018030 | 3 | 1 | 0 | 1 | 10625 | 10550 | 3152.323 | S | 11547.55 | E | WGS84 | 260 | 2180 | 1 | 61463 | 60302 | 13 | 60180303 | 60180303 | 61463 | 3 | 354 | 9613 | 10563 | 75 | 15 | 0 | 410 | 24 | -18 | -25 | -20 | 290 | 2 | 4 | 4 | 3 | -4 | 20 | -7 | 18 | 15 | -4 | 0 | 65535 | 34 | 4095 | 3 | 2 | 64 | 16 | -18 | 20 | 1516 | 20 | 1516 | 113 | 113 | 3 | 3 | 38 | 48 | 7760 | 1 | 8
A | 6018040 | 1 | 3 | 0 | 2 | 10625 | 10550 | 3152.457 | S | 11546.334 | E | WGS84 | 20 | 1800 | 1 | 61791 | 60302 | 13 | 60180401 | 60180401 | 61791 | 1 | 410 | 9613 | 10563 | 75 | 15 | 0 | 412 | 24 | -18 | -25 | -20 | 292 | 2 | 4 | 4 | 3 | -4 | 20 | -7 | 18 | 15 | -4 | 0 | 65535 | 34 | 4095 | 3 | 2 | 64 | 16 | -18 | 18 | 1819 | 18 | 1819 | 113 | 113 | 3 | 3 | 38 | 48 | 7760 | 1 | 8
A | 6018040 | 2 | 4 | 0 | 2 | 10625 | 10550 | 3152.457 | S | 11546.334 | E | WGS84 | 160 | 1800 | 1 | 61792 | 60302 | 13 | 60180402 | 60180402 | 61792 | 2 | 418 | 9613 | 10563 | 75 | 15 | 0 | 408 | 24 | -18 | -25 | -20 | 288 | 2 | 4 | 4 | 3 | -4 | 20 | -7 | 18 | 15 | -4 | 0 | 65535 | 34 | 4095 | 3 | 2 | 64 | 16 | -18 | 22 | 2198 | 22 | 2198 | 113 | 113 | 3 | 3 | 38 | 48 | 7760 | 1 | 8
A | 6018040 | 3 | 5 | 0 | 2 | 10625 | 10550 | 3152.457 | S | 11546.334 | E | WGS84 | 270 | 1800 | 1 | 61793 | 60302 | 13 | 60180403 | 60180403 | 61793 | 3 | 426 | 9613 | 10563 | 75 | 15 | 0 | 412 | 24 | -18 | -25 | -20 | 292 | 2 | 4 | 4 | 3 | -4 | 20 | -7 | 18 | 15 | -4 | 0 | 65535 | 34 | 4095 | 3 | 2 | 64 | 16 | -18 | 18 | 1800 | 18 | 1800 | 113 | 113 | 3 | 3 | 38 | 48 | 7760 | 1 | 8
A | 6019010 | 1 | 1 | 0 | 1 | 10625 | 10550 | 3155.31 | S | 11546.555 | E | WGS84 | 0 | 3390 | 1 | 61281 | 60302 | 13 | 60190101 | 60190101 | 61281 | 1 | 268 | 9613 | 10563 | 75 | 15 | 0 | 413 | 24 | -18 | -25 | -20 | 293 | 2 | 4 | 4 | 3 | -4 | 20 | -7 | 18 | 15 | -4 | 0 | 65535 | 34 | 4095 | 3 | 2 | 64 | 16 | -18 | 17 | 1251 | 17 | 1251 | 113 | 113 | 3 | 3 | 38 | 48 | 7760 | 1 | 8
A | 6019010 | 2 | 2 | 0 | 1 | 10625 | 10550 | 3155.31 | S | 11546.555 | E | WGS84 | 125 | 3390 | 1 | 61282 | 60302 | 13 | 60190102 | 60190102 | 61282 | 2 | 276 | 9613 | 10563 | 75 | 15 | 0 | 413 | 24 | -18 | -25 | -20 | 293 | 2 | 4 | 4 | 3 | -4 | 20 | -7 | 18 | 15 | -4 | 0 | 65535 | 34 | 4095 | 3 | 2 | 64 | 16 | -18 | 17 | 1251 | 17 | 1251 | 113 | 113 | 3 | 3 | 38 | 48 | 7760 | 1 | 8
A | 6019010 | 3 | 6 | 0 | 1 | 10625 | 10550 | 3155.31 | S | 11546.555 | E | WGS84 | 235 | 3390 | 1 | 61283 | 60302 | 13 | 60190103 | 60190103 | 61283 | 3 | 284 | 9613 | 10563 | 75 | 15 | 0 | 413 | 24 | -18 | -25 | -20 | 293 | 2 | 4 | 4 | 3 | -4 | 20 | -7 | 18 | 15 | -4 | 0 | 65535 | 34 | 4095 | 3 | 2 | 64 | 16 | -18 | 17 | 1251 | 17 | 1251 | 113 | 113 | 3 | 3 | 38 | 48 | 7760 | 1 | 8
A | 6019020 | 1 | 5 | 0 | 1 | 10625 | 10550 | 3153.371 | S | 11545.255 | E | WGS84 | 10 | 6500 | 1 | 61141 | 60302 | 13 | 60190201 | 60190201 | 61141 | 1 | 75 | 9613 | 10563 | 75 | 15 | 0 | 412 | 24 | -18 | -25 | -20 | 292 | 2 | 4 | 4 | 3 | -4 | 20 | -7 | 18 | 15 | -4 | 0 | 65535 | 34 | 4095 | 3 | 2 | 64 | 16 | -18 | 18 | 986 | 18 | 986 | 113 | 113 | 3 | 3 | 38 | 48 | 7760 | 1 | 8
A | 6019020 | 2 | 5 | 0 | 1 | 10625 | 10550 | 3153.371 | S | 11545.255 | E | WGS84 | 92 | 6500 | 1 | 61142 | 60302 | 13 | 60190202 | 60190202 | 61142 | 2 | 83 | 9613 | 10563 | 75 | 15 | 0 | 415 | 24 | -18 | -25 | -20 | 295 | 2 | 4 | 4 | 3 | -4 | 20 | -7 | 18 | 15 | -4 | 0 | 65535 | 34 | 4095 | 3 | 2 | 64 | 16 | -18 | 15 | 834 | 15 | 834 | 113 | 113 | 3 | 3 | 38 | 48 | 7760 | 1 | 8
A | 6019020 | 3 | 5 | 0 | 1 | 10625 | 10550 | 3153.371 | S | 11545.255 | E | WGS84 | 160 | 6000 | 1 | 61143 | 60302 | 13 | 60190203 | 60190203 | 61143 | 3 | 91 | 9613 | 10563 | 75 | 15 | 0 | 422 | 24 | -18 | -25 | -20 | 302 | 2 | 4 | 4 | 3 | -4 | 20 | -7 | 18 | 15 | -4 | 0 | 65535 | 34 | 4095 | 3 | 2 | 64 | 16 | -18 | 8 | 417 | 8 | 417 | 113 | 113 | 3 | 3 | 38 | 48 | 7760 | 1 | 8
A | 6019030 | 1 | 2 | 0 | 1 | 10625 | 10550 | 3154.449 | S | 11545.518 | E | WGS84 | 35 | 2100 | 1 | 61261 | 60302 | 13 | 60190301 | 60190301 | 61261 | 1 | 28 | 9613 | 10563 | 75 | 15 | 0 | 416 | 24 | -18 | -25 | -20 | 296 | 2 | 4 | 4 | 3 | -4 | 20 | -7 | 18 | 15 | -4 | 0 | 65535 | 34 | 4095 | 3 | 2 | 64 | 16 | -18 | 14 | 796 | 14 | 796 | 113 | 113 | 3 | 3 | 38 | 48 | 7760 | 1 | 8
A | 6019030 | 2 | 2 | 0 | 1 | 10625 | 10550 | 3154.449 | S | 11545.518 | E | WGS84 | 130 | 2100 | 1 | 61262 | 60302 | 13 | 60190302 | 60190302 | 61262 | 2 | 36 | 9613 | 10563 | 75 | 15 | 0 | 416 | 24 | -18 | -25 | -20 | 296 | 2 | 4 | 4 | 3 | -4 | 20 | -7 | 18 | 15 | -4 | 0 | 65535 | 34 | 4095 | 3 | 2 | 64 | 16 | -18 | 14 | 796 | 14 | 796 | 113 | 113 | 3 | 3 | 38 | 48 | 7760 | 1 | 8
A | 6019030 | 3 | 6 | 0 | 1 | 10625 | 10550 | 3154.449 | S | 11545.518 | E | WGS84 | 265 | 2100 | 1 | 61263 | 60302 | 13 | 60190303 | 60190303 | 61263 | 3 | 44 | 9613 | 10563 | 75 | 15 | 0 | 416 | 24 | -18 | -25 | -20 | 296 | 2 | 4 | 4 | 3 | -4 | 20 | -7 | 18 | 15 | -4 | 0 | 65535 | 34 | 4095 | 3 | 2 | 64 | 16 | -18 | 14 | 796 | 14 | 796 | 113 | 113 | 3 | 3 | 38 | 48 | 7760 | 1 | 8
A | 6020020 | 1 | 2 | 0 | 1 | 10625 | 10550 | 3151.115 | S | 11545.195 | E | WGS84 | 0 | 1080 | 1 | 61731 | 60302 | 13 | 60200201 | 60200201 | 61731 | 1 | 122 | 9613 | 10563 | 75 | 15 | 0 | 418 | 24 | -18 | -25 | -20 | 298 | 2 | 4 | 4 | 3 | -4 | 20 | -7 | 18 | 15 | -4 | 0 | 65535 | 34 | 4095 | 3 | 2 | 64 | 16 | -18 | 12 | 682 | 12 | 682 | 113 | 113 | 3 | 3 | 38 | 48 | 7760 | 1 | 8
A | 6020020 | 2 | 2 | 0 | 1 | 10625 | 10550 | 3151.115 | S | 11545.195 | E | WGS84 | 90 | 1080 | 1 | 61732 | 60302 | 13 | 60200202 | 60200202 | 61732 | 2 | 130 | 9613 | 10563 | 75 | 15 | 0 | 418 | 24 | -18 | -25 | -20 | 298 | 2 | 4 | 4 | 3 | -4 | 20 | -7 | 18 | 15 | -4 | 0 | 65535 | 34 | 4095 | 3 | 2 | 64 | 16 | -18 | 12 | 682 | 12 | 682 | 113 | 113 | 3 | 3 | 38 | 48 | 7760 | 1 | 8
A | 6020020 | 3 | 0 | 0 | 1 | 10625 | 10550 | 3151.115 | S | 11545.195 | E | WGS84 | 180 | 1080 | 1 | 61733 | 60302 | 13 | 60200203 | 60200203 | 61733 | 3 | 138 | 9613 | 10563 | 75 | 15 | 0 | 418 | 24 | -18 | -25 | -20 | 298 | 2 | 4 | 4 | 3 | -4 | 20 | -7 | 18 | 15 | -4 | 0 | 65535 | 34 | 4095 | 3 | 2 | 64 | 16 | -18 | 12 | 682 | 12 | 682 | 113 | 113 | 3 | 3 | 38 | 48 | 7760 | 1 | 8
A | 6021010 | 1 | 3 | 0 | 1 | 10625 | 10550 | 3151.353 | S | 11548.088 | E | WGS84 | 345 | 2970 | 1 | 61471 | 60302 | 13 | 60210101 | 60210101 | 61471 | 1 | 194 | 9613 | 10563 | 75 | 15 | 0 | 411 | 24 | -18 | -25 | -20 | 291 | 2 | 4 | 4 | 3 | -4 | 20 | -7 | 18 | 15 | -4 | 0 | 65535 | 34 | 4095 | 3 | 2 | 64 | 16 | -18 | 19 | 1042 | 19 | 1042 | 113 | 113 | 3 | 3 | 38 | 48 | 7760 | 1 | 8
A | 6021010 | 2 | 2 | 0 | 1 | 10625 | 10550 | 3151.353 | S | 11548.088 | E | WGS84 | 105 | 2970 | 1 | 61472 | 60302 | 13 | 60210102 | 60210102 | 61472 | 2 | 202 | 9613 | 10563 | 75 | 15 | 0 | 411 | 24 | -18 | -25 | -20 | 291 | 2 | 4 | 4 | 3 | -4 | 20 | -7 | 18 | 15 | -4 | 0 | 65535 | 34 | 4095 | 3 | 2 | 64 | 16 | -18 | 19 | 1042 | 19 | 1042 | 113 | 113 | 3 | 3 | 38 | 48 | 7760 | 1 | 8
A | 6021010 | 3 | 4 | 0 | 1 | 10625 | 10550 | 3151.353 | S | 11548.088 | E | WGS84 | 240 | 2970 | 1 | 61473 | 60302 | 13 | 60210103 | 60210103 | 61473 | 3 | 210 | 9613 | 10563 | 75 | 15 | 0 | 411 | 24 | -18 | -25 | -20 | 291 | 2 | 4 | 4 | 3 | -4 | 20 | -7 | 18 | 15 | -4 | 0 | 65535 | 34 | 4095 | 3 | 2 | 64 | 16 | -18 | 19 | 1042 | 19 | 1042 | 113 | 113 | 3 | 3 | 38 | 48 | 7760 | 1 | 8
A | 6021020 | 1 | 1 | 0 | 1 | 10625 | 10550 | 3153.189 | S | 11549.248 | E | WGS84 | 15 | 1990 | 1 | 61431 | 60302 | 13 | 60210201 | 60210201 | 61431 | 1 | 3 | 9613 | 10563 | 75 | 15 | 0 | 409 | 24 | -18 | -25 | -20 | 289 | 2 | 4 | 4 | 3 | -4 | 20 | -7 | 18 | 15 | -4 | 0 | 65535 | 34 | 4095 | 3 | 2 | 64 | 16 | -18 | 21 | 1554 | 21 | 1554 | 113 | 113 | 3 | 3 | 38 | 48 | 7760 | 1 | 8
A | 6021020 | 2 | 1 | 0 | 1 | 10625 | 10550 | 3153.189 | S | 11549.248 | E | WGS84 | 113 | 1990 | 1 | 61432 | 60302 | 13 | 60210202 | 60210202 | 61432 | 2 | 11 | 9613 | 10563 | 75 | 15 | 0 | 409 | 24 | -18 | -25 | -20 | 289 | 2 | 4 | 4 | 3 | -4 | 20 | -7 | 18 | 15 | -4 | 0 | 65535 | 34 | 4095 | 3 | 2 | 64 | 16 | -18 | 21 | 1554 | 21 | 1554 | 113 | 113 | 3 | 3 | 38 | 48 | 7760 | 1 | 8
A | 6021020 | 3 | 1 | 0 | 1 | 10625 | 10550 | 3153.189 | S | 11549.248 | E | WGS84 | 247 | 1990 | 1 | 61433 | 60302 | 13 | 60210203 | 60210203 | 61433 | 3 | 19 | 9613 | 10563 | 75 | 15 | 0 | 409 | 24 | -18 | -25 | -20 | 289 | 2 | 4 | 4 | 3 | -4 | 20 | -7 | 18 | 15 | -4 | 0 | 65535 | 34 | 4095 | 3 | 2 | 64 | 16 | -18 | 21 | 1554 | 21 | 1554 | 113 | 113 | 3 | 3 | 38 | 48 | 7760 | 1 | 8
A | 6023010 | 1 | 0 | 0 | 1 | 10625 | 10550 | 3150.284 | S | 11545.481 | E | WGS84 | 120 | 1760 | 1 | 61841 | 60302 | 13 | 60230101 | 60230101 | 61841 | 1 | 26 | 9613 | 10563 | 75 | 15 | 0 | 413 | 24 | -18 | -25 | -20 | 293 | 2 | 4 | 4 | 3 | -4 | 20 | -7 | 18 | 15 | -4 | 0 | 65535 | 34 | 4095 | 3 | 2 | 64 | 16 | -18 | 17 | 948 | 17 | 948 | 113 | 113 | 3 | 3 | 38 | 48 | 7760 | 1 | 8
A | 6023010 | 2 | 3 | 0 | 1 | 10625 | 10550 | 3150.284 | S | 11545.481 | E | WGS84 | 240 | 1760 | 1 | 61842 | 60302 | 13 | 60230102 | 60230102 | 61842 | 2 | 34 | 9613 | 10563 | 75 | 15 | 0 | 413 | 24 | -18 | -25 | -20 | 293 | 2 | 4 | 4 | 3 | -4 | 20 | -7 | 18 | 15 | -4 | 0 | 65535 | 34 | 4095 | 3 | 2 | 64 | 16 | -18 | 17 | 948 | 17 | 948 | 113 | 113 | 3 | 3 | 38 | 48 | 7760 | 1 | 8
A | 6023010 | 3 | 2 | 0 | 1 | 10625 | 10550 | 3150.284 | S | 11545.481 | E | WGS84 | 0 | 1760 | 1 | 61843 | 60302 | 13 | 60230103 | 60230103 | 61843 | 3 | 42 | 9613 | 10563 | 75 | 15 | 0 | 413 | 24 | -18 | -25 | -20 | 293 | 2 | 4 | 4 | 3 | -4 | 20 | -7 | 18 | 15 | -4 | 0 | 65535 | 34 | 4095 | 3 | 2 | 64 | 16 | -18 | 17 | 948 | 17 | 948 | 113 | 113 | 3 | 3 | 38 | 48 | 7760 | 1 | 8
A | 6023020 | 1 | 2 | 0 | 1 | 10625 | 10550 | 3150.082 | S | 11546.093 | E | WGS84 | 0 | 1900 | 1 | 61801 | 60302 | 13 | 60230201 | 60230201 | 61801 | 1 | 313 | 9613 | 10563 | 75 | 15 | 0 | 418 | 24 | -18 | -25 | -20 | 298 | 2 | 4 | 4 | 3 | -4 | 20 | -7 | 18 | 15 | -4 | 0 | 65535 | 34 | 4095 | 3 | 2 | 64 | 16 | -18 | 12 | 682 | 12 | 682 | 113 | 113 | 3 | 3 | 38 | 48 | 7760 | 1 | 8
A | 6023020 | 2 | 2 | 0 | 1 | 10625 | 10550 | 3150.082 | S | 11546.093 | E | WGS84 | 120 | 1900 | 1 | 61802 | 60302 | 13 | 60230202 | 60230202 | 61802 | 2 | 321 | 9613 | 10563 | 75 | 15 | 0 | 418 | 24 | -18 | -25 | -20 | 298 | 2 | 4 | 4 | 3 | -4 | 20 | -7 | 18 | 15 | -4 | 0 | 65535 | 34 | 4095 | 3 | 2 | 64 | 16 | -18 | 12 | 682 | 12 | 682 | 113 | 113 | 3 | 3 | 38 | 48 | 7760 | 1 | 8
Note on A12: This column is for indicating the revision status of each particular line in the data sheet. The revisions that can be used are: N = New R = Revised C = Cancel
Note on B12: Unique number set by the operator: Range = 0..4095 Adam: use site ID and nodeB number to create this 000SSSSSSB : S=site ID, B=node B (first is 0)
Note on C12: Geographical area covered by the connected transmission from the antenna branches. Range = 1..6 Only 3 sectors are supported. At present not used by any system parameter. Adam: Sector ID from WCP WCELL report. All sector ID's need to be consistant with those used in the field by installation staff.
Note on D12: The total antenna tilt relative to vertical plane for this antenna. Specified in 0.1 degrees, e.g. 1 means 0.1 degrees. Adam: This should be electrical antenna tilt - use Electrical Down Tilt here
Note on E12: The antenna tilt relative to vertical plane for this antenna. This tilt angle is fixed and set when mounting the antenna. Specified in 0.1 degrees, e.g. 1 means 0.1 degrees.
Note on F12: Type of antenna. Second antenna branch in a Sector must have the same value as the first. 0=Unknown product 1=APXV18_2206517LS 2=APXV18_2206517L 3=MPX310D-CX 4=1399_41_0033 : N=antenna product number N Adam: Set to ? (Damian to allocate) 0 for all as at 9/8/02 revised above: 8/11/02
Note on G12: Given in unit of UARFCN, i.e. 1/5 of a MHz. 10575=2115MHz, 10850=2170MHz Value will be assigned automatically by the system when the operation initSector() is executed. Adam Use 10625 (2125MHz)
Note on H12: Given in unit of UARFCN, i.e. 1/5 of a MHz. 10575=2115MHz, 10850=2170MHz Value will be assigned automatically by the system when the operation initSector() is executed. Adam: Use 10550 (2110MHz)
Note on I12: Latitude coordinates of antenna position. Defines the latitude of the RBS given as ddmm.mmm d = degrees 00..90 m = decimal minutes 00.000..59.999 (must be 00.000 if degrees=90) Range from 0000.000 which means the equator, to 9000.000 which means North or South pole. See also latHemisphere. LengthRange = 8 EXAMPLE: Bromma airfield has latitude="5921.180" Adam: use lat converted to either ddmm.mmm or ddmm.sss -> conflicting documents -> waiting for confirmation
Note on J12: Defines the latitude hemisphere: N = North S = South LengthRange = 1 Default = N EXAMPLE: Bromma airfield has latHemisphere="N".
Note on K12: Longitude coordinates of antenna position. Defines the longitude of the RBS given as dddmm.sss d = degrees 000..180 m = minutes 00..59 (must be 00 if degrees=180) s = seconds 000..999 (must be 000 if degrees=180) Range from 00000.000 which means the Greenwich meridian, to 18000.000 which means somewhere in the Pacific, opposite to Greenwich. See also longHemisphere. LengthRange = 9 EXAMPLE: Bromma airfield has longitude="01745.000" Adam: use long converted to either dddmm.mmm or dddmm.sss -> conflicting documents -> waiting for confirmation
Note on L12: Defines the longitude hemisphere: E = East W = West LengthRange = 1 Default = E EXAMPLE: Bromma airfield has longHemisphere="E".
Note on M12: geoDatum of coordinate measurement. LengthRange = 5 Default = WGS84
Note on N12: Direction of sector antenna in degrees. It has to be expressed in three digits. LengthRange = 3 Default = 000 Example: 090
Note on O12: Antenna Height over ground in 0.01 meters. LengthRange = 0..6 Default = 000000
Note on P12: Routing Area Code of the one and only routing area (RA). An RA is used by UTRAN to page mobiles on request from the PS CN. Range = 0..255 Default = 1 Note! This value must be changed by the operator to get the system to work properly. The initial value has no relevance. Adam: Common for all cells within the same RNC at this stage.
Note on Q12: Service Area Code of the service area that this cell belongs to. An SA is used by UTRAN to indicate the location of an Ue to the CN. It is also used by the CN to indicate to UTRAN in which area to broadcast CN information. Range = 0..65535 Adam: Set the same as cId
Note on R12: Location Area Code of the one and only location area (LA). An LA is used by UTRAN to page all cells in the LA on request from the CS CN. Range = 1..65533, 65535 Default = 1 Note! This value must be changed by the operator to get the system to work properly. The initial value has no relevance. Adam: Common for all cells in the same RNC at this stage
Note on S12: The area identity part of PLMN scope value tags for SIB1. Range = 0..31 Default = 1 Note! This value must be changed by the operator to get the system to work properly. The initial value has no relevance. Adam: Set uniquely for each RAC/LAC (each RNC in the launch case)
Note on T12: The local cell ID represents resources in the RBS, that can be used for the configuration of a cell. RBS internal Cell identity. Range = 0..268435455 NOTE! Value must be the same as in the corresponding RNC MO Note: Reference to RbsLocalCell (RBS), Cell (RNC) Adam: made up of rbsid and sector 00RRRRRRRS where RRRRRRR=rbsid and S=sector (ie. 1,2,3)
Note on U12: CELL to be set as an UserLabel of the Cell identity by the operator. The CELL value will be configured so it will be visable in RANOS. Length Range = 0-128 characters Adam: Set the same as localCellId plus site name
Note on V12: Cell identity. Unique in the RNC. cId is the identifier of a cell in one RNC and is used together with the RadioNetwork attribute rncId as cell id at system information broadcast. Range = 0..65535 Adam: ZBBBS where Z=zone, BBB=node B number and S = sector. Chris has a suggestion for improvement.
Note on W12: Timing delay used for defining start of SCH ( Syncronization channel), CPICH (Common Pilot Channel) and the DL scrambling codes. 0: 0 chip 1: 256 chip .. 9: 2304 chip Range = 0..9
Note on X12: The primary DL scrambling code to be used in the cell. Should be unique within a Cell. Range = 0..511
Note on Y12: UL Utran Absolute Radio Frequency Channel Number, UL frequency = uarfcnUl/5 Range = 0..16383 Adam: use 9613 (1922.6MHz) Centre of first 5MHz block
Note on Z12: DL Utran Absolute Radio Frequency Channel Number, DL frequency = uarfcnDl/5 Range = 0..16383 Adam: use 10563 (2112.6MHz) Centre of first 5MHz block
Note on AA12: Admission limit for admission on DL cell carrier power. Resolution: 1 %. Initially set by the system to 75 %. A change of this attribute may affect traffic.
Note on AB12: Relative admission limit on DL cell carrier power. Resolution: 1 %. Initially set by the system to 10. A change of this attribute may affect traffic.
Note on AC12: Used by Congestion Control. Resolution: 1 %. Initially set by the system to 5 %. A change of this attribute may affect traffic.
Note on AD12: Maximum transmission power is maximum power for all downlink channels added together, that is allowed to be used simultaneously in a cell. Resolution 1(0.1dB). 0 : 0dBm 1 : 0.1dBm ...... 500 : 50dBm
Note on AE12: Used in UE functions for cell selection/reselection in idle mode and connected mode. Also used by UTRAN to control the maximum TX power level an UE may use. If the current UE uplink transmit power is above the indicated power value, the UE shall decrease the power to a level below the power value. Value launched by System information (SIB11) for each intra-frequency measurement object corresponding to adjacent cells of serving cell. Value launched by System information (SIB3) for serving cell. Unit dBm Step size is 1dBm. -50 : -50dBm -49 : -49dBm ...... 33 : 33dBm
Note on AF12: Primary SCH power, relative to the primaryCpichPower configured in a cell. -350: -35.0 dB -349: -34.9 dB .. 150: 15.0 dB Range = -350..150
Note on AG12: Secondary SCH power, relative to the primaryCpichPower configured in a cell. -350: -35.0 dB -349: -34.9 dB .. 150: 15.0 dB Range = -350..150
Note on AH12: BCH power is the power to be used for transmitting on the BCH, relative to the primaryCpichPower value. -350: -35.0 dB -349: -34.9 dB .. 150: 15.0 dB Range = -350..150
Note on AI12: Primary CPICH power is the power to be used for transmitting the PCPICH. Resolution: 5 ( = 0.5 dB) -100: -10.0 dBm -99: -9.9 dBm .. 500: 50.0 dBm Range = -100..500
Note on AN12: Maximum power to be used for transmitting the PCH, relative to the primaryCpichPower value. -350: -35.0 dB -349: -34.9 dB .. 150: 15.0 dB Range = -350..150
Note on AO12: Radio timing offset inside a radio frame. (SCCPCH parameter) 0: 0 chip 1: 256 chip .. 149: 38144 chip A change of this attribute may affect traffic.
Note on AP12: PICH power is the power to be used for transmitting on the physical channel carrying the paging indicators, relative to the primaryCpichPower value. -10: -10 dB - 9: -9 dB .. 5: 5 dB Range = -10..5
Note on AQ12: Maximum power, to be used for transmitting the first FACH channel, relative the primaryCpichPower value. The first FACH is used for logical channels BCCH, CCCH and DCCH, control signalling. -350: -35.0 dB -349: -34.9 dB .. 150: 15.0 dB Range = -350..150
Note on AR12: Maximum power, to be used for transmitting the second FACH channel, relative the primaryCpichPower value. The second FACH is used for logical channel DTCH, traffic signalling. -350: -35.0 dB -349: -34.9 dB .. 150: 15.0 dB Range = -350..150
Note on AS12: AICH power to be used for transmitting on AICH, relative to the primaryCpichPower configured in a cell. -22: -22 dB -21: -21 dB .. 5: 5 dB Range = -22..5
Note on AT12: "Scrambling Code for preamble and message part. (PRACH parameter) The value range is set in a short term to cover both the RRC and NBAP spec. A change of this attribute may affect traffic. Range = 0..15 Note: Reference to Rach (RNC) Adam: Set differently between co-PSC cells if required
Note on AU12: "Preamble signatures for PRACH. Bit 0: P0 Bit 1: P1 ... Bit 15: P15 One or more preamble signatures can be active. Range = 1..65535" Note: Reference to Rach ( RNC )
Note on AV12: "The threshold for preamble detection, relative to the primaryCpichPower value. 0: -36.0 dB 1: -35.5 dB ... 72: 0.0 dB A change of this attribute may affect traffic. Range = 0..72" Note: Reference to Rach ( RNC )
Note on AW12: "Bit 0: sub channel no 0 Bit 1: sub channel no 1 ... Bit 11: sub channel no 11 One or more sub channel numbers can be active. Range = 1..4095" Note: Reference to Rach ( RNC )
Note on AX12: "Power step in dB when no acquisition indicator is received. Range = 1..8" Note: Reference to Rach ( RNC )
Note on AY12: "Power step in dB between preamble and the message part. - 5: -5.0 dB .. 10: 10.0 dB Range = -5..10" Note: Reference to Rach (RNC )
Note on AZ12: Minimum spreading factor to use for PRACH. The value 32 corresponds to TTI= 10ms The value 64 corresponds to TTI= 20ms A change of this attribute may affect traffic.
Note on BC12: Specified as 0.1 dB, i.e. 10 = 1.0 dB, 36 = 3.6 dB etc. Sequence contain twelve entries, one entry for each 5MHz interval from 1920 MHz up to 1980 MHz. Only integer is allowed Example 12&12&12&12&12&12&12&12&12&12&12&12
Note on BD12: Specified in 0.1 ns (1/10 nanoseconds). Sequence contain twelve entries, one entry for each 5MHz interval from 1920 MHz up to 1980 MHz. Only integer is allowed Example 12&12&12&12&12&12&12&12&12&12&12&12
Note on BE12: Specified as 0.1 dB, i.e. 10 = 1.0 dB, 36 = 3.6 dB etc. Sequence contain twelve entries, one entry for each 5MHz interval from 2110 MHz up to 2170 MHz. Only integer is allowed Example 12&12&12&12&12&12&12&12&12&12&12&12
Note on BF12: Specified in 0.1 ns (1/10 nanoseconds). Sequence contain twelve entries, one entry for each 5MHz interval from 2110 MHz up to 2170 MHz. Only integer is allowed Example 12&12&12&12&12&12&12&12&12&12&12&12
Note on BG12: Specified in 0.1 ns (1/10 nanoseconds), e.g. 10203 means 1020.3 nanoseconds. Range = 0..12000 Integer
Note on BH12: Specified in 0.1 ns (1/10 nanoseconds) e.g. 2134 means 213.4 nanoseconds. Range = 0..12000 Integer
Note on BI12: DL attenuation specified in 0.1 dB for the frequency range 2110-2170 MHz. E.g. 32 means 3.2dB
Note on BJ12: UL attenuation specified in 0.1 dB for the frequency range 1920-1980 MHz. E.g. 123 means 12.3dB.
Note on BK12: This parameter describes the intermediate relative power for max. power mapping. A change of this attribute may affect traffic. Resolution 1(=0.1dB) -350 : -35dB -349 : -34.9dB -348 : -34.8dB .... -30 : 3dB .... 150 : 15dB Change of this parameter may affect traffic.
Note on BL12: This parameter describes the maximum relative power for max. power mapping. A change of this attribute may affect traffic. Resolution 1(=0.1dB) -350 : -35.0dB -349 : -34.9dB -348 : -34.8dB .... 40 : 4.0dB .... 150 : 15.0dB Change of this parameter may affect traffic.
Note on BM12: This parameter describes intermeiate rate for max. power mapping. A change of this attribute may affect traffic. Resolution 1 (=10bps). 0 : 0 bps 1 : 10 bps 2 : 20 bps ...... 8310: 83100 bps 1600000: 16000000
Note on BN12: Admission limit for admission on number of SF=8 non-guaranteed bitrate(best-effort) connections in a cell in DL (SF histogram). Used by Admission Control in subfunction Admission Request Handler. Resolution: 1 connection. Initially set by the system to 3 connections
Note on BO12: Admission limit for admission on number of SF=32 non-guaranteed bitrate(best-effort) connections in a cell in DL (SF histogram). Used by Admission Control in subfunction Admission Request Handler. Resolution: 1 connection. Initially set by the system to 3 connections.

## Cell relations -H6RH
Radio Network (RBS-RNC) Dataset-1
Operator Name |  | ENZGRCR
Project/Packet Name | [5 empty] | = Parameters needed for basic RAN configuration in field.
Project Type
Revision |  | K |  |  |  | = Parameters needed for RAN tuning.
Prepared By |  | ENZGRCR
Date Prepared |  | 2003-06-02 |  |  |  | = Data not loaded on RNC
RNC = H6RH
| Iub | UtranRelation | UtranCell | UtranRelation
REV | rbsId | identity | identity | utranCellRef | Destination cell RNC
A | 6164060 | 61640603 | 61640602 | 61640603 | H6RH
A | 6164060 | 61640502 | 61640602 | 61640502 | H6RH
A | 6164060 | 61640102 | 61640602 | 61640102 | H6RH
A | 6164060 | 61640601 | 61640603 | 61640601 | H6RH
A | 6164060 | 61640602 | 61640603 | 61640602 | H6RH
A | 6164060 | 61640503 | 61640603 | 61640503 | H6RH
A | 6164060 | 61500102 | 61640603 | 61500102 | H6RH
A | 6164060 | 61550603 | 61640603 | 61550603 | H6RG
A | 6164060 | 61630201 | 61640603 | 61630201 | H6RH
A | 6164060 | 61640101 | 61640603 | 61640101 | H6RH
A | 6164060 | 61640403 | 61640603 | 61640403 | H6RH
A | 6164060 | 61650101 | 61640603 | 61650101 | H6RH
A | 6164060 | 61680101 | 61640603 | 61680101 | H6RH
A | 6165010 | 61650102 | 61650101 | 61650102 | H6RH
A | 6165010 | 61650103 | 61650101 | 61650103 | H6RH
A | 6165010 | 61670203 | 61650101 | 61670203 | H6RH
A | 6165010 | 61670201 | 61650101 | 61670201 | H6RH
A | 6165010 | 61640603 | 61650101 | 61640603 | H6RH
A | 6165010 | 61670101 | 61650101 | 61670101 | H6RH
A | 6165010 | 61670202 | 61650101 | 61670202 | H6RH
A | 6165010 | 61650101 | 61650102 | 61650101 | H6RH
A | 6165010 | 61650103 | 61650102 | 61650103 | H6RH
A | 6165010 | 61670203 | 61650102 | 61670203 | H6RH
A | 6165010 | 61670202 | 61650102 | 61670202 | H6RH
A | 6165010 | 61680101 | 61650102 | 61680101 | H6RH
A | 6165010 | 61650101 | 61650103 | 61650101 | H6RH
A | 6165010 | 61650102 | 61650103 | 61650102 | H6RH
A | 6165010 | 61670203 | 61650103 | 61670203 | H6RH
A | 6165010 | 61660403 | 61650103 | 61660403 | H6RH
A | 6166040 | 61660402 | 61660401 | 61660402 | H6RH
A | 6166040 | 61660403 | 61660401 | 61660403 | H6RH
A | 6166040 | 61630202 | 61660401 | 61630202 | H6RH
A | 6166040 | 61630203 | 61660401 | 61630203 | H6RH
A | 6166040 | 61630102 | 61660401 | 61630102 | H6RH
A | 6166040 | 61631202 | 61660401 | 61631202 | H6RH
A | 6166040 | 61660401 | 61660402 | 61660401 | H6RH
A | 6166040 | 61660403 | 61660402 | 61660403 | H6RH
A | 6166040 | 61630202 | 61660402 | 61630202 | H6RH
A | 6166040 | 61630201 | 61660402 | 61630201 | H6RH
A | 6166040 | 61670101 | 61660402 | 61670101 | H6RH
A | 6166040 | 61670202 | 61660402 | 61670202 | H6RH
A | 6166040 | 61680101 | 61660402 | 61680101 | H6RH
A | 6166040 | 61660401 | 61660403 | 61660401 | H6RH
A | 6166040 | 61660402 | 61660403 | 61660402 | H6RH
A | 6166040 | 61630202 | 61660403 | 61630202 | H6RH
A | 6166040 | 61650103 | 61660403 | 61650103 | H6RH
A | 6166040 | 61670203 | 61660403 | 61670203 | H6RH
A | 6167010 | 61670102 | 61670101 | 61670102 | H6RH
A | 6167010 | 61670103 | 61670101 | 61670103 | H6RH
A | 6167010 | 61670201 | 61670101 | 61670201 | H6RH
A | 6167010 | 61680101 | 61670101 | 61680101 | H6RH
A | 6167010 | 61640403 | 61670101 | 61640403 | H6RH
A | 6167010 | 61650101 | 61670101 | 61650101 | H6RH
A | 6167010 | 61660402 | 61670101 | 61660402 | H6RH
A | 6167010 | 61670202 | 61670101 | 61670202 | H6RH
A | 6167010 | 61670101 | 61670102 | 61670101 | H6RH
A | 6167010 | 61670103 | 61670102 | 61670103 | H6RH
A | 6167010 | 61680101 | 61670102 | 61680101 | H6RH
A | 6167010 | 61680102 | 61670102 | 61680102 | H6RH
A | 6167010 | 61670201 | 61670102 | 61670201 | H6RH
A | 6167010 | 61670202 | 61670102 | 61670202 | H6RH
A | 6167010 | 61670101 | 61670103 | 61670101 | H6RH
A | 6167010 | 61670102 | 61670103 | 61670102 | H6RH
A | 6167010 | 61670201 | 61670103 | 61670201 | H6RH
A | 6167010 | 61670202 | 61670103 | 61670202 | H6RH
A | 6167010 | 61670203 | 61670103 | 61670203 | H6RH
A | 6167010 | 61680101 | 61670103 | 61680101 | H6RH
A | 6167010 | 61680103 | 61670103 | 61680103 | H6RH
A | 6167020 | 61670202 | 61670201 | 61670202 | H6RH
A | 6167020 | 61670203 | 61670201 | 61670203 | H6RH
A | 6167020 | 61670103 | 61670201 | 61670103 | H6RH
A | 6167020 | 61670101 | 61670201 | 61670101 | H6RH
A | 6167020 | 61650101 | 61670201 | 61650101 | H6RH
A | 6167020 | 61680101 | 61670201 | 61680101 | H6RH
A | 6167020 | 61670102 | 61670201 | 61670102 | H6RH
A | 6167020 | 61670201 | 61670202 | 61670201 | H6RH
A | 6167020 | 61670203 | 61670202 | 61670203 | H6RH
A | 6167020 | 61670103 | 61670202 | 61670103 | H6RH
A | 6167020 | 61680101 | 61670202 | 61680101 | H6RH
A | 6167020 | 61650102 | 61670202 | 61650102 | H6RH
A | 6167020 | 61680103 | 61670202 | 61680103 | H6RH
A | 6167020 | 61680102 | 61670202 | 61680102 | H6RH
A | 6167020 | 61650101 | 61670202 | 61650101 | H6RH
A | 6167020 | 61660402 | 61670202 | 61660402 | H6RH
A | 6167020 | 61670101 | 61670202 | 61670101 | H6RH
A | 6167020 | 61670102 | 61670202 | 61670102 | H6RH
A | 6167020 | 61670201 | 61670203 | 61670201 | H6RH
A | 6167020 | 61670202 | 61670203 | 61670202 | H6RH
A | 6167020 | 61650101 | 61670203 | 61650101 | H6RH
A | 6167020 | 61650102 | 61670203 | 61650102 | H6RH
A | 6167020 | 61670103 | 61670203 | 61670103 | H6RH
A | 6167020 | 61650103 | 61670203 | 61650103 | H6RH
A | 6167020 | 61660403 | 61670203 | 61660403 | H6RH
A | 6167020 | 61680101 | 61670203 | 61680101 | H6RH
A | 6167020 | 61680103 | 61670203 | 61680103 | H6RH
A | 6168010 | 61680102 | 61680101 | 61680102 | H6RH
A | 6168010 | 61680103 | 61680101 | 61680103 | H6RH
A | 6168010 | 61670103 | 61680101 | 61670103 | H6RH
A | 6168010 | 61670102 | 61680101 | 61670102 | H6RH
A | 6168010 | 61670202 | 61680101 | 61670202 | H6RH
A | 6168010 | 61670101 | 61680101 | 61670101 | H6RH
A | 6168010 | 61670201 | 61680101 | 61670201 | H6RH
A | 6168010 | 61640603 | 61680101 | 61640603 | H6RH
A | 6168010 | 61650102 | 61680101 | 61650102 | H6RH
A | 6168010 | 61660402 | 61680101 | 61660402 | H6RH
A | 6168010 | 61670203 | 61680101 | 61670203 | H6RH
A | 6168010 | 61680101 | 61680102 | 61680101 | H6RH
A | 6168010 | 61680103 | 61680102 | 61680103 | H6RH
A | 6168010 | 61670102 | 61680102 | 61670102 | H6RH
A | 6168010 | 61670202 | 61680102 | 61670202 | H6RH
A | 6168010 | 61680101 | 61680103 | 61680101 | H6RH
A | 6168010 | 61680102 | 61680103 | 61680102 | H6RH
A | 6168010 | 61670202 | 61680103 | 61670202 | H6RH
A | 6168010 | 61670103 | 61680103 | 61670103 | H6RH
A | 6168010 | 61670203 | 61680103 | 61670203 | H6RH
Note on A12: This column is for indicating the revision status of each particular line in the data sheet. The revisions that can be used are: N = New R = Revised C = Cancel
Note on B12: Unique number set by the operator: Range = 0..4095
Note on C12: The UtranRelation MO type models the manageable characteristics of the relation to a neighbouring Cell of type Utran
Note on D12: CELL to be set as an UserLabel of the Cell identity by the operator. The CELL value will be configured so it will be visable in RANOS. Length Range = 0-128 characters
Note on E12: Reference to the UtranCell or ExternalUtranCell MO, which contains the specification of the adjacent cell
Note on F12: epacamp: Parent RNC of the destination cell. This is provided for information only and not used for script generation.