## Notes
Subscriber Release Title | Factory Release Date | Major Release Versions | Minor Release Versions | New Products / Features | Defect Repair | Notes | Feature List
7.6 | 2009-06-18 | Host R01.00.00 DSP R01.00.00 CPS R01.00.00 |  | Y | N
7.6 Update | 2009-08-28 |  | Host R01.00.01 DSP R01.00.01 CPS R01.00.00 | N | Y
7.6 Update | 2009-09-03 |  | Host R01.00.05 DSP R01.00.05 CPS R01.00.01 | Y | Y
7.7 | 2009-10-29 | Host R02.00.01 DSP R02.00.01 CH R08.00.00 CPS R02.00.00 |  | Y | Y
7.7 Update | 2009-12-15 |  | Host R02.00.05 DSP R02.00.05 CH R08.00.00 CPS R02.00.00 | N | Y
7.7 Update Portable Only | 2010-01-22 |  | Host R02.00.10 DSP R02.00.10 CPS R02.00.00 or R03.00.00 | Y | N
7.7 Update Portable Only | 2010-04-15 |  | Host R02.00.15 DSP R02.00.15 CPS R02.00.00 or R03.00.00 | N | Y
7.8 Mobile Only | 2009-12-16 | Host R03.00.00 DSP R03.00.00 CH R08.00.00 CPS R03.00.00 |  | Y | N
7.8 Update Mobile Only | 2010-01-22 |  | Host R03.00.06 DSP R03.00.06 CH R08.00.00 CPS R03.00.00 | Y | N
7.8 Update Mobile Only | 2010-04-15 |  | Host R03.00.10 DSP R03.00.10 CH R08.00.00 CPS R03.00.00 | N | Y
7.8.5 | 2010-06-01 | Host R04.00.00 DSP R04.00.00 CH R10.00.00 CPS R04.00.00 |  | Y | Y
7.8.5 Update | 2010-06-21 |  | Host R04.00.05 DSP R04.00.05 CH R10.00.00 CPS R04.00.01 | N | Y
7.8.5 Update | 2010-07-28 |  | Host R04.00.15 DSP R04.00.15 CH R10.00.01 CPS R04.00.01 | N | Y
7.8.5 Update | 2010-08-09 |  | Host R04.00.25 DSP R04.00.25 CH R10.00.01 CPS R04.00.02 | Y | Y
7.9 | 2010-11-29 | Host R05.00.00 DSP R05.00.00 CH R11.00.00 CPS R05.00.00 |  | Y | Y
7.9 Update | 2010-12-26 |  | Host R05.01.01 DSP R05.01.01 CH R11.00.00 CPS R05.00.00 | N | Y
7.9 Update | 2011-02-24 |  | Host R05.01.05 DSP R05.01.05 CH R11.00.00 CPS R05.00.00 | Y | N
7.9 Update | 2011-04-04 |  | Host R05.05.00 DSP R05.05.00 CH R11.00.01 CPS R05.01.00 | Y | Y
7.9 Update | 2011-05-10 |  | Host R05.05.05 DSP R05.05.05 CH R11.00.05 CPS R05.01.00 | N | Y
7.9 Update | 2011-05-25 |  | Host R05.05.10 DSP R05.05.10 CH R11.00.05 CPS R05.01.00 | N | Y
7.11 | 2011-08-08 | Host R06.00.00 DSP R06.00.00 CH R12.00.00 CPS R06.00.00 |  | Y | Y
7.11 Update | 2011-09-08 |  | Host R06.05.05 DSP R06.05.05 CH R12.00.03 CPS R06.01.00 | N | Y
7.11.5 | 2011-11-28 | Host R07.00.00 DSP R07.00.00 CH R13.00.00 CPS R07.00.00 |  | Y | Y
7.11.5 Update | 2012-02-07 |  | Host R07.00.05 DSP R07.00.05 CH R13.00.01 CPS R07.00.00 | N | Y
7.11.5 Update | 2012-04-02 |  | Host R07.00.10 DSP R07.00.10 CH R13.00.01 CPS R07.00.00 | N | Y
7.12 | 2012-04-29 | Host R08.00.00 DSP R08.00.00 CH R14.00.00 CPS R08.00.00 |  | Y | Y
7.12 Update | 2012-06-18 |  | Host R08.05.00 DSP R08.05.00 CH R14.05.00 CPS R08.01.01 | Y | Y
7.12 Update | 2012-08-06 |  | Host R08.05.05 DSP R08.05.05 CH R14.05.00 CPS R08.01.01 | N | Y
7.12 Update | 2012-10-08 |  | Host R08.07.00 DSP R08.07.00 CH R14.05.00 CPS R08.02.00 | Y | N
7.13 | 2012-11-26 | Host R09.00.00 DSP R09.00.00 CH R15.00.00 CPS R09.00.01 |  | Y | Y
7.13 Update Portable Only | 2013-02-13 |  | Host R09.00.01 DSP R09.00.01 CPS R09.00.02 | N | Y
7.13 Update | 2013-04-15 |  | Host R09.05.00 DSP R09.05.00 CH R15.00.00 CPS R09.01.00 | Y | Y
7.13.5 | 2013-08-05 | Host R10.00.00 DSP R10.00.00 CH R16.00.00 CPS R10.00.00 |  | Y | Y
3Q2013 SER | 2013-10-14 |  | Host R10.05.01 DSP R10.05.01 CH R16.00.00 CPS R10.01.01 | Y | N
7.14 | 2013-11-25 | Host R11.00.00 DSP R11.00.00 CH R17.00.00 CPS R11.00.00 |  | Y | Y
1Q2014 SER | 2014-03-03 |  | Host R11.05.00 DSP R11.05.00 CH R17.00.00 CPS R11.01.01 | Y | N
2Q2014 Update | 2014-04-29 |  | Host R11.05.01 DSP R11.05.01 CH R17.00.00 CPS R11.01.01 | N | Y
7.14.5 | 2014-08-11 | Host R12.00.00 DSP R12.00.00 CH R18.00.00 CPS R12.00.00 |  | Y | Y
3Q2014 SER | 2014-10-06 |  | Host R12.05.00 DSP R12.05.00 CH R18.00.00 CPS R12.01.00 | Y | Y
7.15 (APX 4000 2-Knob) | 2014-12-08 | Host R13.00.00 DSP R13.00.00 CH R19.00.00 CPS R13.00.01 |  | Y | Y
January - 2015 MOL | 2015-01-12 |  | Host R13.00.05 DSP R13.00.05 CH R19.00.00 CPS R13.00.01 | N | Y
March - 2015 MOL | 2015-03-02 |  | Host R13.00.10 DSP R13.00.10 CH R19.00.00 Mobile Only | N | Y
1Q2015 SER | 2015-04-13 |  | Host R13.05.00 DSP R13.05.00 CH R19.00.02 CPS R13.01.00 | Y | Y
7.15.5 | 2015-09-21 | Host R14.00.04 DSP R14.00.04 CH R20.00.00 CPS R14.00.00 |  | Y | Y
7.15.5 | 2015-11-06 |  | Host R14.01.01 DSP R14.01.01 APX8000 Only | N | Y
1Q2016 SER | 2016-05-02 | Devices R14.51.00 CPS R14.01.00 |  | Y | Y
1Q2016 SER | 2016-08-01 |  | Devices R14.52.02 CPS R14.01.00 | Y | Y
7.17 | 2016-10-31 | Devices R15.00.00 CPS R15.00.01 |  | Y | Y
7.17 | 2016-11-15 |  | Devices R15.01.00 CPS R15.00.01 | Y | Y
7.17 | 1/19/217 |  | Devices R15.10.00 CPS R15.00.02 | Y | Y
7.17 | 2016-03-03 |  | Devices R15.12.00 CPS R15.00.02 | Y | Y
7.17.5 | 2017-05-05 | Devices R16.01.00 CPS R16.00.00 |  | Y | Y
7.17.5 | 2017-06-02 |  | Devices R16.12.00 CPS R16.00.00 | Y | Y
7.17.8 | 2017-07-06 | Devices R16.20.00 CPS R16.01.01 |  | Y | Y
7.17.8 | 2017-08-03 |  | Devices R16.21.00 CPS R16.01.01 | N | Y
7.17.8 | 2017-08-18 |  | Devices R16.22.00 CPS R16.01.02 | N | Y
7.17.8 | 2017-09-01 |  | Devices R16.23.00 CPS R16.01.02 | N | Y
7.18 | 2017-02-05 | Devices R17.01.00 CPS R17.00.01 |  | Y | Y
7.18.5 | 2018-07-16 | Devices R18.00.00 CPS R18.00.04 |  | Y | Y
7.18.5 | 2018-08-31 | Devices R18.21.00 CPS R18.00.04 |  | Y | Y
7.18.8 | 2019-01-28 | Devices R19.03.00 CPS R19.00.01 |  | Y | Y
2019.1 | 2019-04-10 |  | Devices R19.12.00 CPS R19.01.01 | Y | Y
2019.1 | 2019-06-20 |  | Devices R19.14.00 CPS R19.01.01 | N | Y
2019.1 | 2019-07-01 |  | Devices R19.15.00 CPS R19.01.01 | N | Y
2019.2 | 2019-08-28 | Devices R20.02.00 CPS R20.00.03 |  | Y | Y
2019.3 | 2019-10-04 | Devices R20.33.00 CPS R20.00.03 |  | Y | Y
2019.3 | 2019-10-17 |  | Devices R20.35.00 CPS R20.00.03 | N | Y
2019.4 | 2020-01-29 |  | Devices R20.61.00 CPS R20.00.04 | Y | Y
2020.1 | 2020-04-14 | Devices R21.03.00 CPS R21.00.01 |  | Y | Y
2020.2 | 2020-07-13 | Devices R21.23.00 CPS R21.20.01 |  | Y | Y
2020.3 | 2020-08-24 | Devices R21.42.00 CPS R21.40.00 |  | Y | Y
2020.3 | 2020-09-04 | Devices R21.43.00 CPS R21.40.00 |  | Y | Y
2020.3 | 2020-10-01 |  | Devices R21.44.00 CPS R21.40.00 | Y | Y
2020.4 | 2020-11-20 | Devices R21.62.00 CPS R22.00.01 |  | Y | Y
2020.4 | 2020-12-10 |  | Devices R21.63.00 CPS R22.00.01 | N | Y
2020.5 | 2020-12-27 |  | Devices R21.64.00 CPS R22.00.03 | N | Y
2020.5 | 2021-01-21 |  | Devices R21.66.00 CPS R22.00.05 | N | Y
2021.1 | 2021-02-24 | Devices R23.01.00 CPS R23.00.01 |  | Y | Y
2021.1 | 2021-03-15 |  | Devices R23.02.00 CPS R23.00.01 | N | Y
2021.1 | 2021-04-20 |  | Devices R23.04.00 CPS R23.00.01 | N | Y
2021.2 | 2021-07-23 | Devices R24.00.00 CPS R23.00.01 |  | Y | Y
2021.2 | 2021-08-13 |  | Devices R24.01.00 CPS R23.00.01 | N | Y
2021.3 | 2021-10-12 | Devices R25.01.00 CPS R25.00.00 |  | Y | Y
2021.3 | 2021-12-14 |  | Devices R25.02.00 CPS R25.00.00 | N | Y
2021.4 | 2021-12-21 | Devices R26.03.00 CPS R26.00.00 |  | Y | Y
2021.4 | 2022-01-06 |  | Devices R26.04.00 CPS R26.00.00 | N | N
2022.1 | 2022-04-11 | Devices R27.01.00 CPS R27.00.00 |  | Y | Y
2022.1 | 2022-05-13 |  | Devices R27.02.00 CPS R27.00.00 | N | N
2022.1 | 2022-06-16 |  | Devices R27.03.00 CPS R27.00.00 | N | Y
2022.1 | 2022-08-30 |  | Devices R27.04.00 CPS R27.00.00 | N | Y
2022.2 | 2022-10-11 | Devices R28.00.00 CPS R28.00.01 |  | Y | Y
2022.2 | 2022-10-31 |  | Devices R28.30.00 CPS R28.00.01 | Y | Y
2022.2 | 2022-11-20 |  | Devices R28.31.00 CPS R28.00.03 | Y | Y
2022.3 | 2023-01-30 | Devices R29.00.00 CPS R29.00.01 |  | Y | Y
2023.1 Baseline Release | 2023-05-05 | Devices R30.01.00 CPS R30.00.00 |  | Y | N
2023.1 Baseline Release | 2023-06-06 |  | Devices R30.02.00 CPS R30.00.00 | N | Y
2023.1 Baseline Release | 2023-08-02 |  | Devices R30.04.00 CPS R30.00.00 | N | N
2023.3 Feature Release | 2024-01-17 | Devices R32.03.00 CPS R32.00.00 |  | Y | Y
2023.3 Feature Release | 2024-03-19 |  | Devices R32.30.00 CPS R32.00.00 | N | Y
2024.1 Baseline Release | 2024-06-17 | Devices R33.04.00 CPS R33.00.01 |  | Y | Y
2024.1 Baseline Release | 2024-07-22 |  | Devices R33.40.00 CPS R33.00.01 | Y | Y
2024.1 Baseline Release | 2024-09-20 |  | Devices R33.52.00 CPS R33.00.01 | Y | Y

## Summary
Subscriber Release Title | Release Date | Major Release Versions | Minor Release Versions | Change descriptions | Change Type
7.6 | 2009-06-18 | Host R01.00.00 DSP R01.00.00 CPS R01.00.00
|  |  |  | Rx audio hole may occur when incoming transmission has frequency offset | Known Problem
|  |  |  | Fast scroll too slow in FPP Channel Selection state | Known Problem
|  |  |  | Fast scroll not supported in Keyset Selection and Erase Key Option state | Known Problem
|  |  |  | Conventional Packet Data - Limited Broadcast; Wrong data transmitted | Known Problem
|  |  |  | Universal Serial Bus link from PC to radio locks up | Known Problem
|  |  |  | USB link from PC to radio gets out of sync | Known Problem
|  |  |  | audio is 10.5dB lower than expected with tweeter-only profile | Known Problem
|  |  |  | If user suspends data transmission, the radio will not automatically resume | Known Problem
|  |  |  | After writing codeplug to a radio, the USB link to PC may not re-establish. | Known Problem
|  |  |  | Field Information window will be hidden when a link is clicked | CPS Known Problem
|  |  |  | Codeplug Comparison copy button may appear when values match | CPS Known Problem
|  |  |  | Misalignment of codeplug comparison on Windows Vista | CPS Known Problem
|  |  |  | After deleting a group of records, using Undo replaces records one at a time | CPS Known Problem
|  |  |  | Empty call list member may appear to have data from previous record | CPS Known Problem
|  |  |  | Must set up feature after deleting referenced record | CPS Known Problem
|  |  |  | When cloning, the Clone window may come up behind main CPS window | CPS Known Problem
|  |  |  | Copying a Scan List may cause invalid fields | CPS Known Problem
7.6 Update | 2009-08-28 |  | Host R01.00.01 DSP R01.00.01
|  |  |  | Smart accessory audio information lost upon channel change | Issue Update
|  |  |  | Volume setting changes after channel change | Issue Update
|  |  |  | Rx audio hole may occur when incoming transmission has frequency offset | Known Problem
|  |  |  | Fast scroll too slow in FPP Channel Selection state | Known Problem
|  |  |  | Fast scroll not supported in Keyset Selection and Erase Key Option state | Known Problem
|  |  |  | Conventional Packet Data - Limited Broadcast; Wrong data transmitted | Known Problem
|  |  |  | Universal Serial Bus link from PC to radio locks up | Known Problem
|  |  |  | USB link from PC to radio gets out of sync | Known Problem
|  |  |  | audio is 10.5dB lower than expected with tweeter-only profile | Known Problem
|  |  |  | If user suspends data transmission, the radio will not automatically resume | Known Problem
|  |  |  | After writing codeplug to a radio, the USB link to PC may not re-establish. | Known Problem
7.6 Update | 2009-09-03 |  | Host R01.00.05 DSP R01.00.05 CPS R01.00.01
|  |  |  | Hot-swapping Smart Accessories may cause error display | Issue Update
|  |  |  | Rx audio hole may occur when incoming transmission has frequency offset | Known Problem
|  |  |  | Fast scroll too slow in FPP Channel Selection state | Known Problem
|  |  |  | Fast scroll not supported in Keyset Selection and Erase Key Option state | Known Problem
|  |  |  | Conventional Packet Data - Limited Broadcast; Wrong data transmitted | Known Problem
|  |  |  | Universal Serial Bus link from PC to radio locks up | Known Problem
|  |  |  | USB link from PC to radio gets out of sync | Known Problem
|  |  |  | audio is 10.5dB lower than expected with tweeter-only profile | Known Problem
|  |  |  | If user suspends data transmission, the radio will not automatically resume | Known Problem
|  |  |  | After writing codeplug to a radio, the USB link to PC may not re-establish. | Known Problem
|  |  |  | FLASHport now supported | New CPS Feature
7.7 | 2009-10-29 | Host R02.00.01 DSP R02.00.01 CH R08.00.00 CPS R02.00.00
|  |  |  | New models of APX7000 portable introduced | New/Replacement Product
|  |  |  | New models of APX7500 mobile introduced | New/Replacement Product
|  |  |  | Support for Display Remote Speaker-Microphone added to APX7000 | New Feature
|  |  |  | Voice Announcement feature added to APX7000 and APX7500 | New Feature
|  |  |  | ADP Single-Key functionality added to APX7000 and APX7500 | New Feature
|  |  |  | Rx audio hole may occur when incoming transmission has frequency offset | Issue Update
|  |  |  | Fast scroll too slow in FPP Channel Selection state | Issue Update
|  |  |  | Fast scroll not supported in Keyset Selection and Erase Key Option state | Issue Update
|  |  |  | Conventional Packet Data - Limited Broadcast; Wrong data transmitted | Issue Update
|  |  |  | Universal Serial Bus link from PC to radio locks up | Issue Update
|  |  |  | USB link from PC to radio gets out of sync | Issue Update
|  |  |  | APX7000 audio is 10.5dB lower than expected with tweeter-only profile | Issue Update
|  |  |  | If user suspends data transmission, the radio will not automatically resume | Issue Update
|  |  |  | After writing codeplug to a radio, the USB link to PC may not re-establish. | Issue Update
|  |  |  | Radio doesn’t immediately switch to internal antenna | Known Problem
|  |  |  | Incorrect Power Output Level on APX7000 at power-up | Known Problem
|  |  |  | APX7000 with Display Light Time set to infinite turns backlight off | Known Problem
|  |  |  | Voice Announcement plays inconsistently on APX 7000 Model 1.5 | Known Problem
|  |  |  | Rekey request cannot be launched through SEC soft menu | Known Problem
|  |  |  | APX7500 Control Map fails to display “Channel Select | Known Problem
|  |  |  | APX7500 fails to power OFF properly in “Soft Power OFF” | Known Problem
7.7 Update | 2009-12-15 |  | Host R02.00.05 DSP R02.00.05 CH R08.00.00 CPS R02.00.00
|  |  |  | APX7000 may display error “Fail 01/82” or “Radio read unpack failure” | Issue Update
|  |  |  | Radio doesn’t immediately switch to internal antenna | Known Problem
|  |  |  | Incorrect Power Output Level on APX7000 at power-up | Known Problem
|  |  |  | APX7000 with Display Light Time set to infinite turns backlight off | Known Problem
|  |  |  | Voice Announcement plays inconsistently on APX 7000 Model 1.5 | Known Problem
|  |  |  | Rekey request cannot be launched through SEC soft menu | Known Problem
|  |  |  | APX7500 Control Map fails to display “Channel Select | Known Problem
|  |  |  | APX7500 fails to power OFF properly in “Soft Power OFF” | Known Problem
7.7 Update Portable Only | 2010-01-22 |  | Host R02.00.10 DSP R02.00.10 CPS R02.00.00
|  |  |  | New encryption processor supported | New Feature
|  |  |  | APX7000 may display error “Fail 01/82” or “Radio read unpack failure” | Issue Update
|  |  |  | Radio doesn’t immediately switch to internal antenna | Known Problem
|  |  |  | Incorrect Power Output Level on APX7000 at power-up | Known Problem
|  |  |  | APX7000 with Display Light Time set to infinite turns backlight off | Known Problem
|  |  |  | Voice Announcement plays inconsistently on APX 7000 Model 1.5 | Known Problem
7.7 Update Portable Only | 2010-04-15 |  | Host R02.00.15 DSP R02.00.15 CPS R02.00.00 or R03.00.00
|  |  |  | FLASHport performance improvement | Performance Improvement
|  |  |  | APX7000 with PMMN4062 or HMN4104 Intermittent Tx Audio | Issue Update
|  |  |  | Radio doesn’t immediately switch to internal antenna | Known Problem
|  |  |  | Incorrect Power Output Level on APX7000 at power-up | Known Problem
|  |  |  | APX7000 with Display Light Time set to infinite turns backlight off | Known Problem
|  |  |  | Voice Announcement plays inconsistently on APX 7000 Model 1.5 | Known Problem
7.8 Mobile Only | 2009-12-16 | Host R03.00.00 DSP R03.00.00 CH R08.00.00 CPS R03.00.00
|  |  |  | Transit Data feature introduced | New Feature
|  |  |  | Rekey request cannot be launched through SEC soft menu | Known Problem
|  |  |  | APX7500 Control Map fails to display “Channel Select” | Known Problem
|  |  |  | APX7500 fails to power OFF properly in “Soft Power OFF” | Known Problem
|  |  |  | APX7500 cannot transmit when software ADP key ID = 0000 | Known Problem
|  |  |  | All new radio features supported | New CPS Feature
|  |  |  | Voice Announcement | Known Problem
|  |  |  | Scan List alias invalid | Known Problem
|  |  |  | Codeplug file corruption in email | Known Problem
|  |  |  | Changing Windows Themes | Known Problem
|  |  |  | Error message while playing tutorials | Known Problem
7.8 Update Mobile Only | 2010-01-22 |  | Host R03.00.06 DSP R03.00.06 CH R08.00.00 CPS R03.00.00
|  |  |  | New encryption processor supported | New Feature
|  |  |  | Rekey request cannot be launched through SEC soft menu | Known Problem
|  |  |  | APX7500 Control Map fails to display “Channel Select” | Known Problem
|  |  |  | APX7500 fails to power OFF properly in “Soft Power OFF” | Known Problem
|  |  |  | APX7500 cannot transmit when software ADP key ID = 0000 | Known Problem
7.8 Update Mobile Only | 2010-04-15 |  | Host R03.00.10 DSP R03.00.10 CH R08.00.00 CPS R03.00.00
|  |  |  | FLASHport performance improvement | Performance Improvement
|  |  |  | APX7500 has no display or will not power up after programming or upgrade | Issue Update
|  |  |  | Rekey request cannot be launched through SEC soft menu | Known Problem
|  |  |  | APX7500 Control Map fails to display “Channel Select” | Known Problem
|  |  |  | APX7500 fails to power OFF properly in “Soft Power OFF” | Known Problem
|  |  |  | APX7500 cannot transmit when software ADP key ID = 0000 | Known Problem
7.8.5 | 2010-06-01 | Host R04.00.00 DSP R04.00.00 CH R10.00.00 CPS R04.00.00
|  |  |  | New models of APX7000 portable introduced | New/Replacement Product
|  |  |  | New models of APX7500 mobile introduced | New/Replacement Product
|  |  |  | Encrypted Integrated Data (EID) Supported | New Feature
|  |  |  | Dynamic System Resilience (DSR) Supported | New Feature
|  |  |  | HearClear feature supported | New Feature
|  |  |  | Crosstalk Reduction introduced | New Feature
|  |  |  | SecureNet encryption supported | New Feature
|  |  |  | MDC OTAR supported | New Feature
|  |  |  | O9 Control Head supported | New/Replacement Product
|  |  |  | APX7000 Audio Holes | Issue Update
|  |  |  | APX7000 reporting GPS location incorrectly when GPS signal is poor | Issue Update
|  |  |  | Rekey request cannot be launched through SEC soft menu | Issue Update
|  |  |  | APX7500 Control Map fails to display “Channel Select” | Issue Update
|  |  |  | APX7500 fails to power OFF properly in “Soft Power OFF” | Issue Update
|  |  |  | APX7500 cannot transmit when software ADP key ID = 0000 | Issue Update
|  |  |  | All new radio features supported | New CPS Feature
|  |  |  | Invalid fields generated by Drag & Drop | CPS Issue Update
|  |  |  | Custom Print template did not print correct fields | CPS Issue Update
|  |  |  | Invalid fields generated by Clone Express | CPS Issue Update
|  |  |  | Reduced range in 3600 Trunking systems | CPS Issue Update
|  |  |  | Voice Announcement | CPS Known Problem
|  |  |  | Scan List alias invalid | CPS Known Problem
|  |  |  | Codeplug file corruption in email | CPS Known Problem
|  |  |  | Changing Windows Themes | CPS Known Problem
|  |  |  | Error message while playing tutorials | CPS Known Problem
|  |  |  | File association | CPS Known Problem
7.8.5 Update | 2010-06-21 |  | Host R04.00.05 DSP R04.00.05 CH R10.00.00 CPS R04.00.01
|  |  |  | Radio may not unmute to audio after Voice Announcement | Issue Update
|  |  |  | Reading and writing a portable may fail on some codeplugs | CPS Issue Update
|  |  |  | Voice Announcement | CPS Known Problem
|  |  |  | Scan List alias invalid | CPS Known Problem
|  |  |  | Codeplug file corruption in email | CPS Known Problem
|  |  |  | Changing Windows Themes | CPS Known Problem
|  |  |  | Error message while playing tutorials | CPS Known Problem
|  |  |  | File association | CPS Known Problem
7.8.5 Update | 2010-07-28 |  | Host R04.00.15 DSP R04.00.15 CH R10.00.01 CPS R04.00.01
|  |  |  | APX7000 encryption failure at -30 C | Issue Update
7.8.5 Update | 2010-08-09 |  | Host R04.00.25 DSP R04.00.25 CH R10.00.01 CPS R04.00.02
|  |  |  | Out of Range even in strong signal | Issue Update
|  |  |  | Channel alias lost on APX7000 Model 1.5 | Issue Update
|  |  |  | Switch between 3600 trunking systems doesn’t occur | Issue Update
|  |  |  | Advanced System Keys - Soft Key Support | New CPS Feature
|  |  |  | Priority Scan Alert now available for Conventional only codeplugs | CPS Issue Update
|  |  |  | Scan List Editing – adding Multiple Records | CPS Issue Update
|  |  |  | Voice Announcement | CPS Known Problem
|  |  |  | Scan List alias invalid | CPS Known Problem
|  |  |  | Codeplug file corruption in email | CPS Known Problem
|  |  |  | Changing Windows Themes | CPS Known Problem
|  |  |  | Error message while playing tutorials | CPS Known Problem
|  |  |  | File association | CPS Known Problem
|  |  |  | Extra Data-related fields | CPS Known Problem
|  |  |  | Parallel port I-button dongles no longer supported | CPS Known Problem
7.9 | 2010-11-29 | Host R05.00.00 DSP R05.00.00 CH R11.00.00 CPS R05.00.00
|  |  |  | APX7000XE supported | New/Replacement Product
|  |  |  | APX6000 supported | New/Replacement Product
|  |  |  | APX6500 supported | New/Replacement Product
|  |  |  | New models of APX7500 mobile supported | New/Replacement Product
|  |  |  | P25 Subscriber Authentication Supported | New Feature
|  |  |  | P25 Enhanced Radio Unit Monitor Supported | New Feature
|  |  |  | Noise Suppression feature Enhanced | New Feature
|  |  |  | Zone Bank feature Enhanced | New Feature
|  |  |  | Hebrew Language Support Introduced | New Feature
|  |  |  | Enhanced SW Auto Power Off feature supported in APX7500 | New Feature
|  |  |  | Default File for Voice Announcement supported | New Feature
|  |  |  | Seamless Roaming feature supported | New Feature
|  |  |  | Support for Cellocator GPS & Telemetry Unit introduced | New Feature
|  |  |  | Mission Critical Bluetooth now supported on APX portables | New Feature
|  |  |  | APX7500 noise burst in Dual Control Head setup | Issue Update
|  |  |  | APX7000 Digital Secure Private Call fails | Issue Update
|  |  |  | APX7500 Siren VIPs not working after power cycle. Siren needs re-enabling | Issue Update
|  |  |  | APX7500 French language translations incorrect | Issue Update
|  |  |  | APX Secure Scan Unmute issue between Conventional and Trunking | Issue Update
|  |  |  | APX cannot accept encryption key with a KID of 0000 | Issue Update
|  |  |  | APX7500 Rear Control Head ID changes | Issue Update
|  |  |  | All new radio features and models supported | New CPS Feature
|  |  |  | Windows 7 supported | New CPS Feature
|  |  |  | Table handling features enhanced | New CPS Feature
|  |  |  | Codeplug converter tool improved | New CPS Feature
|  |  |  | FCC Narrowband mandate supported | Important Note
|  |  |  | Voice Announcement | CPS Known Problem
|  |  |  | Scan List alias invalid | CPS Known Problem
|  |  |  | Codeplug file corruption in email | CPS Known Problem
|  |  |  | Changing Windows Themes | CPS Known Problem
|  |  |  | Error message while playing tutorials | CPS Known Problem
|  |  |  | Parallel port iButton adapter phased out | CPS Known Problem
|  |  |  | Accelerator keys not supported | CPS Known Problem
|  |  |  | AERO theme NOT supported for VISTA and Windows 7 | CPS Known Problem
|  |  |  | Voice Announcement Converter Utility | CPS Known Problem
|  |  |  | Individual Call Max Target Ring Time | CPS Known Problem
7.9 Update | 2010-12-26 |  | Host R05.01.01 DSP R05.01.01 CH R11.00.00 CPS R05.00.00
|  |  |  | Zone Control behavior changed | Issue Update
7.9 Update | 2011-02-24 |  | Host R05.01.05 DSP R05.01.05 CH R11.00.00 CPS R05.00.00
|  |  |  | NNTN8092A Lithium Ion FM battery now supported | New Feature
7.9 Update | 2011-04-04 |  | Host R05.05.00 DSP R05.05.00 CH R11.00.01 CPS R05.01.00
|  |  |  | Aggregate Control Head Cable Length Extended | New Feature
|  |  |  | Multi-CH Tx Audio Routing Introduced | New Feature
|  |  |  | Active Mic for Radio PTT Introduced | New Feature
|  |  |  | Side Buttons Lock Enable Introduced | New Feature
|  |  |  | HMN4103 Display RSM without rotary knob Supported | New Feature
|  |  |  | Option Board firmware is now field upgradeable | New Feature
|  |  |  | Late unmute in APCO X2 causing first syllable to get cut off | Issue Update
|  |  |  | All new radio features and models supported | New CPS Feature
|  |  |  | Seamless Roaming feature supported | New CPS Feature
|  |  |  | APX POP25 Batch Programming supported | New CPS Feature
|  |  |  | FCC Narrowband mandate supported | Important Note
|  |  |  | Voice Announcement | CPS Known Problem
|  |  |  | Scan List alias invalid | CPS Known Problem
|  |  |  | Codeplug file corruption in email | CPS Known Problem
|  |  |  | Changing Windows Themes | CPS Known Problem
|  |  |  | Error message while playing tutorials | CPS Known Problem
|  |  |  | Parallel port iButton adapter phased out | CPS Known Problem
|  |  |  | Accelerator keys not supported | CPS Known Problem
|  |  |  | AERO theme NOT supported for VISTA and Windows 7 | CPS Known Problem
|  |  |  | Voice Announcement Converter Utility | CPS Known Problem
|  |  |  | Individual Call Max Target Ring Time | CPS Known Problem
|  |  |  | Screen resolution changes | CPS Known Problem
|  |  |  | Priority Scan List issue | CPS Known Problem
7.9 Update | 2011-05-10 |  | Host R05.05.05 DSP R05.05.05 CH R11.00.05 CPS R05.01.00
|  |  |  | Intra-WACN roaming feature issue | Issue Update
|  |  |  | Mobiles intermittently reset or go into Maintenance mode | Issue Update
|  |  |  | Volume imbalance between Rx and Intercom Audio in Multi-CH installations | Issue Update
7.9 Update | 2011-05-25 |  | Host R05.05.10 DSP R05.05.10 CH R11.00.05 CPS R05.01.00
|  |  |  | APX6000 M1 & M2 intermittently xmit no audio for a few seconds after PTT | Issue Update
7.11 | 2011-08-08 | Host R06.00.00 DSP R06.00.00 CH R12.00.00 CPS R06.00.00
|  |  |  | APX6500 new models | New/Replacement Product
|  |  |  | APX6000 new models | New/Replacement Product
|  |  |  | APX7500 new models | New/Replacement Product
|  |  |  | APX Consolette now supported | New/Replacement Product
|  |  |  | Emergency Call on invalid site now supported | New Feature
|  |  |  | APCO Phase 2 TDMA now supported | New Feature
|  |  |  | Man Down functionality now supported | New Feature
|  |  |  | Conventional Network Address Translation now supported | New Feature
|  |  |  | Russian Language Support Introduced | New Feature
|  |  |  | Mobile VIP outputs can indicate system conditions | New Feature
|  |  |  | Windows 7 now supported on Data Applications | New Feature
|  |  |  | APX AMBE Vocoder Tone update | Performance Improvement
|  |  |  | French translations are incorrect or missing | Issue Update
|  |  |  | APX7500 AUX_TX input provides insufficient deviation on Conv channel | Issue Update
|  |  |  | APX missing audio related to MSEL | Issue Update
|  |  |  | APX radios intermittently do not communicate with SmartNet systems | Issue Update
|  |  |  | APX7000 poor audio with RSM HMN4104 | Issue Update
|  |  |  | Noise burst heard at end of digital voice calls from APX mobiles | Issue Update
|  |  |  | APX7500 RX Audio intermittently drops when receiving TDMA Trunked call | Issue Update
|  |  |  | Channel Announcement Audio distorted when scan enabled | Issue Update
|  |  |  | APX7000 Alias not shown on selected P25 Trunked channel | Issue Update
|  |  |  | All new radio features and models supported | New CPS Feature
|  |  |  | Support for 125 Zones and 2000 Channels | New CPS Feature
|  |  |  | Support for 70 Trunking Systems | New CPS Feature
|  |  |  | Support for 1250 Frequency Options per Conventional Personality | New CPS Feature
|  |  |  | Graphical Interface for O3 and O5 Control Heads | New CPS Feature
|  |  |  | Support for Russian Help Text | New CPS Feature
|  |  |  | Zone Bank can now be disabled | New CPS Feature
|  |  |  | FCC Narrowband mandate supported | Important Note
|  |  |  | APX converter tool populates MDC ID in wrong field | CPS Issue Update
|  |  |  | Voice Announcement | CPS Known Problem
|  |  |  | Scan List alias invalid | CPS Known Problem
|  |  |  | Codeplug file corruption in email | CPS Known Problem
|  |  |  | Changing Windows Themes | CPS Known Problem
|  |  |  | Error message while playing tutorials | CPS Known Problem
|  |  |  | Parallel port iButton adapter phased out | CPS Known Problem
|  |  |  | Accelerator keys not supported | CPS Known Problem
|  |  |  | AERO theme NOT supported for VISTA and Windows 7 | CPS Known Problem
|  |  |  | Voice Announcement Converter Utility | CPS Known Problem
|  |  |  | Changing Screen Resolution | CPS Known Problem
|  |  |  | Scan List field invalid | CPS Known Problem
|  |  |  | Safely Removing USB FLASHkeys | CPS Known Problem
7.11 Update | 2011-09-08 |  | Host R06.05.05 DSP R06.05.05 CH R12.00.03 CPS R06.01.00
|  |  |  | O9 Control Head switch function issue | Issue Update
|  |  |  | Read/Write Password Protection Feature now supported | New CPS Feature
7.11.5 | 2011-11-28 | Host R07.00.00 DSP R07.00.00 CH R13.00.00 CPS R07.00.00
|  |  |  | APX7500 new models | New/Replacement Product
|  |  |  | APX4000 new models | New/Replacement Product
|  |  |  | APX7000 new models | New/Replacement Product
|  |  |  | APX6000Li and APX6500Li introduced | New/Replacement Product
|  |  |  | APX Consolette new models | New/Replacement Product
|  |  |  | UHF Range 1 APX6000 needs retune | Important Note
|  |  |  | FLASH memory reorganization | Important Note
|  |  |  | Enhanced Zone/Channel operation supported | New Feature
|  |  |  | Channel Search feature now supported | New Feature
|  |  |  | Dynamic Conventional ID feature supported | New Feature
|  |  |  | ASTRO Conventional TG now can be modified through FPP | New Feature
|  |  |  | DVRS Enhanced PSU functionality now supported | New Feature
|  |  |  | Mixed Vote Scan feature supported | New Feature
|  |  |  | GPS Location on Conventional PTT supported | New Feature
|  |  |  | Additional language support now available | New Feature
|  |  |  | Bluetooth Data now supported for APX portable radios | New Feature
|  |  |  | APX6000 displays “ERR A002” on HMN4104A display microphone | Issue Update
|  |  |  | APX mobile radios affiliate twice after a TalkGroup change | Issue Update
|  |  |  | APX6000 sounds audio thru radio speaker before Accessory detection | Issue Update
|  |  |  | APX Consolette power-up | Known Problem
|  |  |  | All new radio features and models supported | New CPS Feature
|  |  |  | APX International Language Support | New CPS Feature
|  |  |  | Secure Connection between CPS and ARS | New CPS Feature
|  |  |  | The default path for the Software System Key files has been changed | Important Note
|  |  |  | FCC Narrowband mandate supported | Important Note
|  |  |  | Voice Announcement | CPS Known Problem
|  |  |  | Codeplug file corruption in email | CPS Known Problem
|  |  |  | Changing Windows Themes | CPS Known Problem
|  |  |  | Error message while playing tutorials | CPS Known Problem
|  |  |  | Parallel port iButton adapter phased out | CPS Known Problem
|  |  |  | Voice Announcement Converter Utility | CPS Known Problem
|  |  |  | Changing Screen Resolution | CPS Known Problem
|  |  |  | Scan List field invalid | CPS Known Problem
|  |  |  | Individual Call Max Target Ring Time field changed | CPS Known Problem
|  |  |  | Safely Removing USB FLASHkeys | CPS Known Problem
|  |  |  | Launching tutorials | CPS Known Problem
7.11.5 Update | 2012-02-07 |  | Host R07.00.05 DSP R07.00.05 CH R13.00.01 CPS R07.00.00
|  |  |  | UHF Range 1 APX6000 needs retune | Important Note
|  |  |  | FLASH memory reorganization | Important Note
|  |  |  | APX Consolette power-up | Issue Update
|  |  |  | Radios slow to unmute or do not unmute when scanning LSM sites | Issue Update
|  |  |  | APX6000 may display the wrong GPS date | Issue Update
7.11.5 Update | 2012-04-02 |  | Host R07.00.10 DSP R07.00.10 CH R13.00.01 CPS R07.00.00
|  |  |  | UHF Range 1 APX6000 needs retune | Important Note
|  |  |  | FLASH memory reorganization | Important Note
|  |  |  | APX7000 repeatedly transmits Group Voice Request ISP | Issue Update
|  |  |  | APX radio periodically goes OOR on Harris infrastructure | Issue Update
|  |  |  | APX radios sending the wrong date information in location updates | Issue Update
|  |  |  | APX radios may unmute late or not at all on Simulcast overlap | Issue Update
7.12 | 2012-04-29 | Host R08.00.00 DSP R08.00.00 CH R14.00.00 CPS R08.00.00
|  |  |  | APX7000XE new models | New/Replacement Product
|  |  |  | APX4000 new models | New/Replacement Product
|  |  |  | UHF Range 1 APX6000 needs retune | Important Note
|  |  |  | FLASH memory reorganization | Important Note
|  |  |  | 2-Factor Authentication now supported | New Feature
|  |  |  | Dynamic Zone Programming now supported | New Feature
|  |  |  | Conventional Encrypted POP25 now supported | New Feature
|  |  |  | P25 Re-Affiliation now supported | New Feature
|  |  |  | ADP Selective Radio Inhibit now supported | New Feature
|  |  |  | Enhanced Zone Bank for Dual Display Portables now supported | New Feature
|  |  |  | Accented characters now supported in some languages | New Feature
|  |  |  | APX Text Entry for Languages now supported | New Feature
|  |  |  | ADP software encryption key data visible in CPS | Issue Update
|  |  |  | Slow scan in Linear Simulcast | Issue Update
|  |  |  | APX radios may display or send wrong date information in location updates | Issue Update
|  |  |  | Inapplicable fields in codeplug causing subscriber error display | Issue Update
|  |  |  | APX radio goes Out of Range in Simulcast | Issue Update
|  |  |  | APX7000 “SITE” Menu item disappears when on competitive system | Issue Update
|  |  |  | APX radios intermittently reset at the beginning of Secure TalkGroup call | Issue Update
|  |  |  | All new radio features and models supported | New CPS Feature
|  |  |  | Radio Management feature introduced | New CPS Feature
|  |  |  | FCC Narrowband mandate supported | Important Note
|  |  |  | Voice Announcement | CPS Known Problem
|  |  |  | Codeplug file corruption in email | CPS Known Problem
|  |  |  | Error message while playing tutorials | CPS Known Problem
|  |  |  | Parallel port iButton adapter phased out | CPS Known Problem
|  |  |  | Voice Announcement Converter Utility | CPS Known Problem
|  |  |  | Changing Screen Resolution | CPS Known Problem
|  |  |  | Scan List field invalid | CPS Known Problem
|  |  |  | Individual Call Max Target Ring Time field changed | CPS Known Problem
|  |  |  | Safely Removing USB FLASHkeys | CPS Known Problem
|  |  |  | Launching tutorials | CPS Known Problem
7.12 Update | 2012-06-18 |  | Host R08.05.00 DSP R08.05.00 CH R14.05.00 CPS R08.01.01
|  |  |  | O2 and O7 Mobile Control Heads introduced | New/Replacement Product
|  |  |  | UHF Range 1 APX6000 needs retune | Important Note
|  |  |  | FLASH memory reorganization | Important Note
|  |  |  | APX does not unmute to priority scan channel | Issue Update
|  |  |  | APX Encryption icon does not change as expected in Voting Scan | Issue Update
|  |  |  | APX not routing RF properly to Public Safety Microphone | Issue Update
|  |  |  | All new radio features and models supported | New CPS Feature
|  |  |  | FCC Narrowband mandate supported | Important Note
|  |  |  | Voice Announcement | CPS Known Problem
|  |  |  | Codeplug file corruption in email | CPS Known Problem
|  |  |  | Error message while playing tutorials | CPS Known Problem
|  |  |  | Parallel port iButton adapter phased out | CPS Known Problem
|  |  |  | Voice Announcement Converter Utility | CPS Known Problem
|  |  |  | Changing Screen Resolution | CPS Known Problem
|  |  |  | Scan List field invalid | CPS Known Problem
|  |  |  | Individual Call Max Target Ring Time field changed | CPS Known Problem
|  |  |  | Safely Removing USB FLASHkeys | CPS Known Problem
|  |  |  | Launching tutorials | CPS Known Problem
7.12 Update | 2012-08-06 |  | Host R08.05.05 DSP R08.05.05 CH R14.05.00 CPS R08.01.01
|  |  |  | UHF Range 1 APX6000 needs retune | Important Note
|  |  |  | FLASH memory reorganization | Important Note
|  |  |  | Control head update doesn’t work | Issue Update
|  |  |  | Bluetooth Option board firmware update fails | Issue Update
|  |  |  | 01/02 Error displayed at power-up | Issue Update
7.12 Update | 2012-10-08 |  | Host R08.07.00 DSP R08.07.00 CH R14.05.00 CPS R08.02.00
|  |  |  | UHF Range 1 APX6000 needs retune | Important Note
|  |  |  | FLASH memory reorganization | Important Note
|  |  |  | APX now supports GPS Location Data while Inhibited | New Feature
|  |  |  | MPL Enhancement | New Feature
|  |  |  | Listen Only Talkgroup now supported on APX | New Feature
|  |  |  | Radio Alias Display on APX Mobile now supported | New Feature
|  |  |  | Special Characters allowed in the Radio Alias ID | New Feature
|  |  |  | 3rd Party Control Head Support for microphone audio routing | New Feature
|  |  |  | All new radio features and models supported | New CPS Feature
|  |  |  | Mid-tier Channel Increase | New CPS Feature
|  |  |  | CPS support for the Ultra Low Power SRX 2200 UHF R1 FM | New CPS Feature
|  |  |  | FCC Narrowband mandate supported | Important Note
|  |  |  | Voice Announcement | CPS Known Problem
|  |  |  | Codeplug file corruption in email | CPS Known Problem
|  |  |  | Error message while playing tutorials | CPS Known Problem
|  |  |  | Parallel port iButton adapter phased out | CPS Known Problem
|  |  |  | Voice Announcement Converter Utility | CPS Known Problem
|  |  |  | Changing Screen Resolution | CPS Known Problem
|  |  |  | Scan List field invalid | CPS Known Problem
|  |  |  | Individual Call Max Target Ring Time field changed | CPS Known Problem
|  |  |  | Safely Removing USB FLASHkeys | CPS Known Problem
|  |  |  | Launching tutorials | CPS Known Problem
|  |  |  | Installing 1-wire device drivers on Vista | CPS Known Problem
7.13 | 2012-11-26 | Host R09.00.00 DSP R09.00.00 CH R15.00.00 CPS R09.00.01
|  |  |  | APX O2 CH Remote Mount | New/Replacement Product
|  |  |  | APX3000 P25 Covert Radio | New/Replacement Product
|  |  |  | APX 4500 Mobile | New/Replacement Product
|  |  |  | APX4000 900 MHz | New/Replacement Product
|  |  |  | APX4000Li | New/Replacement Product
|  |  |  | UHF Range 1 APX6000 needs retune | Important Note
|  |  |  | FLASH memory reorganization | Important Note
|  |  |  | ISSI 8000 (Next Generation Interoperability Roaming) | New Feature
|  |  |  | IP Deskset | New Feature
|  |  |  | Tactical Incident Command Solution now supported on APX Portables | New Feature
|  |  |  | SRX2200 IntraSquad Radio introduced | New Feature
|  |  |  | Whelen Siren | New Feature
|  |  |  | APX/LEX700 LTE Smart Phone Collaboration Phase I | New Feature
|  |  |  | ADP HW Key Capacity expansion for APX MACE | New Feature
|  |  |  | Text Messaging now supported on Conventional FNE | New Feature
|  |  |  | Increased SubSite Capacity for IP Simulcast Trunking | New Feature
|  |  |  | APX AFC disable | New Feature
|  |  |  | Trunking Adjacent Channel List preserved after Conventional conversation | Performance Improvement
|  |  |  | APX intermittently unable to unmute on a Digital TG when in multisys scan | Issue Update
|  |  |  | APX portable or mobile reset during Conventional Priority scan | Issue Update
|  |  |  | APX goes out of range in good coverage area | Issue Update
|  |  |  | APX intermittently slow to scan non-priority members in high signal strength | Issue Update
|  |  |  | APX7500 goes Out of Range periodically on a VHF 3600 Trunking system | Issue Update
|  |  |  | XE RSM one-dot button doesn’t work when mapped to Light/Flip function | Issue Update
|  |  |  | Missed calls on TDMA systems | Issue Update
|  |  |  | O9 problems with Light Bar | Issue Update
|  |  |  | All new radio features and models supported | New CPS Feature
|  |  |  | ASK End of Life Support | New CPS Feature
|  |  |  | Radio Management 1.1 | New CPS Feature
|  |  |  | New Advanced Keys Administrator (AKA) Application | New CPS Feature
|  |  |  | New Voice Announcements for Radio Features | New CPS Feature
|  |  |  | FCC Narrowbanding Mandate | Important Note
|  |  |  | Voice Announcement | CPS Known Problem
|  |  |  | Codeplug file corruption in email | CPS Known Problem
|  |  |  | Error message while playing tutorials | CPS Known Problem
|  |  |  | Parallel port iButton adapter phased out | CPS Known Problem
|  |  |  | Voice Announcement Converter Utility | CPS Known Problem
|  |  |  | Changing Screen Resolution | CPS Known Problem
|  |  |  | Scan List field invalid | CPS Known Problem
|  |  |  | Individual Call Max Target Ring Time field changed | CPS Known Problem
|  |  |  | Safely Removing USB FLASHkeys | CPS Known Problem
|  |  |  | Launching tutorials | CPS Known Problem
7.13 Update Portable Only | 2013-02-13 |  | Host R09.00.01 DSP R09.00.01 CPS R09.00.02
|  |  |  | UHF Range 1 APX6000 needs retune | Important Note
|  |  |  | FLASH memory reorganization | Important Note
|  |  |  | APX2/3/4000 may ‘bonk’ and stop Tx during a call in a very strong signal. | Issue Update
|  |  |  | APX4000/2000 premature low battery indication with PMNN4424 | Issue Update
|  |  |  | APX Emergency Beacon audio routing | Known Problem
|  |  |  | FCC Narrowbanding Mandate | Important Note
|  |  |  | 25 kHz channel spacing cannot be accessed for a T-band channel. | Issue Update
|  |  |  | Voice Announcement | CPS Known Problem
|  |  |  | Codeplug file corruption in email | CPS Known Problem
|  |  |  | Error message while playing tutorials | CPS Known Problem
|  |  |  | Parallel port iButton adapter phased out | CPS Known Problem
|  |  |  | Voice Announcement Converter Utility | CPS Known Problem
|  |  |  | Changing Screen Resolution | CPS Known Problem
|  |  |  | Scan List field invalid | CPS Known Problem
|  |  |  | Individual Call Max Target Ring Time field changed | CPS Known Problem
|  |  |  | Safely Removing USB FLASHkeys | CPS Known Problem
|  |  |  | Launching tutorials | CPS Known Problem
7.13 Update | 2013-04-15 |  | Host R09.05.00 DSP R09.05.00 CH R15.00.00 CPS R09.01.00
|  |  |  | SRX2200 Ultra-Low Power | New/Replacement Product
|  |  |  | UHF Range 1 APX6000 needs retune | Important Note
|  |  |  | FLASH memory reorganization | Important Note
|  |  |  | Emergency Revert between Trunking and Conventional systems | New Feature
|  |  |  | APX Emergency Beacon audio routing | Issue Update
|  |  |  | Mixed Voting Scan doesn’t remember last voted channel | Issue Update
|  |  |  | Radio Reset during Priority Scan | Issue Update
|  |  |  | Radio Reset in X2 | Issue Update
|  |  |  | All new radio features and models supported | New CPS Feature
|  |  |  | Support 6.25 kHz on 800 MHz conventional | New CPS Feature
|  |  |  | Radio Management 1.1 | New CPS Feature
|  |  |  | Windows 8 supported | New CPS Feature
|  |  |  | FCC Narrowbanding Mandate | Important Note
|  |  |  | APX3000 Key fob issue | Issue Update
|  |  |  | APX3000 Import/Export and Drag/Drop issue | Issue Update
|  |  |  | Voice Announcement | CPS Known Problem
|  |  |  | Codeplug file corruption in email | CPS Known Problem
|  |  |  | Error message while playing tutorials | CPS Known Problem
|  |  |  | Parallel port iButton adapter phased out | CPS Known Problem
|  |  |  | Voice Announcement Converter Utility | CPS Known Problem
|  |  |  | Changing Screen Resolution | CPS Known Problem
|  |  |  | Scan List field invalid | CPS Known Problem
|  |  |  | Individual Call Max Target Ring Time field changed | CPS Known Problem
|  |  |  | Safely Removing USB FLASHkeys | CPS Known Problem
|  |  |  | Launching tutorials | CPS Known Problem
|  |  |  | Windows 8 Power Management issue | CPS Known Problem
|  |  |  | Radio Management Device Programmer issue | CPS Known Problem
7.13.5 | 2013-08-05 | Host R10.00.00 DSP R10.00.00 CH R16.00.00 CPS R10.00.00
|  |  |  | APX4000Li, Model 2 | New/Replacement Product
|  |  |  | APX4500 U1 and U2 | New/Replacement Product
|  |  |  | APX 4500Li Mobile | New/Replacement Product
|  |  |  | APX3000 Portable VHF and U2 | New/Replacement Product
|  |  |  | TXM2000 Transportable Mobile | New/Replacement Product
|  |  |  | UHF Range 1 APX6000 needs retune | Important Note
|  |  |  | FLASH memory reorganization | Important Note
|  |  |  | DVRS operation supported on APX7500/6500 | New Feature
|  |  |  | Arabic Language Support | New Feature
|  |  |  | ‘E’ and ‘F’ included in MDC1200 ID scheme | New Feature
|  |  |  | Keypad microphone connection to back of 05 control head | New Feature
|  |  |  | GPS location not always sent out during Hot Mic Emergency | Performance Improvement
|  |  |  | APX will not scan to priority mixed mode channel | Issue Update
|  |  |  | APX MDC Deviation sensitivity | Issue Update
|  |  |  | APX7000 not powering up on channel selected by the switch | Issue Update
|  |  |  | APX Consolette intermittently misses dispatch calls | Issue Update
|  |  |  | Siren wails after vehicle put into Drive | Issue Update
|  |  |  | Siren stops operating after channel change | Issue Update
|  |  |  | OTAR fails with large number of keys | Issue Update
|  |  |  | APX7000 Channel change during power-up not sensed | Issue Update | Added
|  |  |  | ISSI-provisioned subscriber may not always roam | Known Problem | Updated
|  |  |  | All new radio features and models supported | New CPS Feature
|  |  |  | CPS User Interface Improved | New CPS Feature
|  |  |  | Radio Management 1.1.2 | New CPS Feature
|  |  |  | High and Mid-Tier increase to 3000 channels | New CPS Feature
|  |  |  | FCC Narrowbanding Mandate | Important Note
|  |  |  | Wideband support on additional frequencies | CPS Issue Update
|  |  |  | Voice Announcement | CPS Known Problem
|  |  |  | Codeplug file corruption in email | CPS Known Problem
|  |  |  | Error message while playing tutorials | CPS Known Problem
|  |  |  | Parallel port iButton adapter phased out | CPS Known Problem
|  |  |  | Voice Announcement Converter Utility | CPS Known Problem
|  |  |  | Changing Screen Resolution | CPS Known Problem
|  |  |  | Scan List field invalid | CPS Known Problem
|  |  |  | Individual Call Max Target Ring Time field changed | CPS Known Problem
|  |  |  | Safely Removing USB FLASHkeys | CPS Known Problem
|  |  |  | Launching tutorials | CPS Known Problem
|  |  |  | Windows 8 Power Management issue | CPS Known Problem
|  |  |  | Device Programmer radio detection | CPS Known Problem
|  |  |  | Viewing loaded System Keys | CPS Known Problem
3Q2013 SER | 2013-10-14 |  | Host R10.05.01 DSP R10.05.01 CH R16.00.00 CPS R10.01.01
|  |  |  | UHF Range 1 APX6000 needs retune | Important Note
|  |  |  | FLASH memory reorganization | Important Note
|  |  |  | Muting Voice Announcement | New Feature
|  |  |  | Covert Emergency | New Feature
|  |  |  | Status Auto-Exit | New Feature
|  |  |  | Clamshell Battery support | New Feature
|  |  |  | New Multifunction button programmability | New Feature
|  |  |  | ISSI-provisioned subscriber may not always roam | Known Problem
|  |  |  | All new radio features and models supported | New Feature
|  |  |  | FCC Narrowbanding Mandate | Important Note
|  |  |  | Emergency Keep-Alive field missing | CPS Issue Update
|  |  |  | Uninstaller deletes files | CPS Issue Update
|  |  |  | Voice Announcement | CPS Known Problem
|  |  |  | Codeplug file corruption in email | CPS Known Problem
|  |  |  | Error message while playing tutorials | CPS Known Problem
|  |  |  | Parallel port iButton adapter phased out | CPS Known Problem
|  |  |  | Voice Announcement Converter Utility | CPS Known Problem
|  |  |  | Changing Screen Resolution | CPS Known Problem
|  |  |  | Scan List field invalid | CPS Known Problem
|  |  |  | Individual Call Max Target Ring Time field changed | CPS Known Problem
|  |  |  | Safely Removing USB FLASHkeys | CPS Known Problem
|  |  |  | Launching tutorials | CPS Known Problem
|  |  |  | Windows 8 Power Management issue | CPS Known Problem
|  |  |  | Device Programmer radio detection | CPS Known Problem
|  |  |  | Viewing loaded System Keys | CPS Known Problem
|  |  |  | Google Chrome causes Internet Explorer Script error | CPS Known Problem
7.14 | 2013-11-25 | Host R11.00.00 DSP R11.00.00 CH R17.00.00 CPS R11.00.00
|  |  |  | APX4500 900 MHz | New/Replacement Product
|  |  |  | UHF Range 1 APX6000 needs retune | Important Note
|  |  |  | FLASH memory reorganization | Important Note
|  |  |  | Site Selectable Alerts | New Feature
|  |  |  | Enhanced Data | New Feature
|  |  |  | Enhanced Man-Down | New Feature
|  |  |  | Bluetooth COTS/PAN | New Feature
|  |  |  | Industrial Noise Cancelling RSM | New Feature
|  |  |  | ISSI-provisioned subscriber may not always roam | Issue Update
|  |  |  | CHAN_ACT output of O7 does not toggle | Issue Update
|  |  |  | APX Mobile Transmit distortion in X2 TDMA System | Issue Update
|  |  |  | All new radio features and models supported | New CPS Feature
|  |  |  | Radio Management 1.2 | New CPS Feature
|  |  |  | Capability to move records | New CPS Feature
|  |  |  | APX 4000Li Scan List Programming | New CPS Feature
|  |  |  | FCC Narrowbanding Mandate | Important Note
|  |  |  | Voice Announcement | CPS Known Problem
|  |  |  | Codeplug file corruption in email | CPS Known Problem
|  |  |  | Error message while playing tutorials | CPS Known Problem
|  |  |  | Parallel port iButton adapter phased out | CPS Known Problem
|  |  |  | Voice Announcement Converter Utility | CPS Known Problem
|  |  |  | Changing Screen Resolution | CPS Known Problem
|  |  |  | Scan List field invalid | CPS Known Problem
|  |  |  | Individual Call Max Target Ring Time field changed | CPS Known Problem
|  |  |  | Safely Removing USB FLASHkeys | CPS Known Problem
|  |  |  | Launching tutorials | CPS Known Problem
|  |  |  | Windows 8 Power Management issue | CPS Known Problem
|  |  |  | Device Programmer radio detection | CPS Known Problem
|  |  |  | Viewing loaded System Keys | CPS Known Problem
|  |  |  | Google Chrome causes Internet Explorer Script error | CPS Known Problem
|  |  |  | Table toolbar disappears | CPS Known Problem
|  |  |  | O9 Control Head advisory | CPS Known Problem
|  |  |  | FLASHport upgrade advisory | CPS Known Problem
1Q2014 SER | 2014-03-03 |  | Host R11.05.00 DSP R11.05.00 CH R17.00.00 CPS R11.01.00
|  |  |  | SRX2200 7/800 MHz | New/Replacement Product
|  |  |  | UHF Range 1 APX6000 needs retune | Important Note
|  |  |  | FLASH memory reorganization | Important Note
|  |  |  | Emergency Hot Auxiliary Microphone on APX Mobile | New Feature
|  |  |  | O9 Control Head Support on APX 5500/6500 | New Feature
|  |  |  | Tactical Public Safety (TPS) for APX Mobile Radios | New Feature
|  |  |  | All new radio features and models supported | New CPS Feature
|  |  |  | Import Call List From Console | New CPS Feature
|  |  |  | LAST CPS RELEASE TO SUPPORT WINDOWS XP AND VISTA OS | Important Note
|  |  |  | Radio Management 1.2.1 | Important Note
|  |  |  | FCC Narrowbanding Mandate | Important Note
|  |  |  | Voice Announcement | CPS Known Problem
|  |  |  | Codeplug file corruption in email | CPS Known Problem
|  |  |  | Error message while playing tutorials | CPS Known Problem
|  |  |  | Parallel port iButton adapter phased out | CPS Known Problem
|  |  |  | Voice Announcement Converter Utility | CPS Known Problem
|  |  |  | Changing Screen Resolution | CPS Known Problem
|  |  |  | Scan List field invalid | CPS Known Problem
|  |  |  | Individual Call Max Target Ring Time field changed | CPS Known Problem
|  |  |  | Safely Removing USB FLASHkeys | CPS Known Problem
|  |  |  | Launching tutorials | CPS Known Problem
|  |  |  | Windows 8 Power Management issue | CPS Known Problem
|  |  |  | Device Programmer radio detection | CPS Known Problem
|  |  |  | Viewing loaded System Keys | CPS Known Problem
|  |  |  | Google Chrome causes Internet Explorer Script error | CPS Known Problem
2Q2014 Update | 2014-04-29 |  | Host R11.05.01 DSP R11.05.01 CH R17.00.00 CPS R11.01.00
|  |  |  | UHF Range 1 APX6000 needs retune | Important Note
|  |  |  | FLASH memory reorganization | Important Note
|  |  |  | Received calls missed intermittently when MDC DOS is enabled | Issue Update
7.14.5 | 2014-08-11 | Host R12.00.00 DSP R12.00.00 CH R18.00.00 CPS R12.00.00
|  |  |  | APX LTE [APX7000L Portable Radio Model 1.5 and 3.5 with LTE capability] | New/Replacement Product
|  |  |  | APX 1000 Portable Radio Models 1.5, 2 and 3 | New/Replacement Product
|  |  |  | UHF Range 1 APX6000 needs retune | Important Note
|  |  |  | FLASH memory reorganization | Important Note
|  |  |  | APX Dual Radio Operation | New Feature
|  |  |  | APX Quick Call II Support (Decode Only) | New Feature
|  |  |  | APX Concurrent Receive (Rx) Support for 12.5 KHz Channels | New Feature
|  |  |  | P25 Trunking Call Alert over APX7500 Consolette via MCC7500 ACIM link | New Feature
|  |  |  | APX Differential Codeplug | New Feature
|  |  |  | APX support for CommPort accessory | New Feature
|  |  |  | Zone/Channel Changes May Fail When Multiple Change Methods Are Configured | Issue Update
|  |  |  | DVRS PSU(s) and APX MSU Will Miss Console Audio Directly After a PSU Call | Issue Update
|  |  |  | DVRS PSU(s) Intermittently Miss Console Audio Directly After a PSU Call | Issue Update
|  |  |  | APX Radio May Stop Receiving Vote Scan Frequency Traffic when a Mixed Vote Scan Enabled System is a Priority Member | Issue Update
|  |  |  | MDC OTAR Rekey Request Fails After Re-creating a KMC profile for the same ID | Issue Update
|  |  |  | Intermittent APCO Trunked System Access issues in simulcast overlap areas. | Issue Update
|  |  |  | Radio Management 1.3 | New CPS Feature
|  |  |  | Capability to Move Records | New CPS Feature
|  |  |  | FCC Narrowbanding Mandate | Important Note
|  |  |  | Batch Programming | CPS Known Problem
3Q2014 SER | 2014-10-06 |  | Host R12.05.00 DSP R12.05.00 CH R18.00.00 CPS R12.01.00
|  |  |  | Priority Channel PTT | New Feature
|  |  |  | 250 Control Channel Support | New Feature
|  |  |  | Quick Key Without 3 Second Hold | New Feature
|  |  |  | VRM (Vehicular Repeater Modem) VIP Output Feature Enabled | New Feature
|  |  |  | APX Tone Differentation | New Feature
|  |  |  | PTT Timeout Triggered By Lack of Voice | New Feature
|  |  |  | APX Selectable Receive RSSI Clock Rate | New Feature
|  |  |  | GPS Coordinate Dispated After Emergency Call Ends | Issue Update
|  |  |  | All new radio features and models supported | New CPS Feature
|  |  |  | APX PSU One Touch - Status | New CPS Feature
7.15 | 2014-12-08 | Devices R13.00.00 CPS R13.00.01
|  |  |  | APX 1000 Band Rollout | New/Replacement Product
|  |  |  | APX 4000 (2 Knob) | New/Replacement Product
|  |  |  | UHF Range 1 APX6000 needs retune | Important Note
|  |  |  | FLASH memory reorganization | Important Note
|  |  |  | Abstract: APX P25 Tone Signaling / Paging | New Feature
|  |  |  | Abstract: Additional Flexibility for the PASS Alarm Filter | New Feature
|  |  |  | Abstract: Channel Change on Hang-Up Box [HUB] | New Feature
|  |  |  | Abstract: Geofence (Geographic Talkgroup Steering) | New Feature
|  |  |  | Abstract: Mobile Transmit Inhibit Menu Control | New Feature
|  |  |  | Abstract: GPS Data per P25 Standard Format | New Feature
|  |  |  | Abstract: Intersystem Data Support while Roaming with a Combined CEN (Customer Enterprise Network) | New Feature
|  |  |  | Abstract: Peer Location Display (GPS Coordinates Sharing) | New Feature
|  |  |  | Abstract: Dynamic Zone Programming (DZP) Mode Enhancement | New Feature
|  |  |  | Abstract: Composite Control Channel (CCC) Operation | New Feature
|  |  |  | Abstract: Low Voltage Indicator for Mobiles | New Feature
|  |  |  | Abstract: O2 “Next” Button | New Feature
|  |  |  | Abstract: Consolette console unexpectedly could display a Unit ID of “0”, after emergency call, which could not be cleared. | Issue Update
|  |  |  | Abstract: Non-Motorola Systems mistakenly deactivate radios | Issue Update
|  |  |  | Abstract: GPS locations accuracy issues in urban canyons | Issue Update
|  |  |  | Abstract: Short bonks intermittently heard upon initiating a Trunked voice transmission during Talkgroup Scan | Issue Update
|  |  |  | Radio Management 1.4 | New CPS Feature
|  |  |  | Advanced System Key Updated | New CPS Feature
|  |  |  | Windows XP and Windows Vista no longer supported | Important Note
|  |  |  | FCC Narrowbanding Mandate | Important Note
January - 2015 MOL | 2015-01-12 |  | Devices R13.00.05 CPS R13.00.01
|  |  |  | UHF Range 1 APX6000 needs retune | Important Note
|  |  |  | FLASH memory reorganization | Important Note
|  |  |  | Consolette user interface lockup intermittently | Issue Update
|  |  |  | XE RSM could intermittently drop and quickly restart | Issue Update
|  |  |  | Radio Management 1.4 | New CPS Feature
|  |  |  | Advanced System Key Updated | New CPS Feature
|  |  |  | Windows XP and Windows Vista no longer supported | Important Note
|  |  |  | FCC Narrowbanding Mandate | Important Note
March - 2015 MOL | 2015-03-02 |  | Devices R13.00.10 (Mobile Only)
|  |  |  | FLASH memory reorganization | Important Note
|  |  |  | Mobile Subscribers with O2/O7 Control Heads have the potential for isolated occurrences to transmit without microphone audio. | Issue Update
1Q2015 SER | 2015-04-13 |  | Devices R13.05.00 CPS R13.01.00
|  |  |  | APX 1500 Mobile Radio (All Bands) | New/Replacement Product
|  |  |  | Audio Enhancements for Radio and Accessory | New Feature
|  |  |  | Long Range Bluetooth RSM for APX Mobile Radios | New Feature
|  |  |  | UHF Range 1 APX6000 needs retune | Important Note
|  |  |  | FLASH memory reorganization | Important Note
|  |  |  | APX7000 Dual Band unit may experience a “powered down” situation on Secondary Frequency band. | Issue Update
|  |  |  | APX4000/6000 Failure to P25 Radio Authenticate to APCO Trunking System | Issue Update
|  |  |  | Consolette Rx Audio Missed After Quick Key | Issue Update
|  |  |  | Radio Management 1.4.1 | New CPS Feature
|  |  |  | Motorola Online Access Subscription Required | Important Note
|  |  |  | Windows XP and Windows Vista no longer supported | Important Note
|  |  |  | FCC Narrowbanding Mandate | Important Note
7.15.5 | 2015-09-21 | Devices R14.00.04 CPS R14.00.00
|  |  |  | APX 8000 Portable Radio (All bands) | New/Replacement Product
|  |  |  | APX 4000 / 1000 900 MHz 2 Knob | New/Replacement Product
|  |  |  | Abstract: RF Modem functionality on Portable Subscriber Unit | New Feature
|  |  |  | Abstract: APX Control Head Power off Long Press | New Feature
|  |  |  | Abstract: One Button Tones for APX Portables | New Feature
|  |  |  | Abstract: P25 paging / QCII Encoding | New Feature
|  |  |  | Abstract: APX DVRS - non MSI system | New Feature
|  |  |  | Abstract: OTAR and GPS support via V.24 in TXM2000 | New Feature
|  |  |  | Abstract: MOSCAD ACE3600 Analog Trunking Support on APX | New Feature
|  |  |  | Abstract: Radio Remote Control | New Feature
|  |  |  | Abstract: Secure Key Retention through Firmware Upgrade | New Feature
|  |  |  | Abstract: APX Audio Enhancement | Issue Update
|  |  |  | Abstract: TXM2000 reports invalid link delay value | Issue Update
|  |  |  | Abstract: Improved system affiliation timing on type II trunking systems while scanning | Issue Update
|  |  |  | Abstract: The radio makes a group call request without user interaction. | Issue Update
|  |  |  | Abstract: APX radio is slow to obtain GPS lock after power up | Issue Update
|  |  |  | Abstract: APX misses receive audio following an Inter/Intra-WACN site switch in poor coverage area | Issue Update
|  |  |  | Abstract: Radio intermittently enters control head update mode, or exhibits sluggish behavior | Issue Update
|  |  |  | Abstract: Radio may exhibit loud background during analog voice receive operation | Issue Update
|  |  |  | Motorola Online Access Subscription Required | Important Note
|  |  |  | Windows XP and Windows Vista no longer supported | Important Note
|  |  |  | FCC Narrowbanding Mandate | Important Note
7.15.5 | 2015-11-06 |  | APX8000 Only R14.01.01
|  |  |  | Abstract: APX8000 transmissions in a moderate level background noise may result in reduced audio intelligibility. | Issue Update
1Q2016 SER | 2016-05-02 | Devices R14.51.00 CPS R14.01.00
|  |  |  | Abstract: APX 8000 XE Portable Radio | New/Replacement Product
|  |  |  | Abstract: Emergency Find Me | New Features
|  |  |  | Abstract: Trunking Group Services | New Features
|  |  |  | Abstract: Bluetooth 4.x Low Energy support on APX8000/8000XE | New Features
|  |  |  | Abstract: MSEL Receive on Data Channel | New Features
|  |  |  | Abstract: DVRS Conventional Scan | New Features
|  |  |  | Abstract: P25 System All Call | New Features
|  |  |  | Abstract: DVRS Serial Number | New Features
|  |  |  | Abstract: DVRS Status Broadcasts | New Features
|  |  |  | Abstract: APX Conventional Alpha ID or Aliasing | New Features
|  |  |  | Abstract: APX Conventional RSSI | New Features
|  |  |  | Abstract: Dynamic Zone Scan List | New Features
|  |  |  | Abstract: APX 4000XH MIC EQ | Updated Features
|  |  |  | Abstract: Radio may be unable to transmit on patched talkgroup | Updates
|  |  |  | Abstract: Console cannot decrypt inbound secure audio | Updates
|  |  |  | Abstract: Radio attempts registration on a site on an unauthorized system | Updates
|  |  |  | Abstract: APX on Composite Control Channel (CCC) capable site may roam after voice transmission | Updates
|  |  |  | Abstract: RTT/RAB1/RAB2 menus cannot be displayed | Updates
|  |  |  | Abstract: APX Consolette deskset generates bad bonk on PTT press | Updates
|  |  |  | Abstract: Heads Intermittent Transmit Audio on APX Mobiles Using O2 or O7 Control | Updates
|  |  |  | Abstract: APX8000 may fail affiliation on a non-MSI system | Updates
|  |  |  | Abstract: Consolette user interface lockup intermittently | Updates
|  |  |  | Abstract: APX with XE RSM will activate strobe light in silent emergency call | Updates
1Q2016 SER | 2016-08-01 |  | Devices R14.52.02 CPS R14.01.00
|  |  |  | Abstract: APX 8000 XE Portable Radio | New/Replacement Product
|  |  |  | Abstract: Emergency Find Me | New Features
|  |  |  | Abstract: Trunking Group Services | New Features
|  |  |  | Abstract: Bluetooth 4.x Low Energy support on APX8000/8000XE | New Features
|  |  |  | Abstract: MSEL Receive on Data Channel | New Features
|  |  |  | Abstract: DVRS Conventional Scan | New Features
|  |  |  | Abstract: P25 System All Call | New Features
|  |  |  | Abstract: DVRS Serial Number | New Features
|  |  |  | Abstract: DVRS Status Broadcasts | New Features
|  |  |  | Abstract: APX Conventional Alpha ID or Aliasing | New Features
|  |  |  | Abstract: APX Conventional RSSI | New Features
|  |  |  | Abstract: Dynamic Zone Scan List | New Features
|  |  |  | Abstract: APX 4000XH MIC EQ | Updated Features
|  |  |  | Abstract: Radio may be unable to transmit on patched talkgroup | Updates
|  |  |  | Abstract: Console cannot decrypt inbound secure audio | Updates
|  |  |  | Abstract: Radio attempts registration on a site on an unauthorized system | Updates
|  |  |  | Abstract: APX on Composite Control Channel (CCC) capable site may roam after voice transmission | Updates
|  |  |  | Abstract: RTT/RAB1/RAB2 menus cannot be displayed | Updates
|  |  |  | Abstract: APX Consolette deskset generates bad bonk on PTT press | Updates
|  |  |  | Abstract: Heads Intermittent Transmit Audio on APX Mobiles Using O2 or O7 Control | Updates
|  |  |  | Abstract: APX8000 may fail affiliation on a non-MSI system | Updates
|  |  |  | Abstract: Consolette user interface lockup intermittently | Updates
|  |  |  | Abstract: APX with XE RSM will activate strobe light in silent emergency call | Updates
|  |  |  | Abstract: APX data traffic may stop after 49 days | Updates
|  |  |  | Abstract: Priority PTT keys up on wrong Talkaround/Repeater mode | Updates
|  |  |  | Abstract: Radio fails to find the Secondary Failsoft frequency | Updates
|  |  |  | Abstract: The radio may report the GPS peer location distance as zero. | Updates
|  |  |  | Abstract: Radio powers up with the 01/A2 error code | Updates
|  |  |  | Abstract: APX portable radio powers up on “unprogrammed mode” after reprogramming codeplug | Updates
|  |  |  | Abstract: Remote Mount O2/O7 control heads intermittently fail to unmute to call traffic | Updates
7.17 | 2016-10-31 | Devices R15.00.00 CPS R15.00.01
|  |  |  | Unique Control Head build ID displayed in test mode | Important Note
|  |  |  | Abstract: APX 8500 Mobile Radio | New/Replacement Product
|  |  |  | Abstract: Mission Critical Geofence - Enhanced Geo-Select | New Features
|  |  |  | Abstract: Location on PTT | New Features
|  |  |  | Abstract: User Selectable PL | New Features
|  |  |  | Abstract: Audio Routing for SCBA Users | New Features
|  |  |  | Abstract: Radio Alias Update | New Features
|  |  |  | Abstract: Disable Hard Key Zeroize | New Features
|  |  |  | Abstract: Hazloc Battery Type Detection | New Features
|  |  |  | Abstract: APX Singletone | New Features
|  |  |  | Abstract: 5 NGV Levels for SRX2200 Refresh | New Features
|  |  |  | Abstract: APX8500 Data Modem Collaboration | New Features
|  |  |  | Abstract: DVRS TDMA | New Features
|  |  |  | Abstract: Software Download over LMR | New Features
|  |  |  | Abstract: Personnel Accountability | New Features
|  |  |  | Abstract: DVRS Trunking Scan | New Features
|  |  |  | Abstract: DVRS Inter-WACN Roaming | New Features
|  |  |  | Abstract: DVRS Intra-WACN Roaming | New Features
|  |  |  | Abstract: APX8000 Receive Audio Distorted | Updates
|  |  |  | Abstract: APX mobile does not power up on last affiliated site | Updates
|  |  |  | Abstract: Radio roams to and remains on an invalid site | Updates
|  |  |  | Abstract: External tone decoding may intermittently fail | Updates
|  |  |  | Abstract: APX radios fail conventional priority scan with Concurrent Receive | Updates
|  |  |  | Abstract: Windows 10 operating system now supported. | CPS Important Note
|  |  |  | Abstract: CPS/Radio Manager version R15.00.00 or higher must be used in order to activate Entitlement IDs. | CPS Important Note
|  |  |  | Abstract: Firmware update files are distributed in the .BBF format | CPS Important Note
|  |  |  | Abstract: Motorola Online Access Subscription Required | CPS Important Note
|  |  |  | Abstract: Windows XP and Windows Vista no longer supported. | CPS Important Note
|  |  |  | Abstract: FCC Narrowbanding Mandate | CPS Important Note
7.17 | 2016-11-15 |  | Devices R15.01.00 CPS R15.00.01
|  |  |  | Abstract: Unique Control Head build ID displayed in test mode | Important Note
|  |  |  | Abstract: APX 8500 Mobile Radio | New/Replacement Product
|  |  |  | Abstract: Mission Critical Geofence - Enhanced Geo-Select | New Features
|  |  |  | Abstract: Location on PTT | New Features
|  |  |  | Abstract: User Selectable PL | New Features
|  |  |  | Abstract: Audio Routing for SCBA Users | New Features
|  |  |  | Abstract: Radio Alias Update | New Features
|  |  |  | Abstract: Disable Hard Key Zeroize | New Features
|  |  |  | Abstract: Hazloc Battery Type Detection | New Features
|  |  |  | Abstract: APX Singletone | New Features
|  |  |  | Abstract: 5 NVG Levels for SRX2200 Refresh | New Features
|  |  |  | Abstract: APX8500 Data Modem Collaboration | New Features
|  |  |  | Abstract: DVRS TDMA | New Features
|  |  |  | Abstract: Software Download over LMR | New Features
|  |  |  | Abstract: Personnel Accountability | New Features
|  |  |  | Abstract: DVRS Trunking Scan | New Features
|  |  |  | Abstract: DVRS Inter-WACN Roaming | New Features
|  |  |  | Abstract: DVRS Intra-WACN Roaming | New Features
|  |  |  | Abstract: APX8000 Receive Audio Distorted | Updates
|  |  |  | Abstract: APX mobile does not power up on last affiliated site | Updates
|  |  |  | Abstract: Radio roams to and remains on an invalid site | Updates
|  |  |  | Abstract: External tone decoding may intermittently fail | Updates
|  |  |  | Abstract: APX radios fail conventional priority scan with Concurrent Receive | Updates
|  |  |  | Abstract: APX Consolette temporarily drops the ACIM link after an unexpected reset | Updates
|  |  |  | Abstract: APX radios continuously display Out of Range even after returning to good site coverage. | Updates
|  |  |  | Abstract: APX8000 and APX6000BN radios can get stuck on a site and be unable to roam to a different site | Updates
|  |  |  | Abstract: Windows 10 operating system now supported. | CPS Important Note
|  |  |  | Abstract: CPS/Radio Manager version R15.00.00 or higher must be used in order to activate Entitlement IDs. | CPS Important Note
|  |  |  | Abstract: Firmware update files are distributed in the .BBF format | CPS Important Note
|  |  |  | Abstract: Motorola Online Access Subscription Required | CPS Important Note
|  |  |  | Abstract: Windows XP and Windows Vista no longer supported. | CPS Important Note
|  |  |  | Abstract: FCC Narrowbanding Mandate | CPS Important Note
7.17 | 2017-01-19 |  | Devices R15.10.00 CPS R15.00.02
|  |  |  | Abstract: Unique Control Head build ID displayed in test mode | Important Note
|  |  |  | Abstract: APX 8500 Mobile Radio | New/Replacement Product
|  |  |  | Abstract: Mission Critical Geofence - Enhanced Geo-Select | New Features
|  |  |  | Abstract: Si500 support | New Features
|  |  |  | Abstract: Location on PTT | New Features
|  |  |  | Abstract: User Selectable PL | New Features
|  |  |  | Abstract: Audio Routing for SCBA Users | New Features
|  |  |  | Abstract: Radio Alias Update | New Features
|  |  |  | Abstract: Disable Hard Key Zeroize | New Features
|  |  |  | Abstract: Hazloc Battery Type Detection | New Features
|  |  |  | Abstract: APX Singletone | New Features
|  |  |  | Abstract: 5 NVG Levels for SRX2200 Refresh | New Features
|  |  |  | Abstract: APX8500 Data Modem Collaboration | New Features
|  |  |  | Abstract: DVRS TDMA | New Features
|  |  |  | Abstract: Software Download over LMR | New Features
|  |  |  | Abstract: Personnel Accountability | New Features
|  |  |  | Abstract: DVRS Trunking Scan | New Features
|  |  |  | Abstract: DVRS Inter-WACN Roaming | New Features
|  |  |  | Abstract: DVRS Intra-WACN Roaming | New Features
|  |  |  | Abstract: APX8000 Receive Audio Distorted | Updates
|  |  |  | Abstract: Radios may transmit without user interaction | Updates
|  |  |  | Abstract: Radios could be slow to power up | Updates
|  |  |  | Abstract: Third-party QCII decoder fails to decode | Updates
|  |  |  | Abstract: APX mobile does not power up on last affiliated site | Updates
|  |  |  | Abstract: Radio roams to and remains on an invalid site | Updates
|  |  |  | Abstract: External tone decoding may intermittently fail | Updates
|  |  |  | Abstract: APX radios fail conventional priority scan with Concurrent Receive | Updates
|  |  |  | Abstract: APX Consolette temporarily drops the ACIM link after an unexpected reset | Updates
|  |  |  | Abstract: APX radios continuously display Out of Range even after returning to good site coverage. | Updates
|  |  |  | Abstract: APX8000 and APX6000BN radios can get stuck on a site and are unable to roam to a different site | Updates
|  |  |  | Abstract: Windows 10 operating system now supported. | CPS Important Note
|  |  |  | Abstract: CPS/Radio Manager version R15.00.00 or higher must be used in order to activate Entitlement IDs. | CPS Important Note
|  |  |  | Abstract: Firmware update files are distributed in the .BBF format | CPS Important Note
|  |  |  | Abstract: Motorola Online Access Subscription Required | CPS Important Note
|  |  |  | Abstract: Windows XP and Windows Vista no longer supported. | CPS Important Note
|  |  |  | Abstract: FCC Narrowbanding Mandate | CPS Important Note
7.17 | 2017-03-03 |  | Devices R15.12.00 CPS R15.00.02
|  |  |  | Abstract: Unique Control Head build ID displayed in test mode | Important Note
|  |  |  | Abstract: APX 8500 Mobile Radio | New/Replacement Product
|  |  |  | Abstract: Mission Critical Geofence - Enhanced Geo-Select | New Features
|  |  |  | Abstract: Si500 support | New Features
|  |  |  | Abstract: Location on PTT | New Features
|  |  |  | Abstract: User Selectable PL | New Features
|  |  |  | Abstract: Audio Routing for SCBA Users | New Features
|  |  |  | Abstract: Radio Alias Update | New Features
|  |  |  | Abstract: Disable Hard Key Zeroize | New Features
|  |  |  | Abstract: Hazloc Battery Type Detection | New Features
|  |  |  | Abstract: APX Singletone | New Features
|  |  |  | Abstract: 5 NVG Levels for SRX2200 Refresh | New Features
|  |  |  | Abstract: APX8500 Data Modem Collaboration | New Features
|  |  |  | Abstract: DVRS TDMA | New Features
|  |  |  | Abstract: Software Download over LMR | New Features
|  |  |  | Abstract: Personnel Accountability | New Features
|  |  |  | Abstract: DVRS Trunking Scan | New Features
|  |  |  | Abstract: DVRS Inter-WACN Roaming | New Features
|  |  |  | Abstract: DVRS Intra-WACN Roaming | New Features
|  |  |  | Abstract: APX8000 Receive Audio Distorted | Updates
|  |  |  | Abstract: Radios may transmit without user interaction | Updates
|  |  |  | Abstract: Radios could be slow to power up | Updates
|  |  |  | Abstract: Third-party QCII decoder fails to decode | Updates
|  |  |  | Abstract: APX mobile does not power up on last affiliated site | Updates
|  |  |  | Abstract: Radio roams to and remains on an invalid site | Updates
|  |  |  | Abstract: External tone decoding may intermittently fail | Updates
|  |  |  | Abstract: APX radios fail conventional priority scan with Concurrent Receive | Updates
|  |  |  | Abstract: APX Consolette temporarily drops the ACIM link after an unexpected reset | Updates
|  |  |  | Abstract: APX radios continuously display Out of Range even after returning to good site coverage. | Updates
|  |  |  | Abstract: APX8000 and APX6000BN radios can get stuck on a site and are unable to roam to a different site | Updates
|  |  |  | Abstract: APX radios register repeatedly for approximately 6 minutes when Multi-System Talkgroup Scan is enabled | Updates
|  |  |  | Abstract: Motorola BT WRSM produces "hiss" sound after playing any tone and following pairing | Updates
|  |  |  | Abstract: Windows 10 operating system now supported. | CPS Important Note
|  |  |  | Abstract: CPS/Radio Manager version R15.00.00 or higher must be used in order to activate Entitlement IDs. | CPS Important Note
|  |  |  | Abstract: Firmware update files are distributed in the .BBF format | CPS Important Note
|  |  |  | Abstract: Motorola Online Access Subscription Required | CPS Important Note
|  |  |  | Abstract: Windows XP and Windows Vista no longer supported. | CPS Important Note
|  |  |  | Abstract: FCC Narrowbanding Mandate | CPS Important Note
7.17.5 | 2017-05-05 | Devices R16.01.00 CPS R16.00.00
|  |  |  | Abstract: Enhanced Battery Certification | Important Note
|  |  |  | Abstract: Unique Control Head build ID displayed in test mode | Important Note
|  |  |  | Abstract: 900 MHz Consolette | New/Replacement Product
|  |  |  | Abstract: APX FPP (Front Panel Programming) with Password (no dongle required) | New Features
|  |  |  | Abstract: Zone to Zone Cloning | New Features
|  |  |  | Abstract: Hot Mic available in Emergency Call (without Alarm) | New Features
|  |  |  | Abstract: Evacuation Tone in Digital Mode | New Features
|  |  |  | Abstract: Personnel Accountability Acknowledgement using Top Side Button | New Features
|  |  |  | Abstract: Channel Color Backlight | New Features
|  |  |  | Abstract: One Touch Private Call For Any Model 1.5 APX Radio & APX3000 | New Features
|  |  |  | Abstract: Decode Key ID Over-the-Air for Trunked Systems | New Features
|  |  |  | Abstract: RM/CPS For Firmware Download Over LMR | New Features
|  |  |  | Abstract: Responder Alert Services - Weapon Status, Disarm, Video Trigger | New Features
|  |  |  | Abstract: ISSI Roaming in a DVRS configuration | New Features
|  |  |  | Abstract: Radios will not pair with Scott Epic 3 SCBA Bluetooth audio device | Updates
|  |  |  | Abstract: UL certified radios may exhibit premature low battery alerts | Updates
|  |  |  | Abstract: Radios may display “Fail 001” error temporarily while out of range | Updates
|  |  |  | Abstract: APX DVRS PSU is unable to PTT when out of range from the DVRS | Updates
|  |  |  | Abstract: APX radios may miss talkgroup audio when Data channel resources are scarce | Updates
|  |  |  | Abstract: Consolette firmware is not upgraded via Flashport | Updates
|  |  |  | Abstract: Windows 10 operating system now supported | CPS Important Note
|  |  |  | Abstract: CPS/Radio Manager version R15.00.00 or higher must be used in order to activate Entitlement IDs | CPS Important Note
|  |  |  | Abstract: Firmware update files are distributed in the .BBF format | CPS Important Note
|  |  |  | Abstract: Motorola Online Access Subscription Required | CPS Important Note
|  |  |  | Abstract: Windows XP and Windows Vista no longer supported | CPS Important Note
|  |  |  | Abstract: FCC Narrowbanding Mandate | CPS Important Note
7.17.5 | 2017-06-02 |  | Devices R16.12.00 CPS R16.00.00
|  |  |  | Abstract: Enhanced Battery Certification | Important Note
|  |  |  | Abstract: Unique Control Head build ID displayed in test mode | Important Note
|  |  |  | Abstract: 900 MHz Consolette | New/Replacement Product
|  |  |  | Abstract: APX FPP (Front Panel Programming) with Password (no dongle required) | New Features
|  |  |  | Abstract: Zone to Zone Cloning | New Features
|  |  |  | Abstract: Hot Mic available in Emergency Call (without Alarm) | New Features
|  |  |  | Abstract: Evacuation Tone in Digital Mode | New Features
|  |  |  | Abstract: Personnel Accountability Acknowledgement using Top Side Button | New Features
|  |  |  | Abstract: Channel Color Backlight | New Features
|  |  |  | Abstract: One Touch Private Call For Any Model 1.5 APX Radio & APX3000 | New Features
|  |  |  | Abstract: Decode Key ID Over-the-Air for Trunked Systems | New Features
|  |  |  | Abstract: RM/CPS For Firmware Download Over LMR | New Features
|  |  |  | Abstract: Responder Alert Services - Weapon Status, Disarm, Video Trigger | New Features
|  |  |  | Abstract: ISSI Roaming in a DVRS configuration | New Features
|  |  |  | Abstract: APX8500 degraded receiver sensitivity in 3600 Type II Trunking | Updates
|  |  |  | Abstract: Early low battery alerts | Updates
|  |  |  | Abstract: Radios will not pair with Scott Epic 3 SCBA Bluetooth audio device | Updates
|  |  |  | Abstract: Radios may display “Fail 001” error temporarily while out of range | Updates
|  |  |  | Abstract: APX DVRS PSU is unable to PTT when out of range from the DVRS | Updates
|  |  |  | Abstract: APX radios may miss talkgroup audio when Data channel resources are scarce | Updates
|  |  |  | Abstract: Consolette firmware is not upgraded via Flashport | Updates
|  |  |  | Abstract: Windows 10 operating system now supported | CPS Important Note
|  |  |  | Abstract: CPS/Radio Manager version R15.00.00 or higher must be used in order to activate Entitlement IDs | CPS Important Note
|  |  |  | Abstract: Firmware update files are distributed in the .BBF format | CPS Important Note
|  |  |  | Abstract: Motorola Online Access Subscription Required | CPS Important Note
|  |  |  | Abstract: Windows XP and Windows Vista no longer supported | CPS Important Note
|  |  |  | Abstract: FCC Narrowbanding Mandate | CPS Important Note
7.17.8 | 2017-07-06 | Devices R16.20.00 CPS R16.01.01
|  |  |  | Abstract: Enhanced Battery Certification | Important Note
|  |  |  | Abstract: Unique Control Head build ID displayed in test mode | Important Note
|  |  |  | Abstract: APX900 Portable Radio | New/Replacement Product
|  |  |  | Abstract: 900 MHz Consolette | New/Replacement Product
|  |  |  | Abstract: VS-949 Portable Radio | New/Replacement Product
|  |  |  | Abstract: APX FPP (Front Panel Programming) with Password (no dongle required) | New Features
|  |  |  | Abstract: Zone to Zone Cloning | New Features
|  |  |  | Abstract: AES Software Crypto | New Features
|  |  |  | Abstract: Hot Mic available in Emergency Call (without Alarm) | New Features
|  |  |  | Abstract: Evacuation Tone in Digital Mode | New Features
|  |  |  | Abstract: Personnel Accountability Acknowledgement using Top Side Button | New Features
|  |  |  | Abstract: Channel Color Backlight | New Features
|  |  |  | Abstract: One Touch Private Call For Any Model 1.5 APX Radio & APX3000 | New Features
|  |  |  | Abstract: Decode Key ID Over-the-Air for Trunked Systems | New Features
|  |  |  | Abstract: RM/CPS For Firmware Download Over LMR | New Features
|  |  |  | Abstract: Responder Alert Services - Weapon Status, Disarm, Video Trigger | New Features
|  |  |  | Abstract: APX8500 DVRS functionality | New Features
|  |  |  | Abstract: ISSI Roaming in a DVRS configuration | New Features
|  |  |  | Abstract: APX can become unresponsive when connected via cable to Si500 VSM | Updates
|  |  |  | Abstract: Radio incorrectly generates the “Keypad Lock” voice announcement when wrong battery configured with radio | Updates
|  |  |  | Abstract: Radio incorrectly generates “Wrong Battery” warning | Updates
|  |  |  | Abstract: Early low battery alerts | Updates
|  |  |  | Abstract: Radios will not pair with Scott Epic 3 SCBA Bluetooth audio device | Updates
|  |  |  | Abstract: Radios may display “Fail 001” error temporarily while out of range | Updates
|  |  |  | Abstract: APX DVRS PSU is unable to PTT when out of range from the DVRS | Updates
|  |  |  | Abstract: APX radios may miss talkgroup audio when Data channel resources are scarce | Updates
|  |  |  | Abstract: Consolette firmware is not upgraded via Flashport | Updates
|  |  |  | Abstract: Windows 10 operating system now supported | CPS Important Note
|  |  |  | Abstract: CPS/Radio Manager version R15.00.00 or higher must be used in order to activate Entitlement IDs | CPS Important Note
|  |  |  | Abstract: Firmware update files are distributed in the .BBF format | CPS Important Note
|  |  |  | Abstract: Motorola Online Access Subscription Required | CPS Important Note
|  |  |  | Abstract: Windows XP and Windows Vista no longer supported | CPS Important Note
|  |  |  | Abstract: FCC Narrowbanding Mandate | CPS Important Note
7.17.8 | 2017-08-03 |  | Devices R16.21.00 CPS R16.01.01
|  |  |  | Abstract: Enhanced Battery Certification | Important Note
|  |  |  | Abstract: Unique Control Head build ID displayed in test mode | Important Note
|  |  |  | Abstract: APX900 Portable Radio | New/Replacement Product
|  |  |  | Abstract: 900 MHz Consolette | New/Replacement Product
|  |  |  | Abstract: VS-949 Portable Radio | New/Replacement Product
|  |  |  | Abstract: APX FPP (Front Panel Programming) with Password (no dongle required) | New Features
|  |  |  | Abstract: Zone to Zone Cloning | New Features
|  |  |  | Abstract: AES Software Crypto | New Features
|  |  |  | Abstract: Hot Mic available in Emergency Call (without Alarm) | New Features
|  |  |  | Abstract: Evacuation Tone in Digital Mode | New Features
|  |  |  | Abstract: Personnel Accountability Acknowledgement using Top Side Button | New Features
|  |  |  | Abstract: Channel Color Backlight | New Features
|  |  |  | Abstract: One Touch Private Call For Any Model 1.5 APX Radio & APX3000 | New Features
|  |  |  | Abstract: Decode Key ID Over-the-Air for Trunked Systems | New Features
|  |  |  | Abstract: RM/CPS For Firmware Download Over LMR | New Features
|  |  |  | Abstract: Responder Alert Services - Weapon Status, Disarm, Video Trigger | New Features
|  |  |  | Abstract: APX8500 DVRS functionality | New Features
|  |  |  | Abstract: ISSI Roaming in a DVRS configuration | New Features
|  |  |  | Abstract: RF Modem fails when mode changing between systems | Updates
|  |  |  | Abstract: APX can become unresponsive when connected via cable to Si500 VSM | Updates
|  |  |  | Abstract: Radio incorrectly generates the “Keypad Lock” voice announcement when wrong battery configured with radio | Updates
|  |  |  | Abstract: Radio incorrectly generates “Wrong Battery” warning | Updates
|  |  |  | Abstract: Early low battery alerts | Updates
|  |  |  | Abstract: Radios will not pair with Scott Epic 3 SCBA Bluetooth audio device | Updates
|  |  |  | Abstract: Radios may display “Fail 001” error temporarily while out of range | Updates
|  |  |  | Abstract: APX DVRS PSU is unable to PTT when out of range from the DVRS | Updates
|  |  |  | Abstract: APX radios may miss talkgroup audio when Data channel resources are scarce | Updates
|  |  |  | Abstract: Consolette firmware is not upgraded via Flashport | Updates
|  |  |  | Abstract: Windows 10 operating system now supported | CPS Important Note
|  |  |  | Abstract: CPS/Radio Manager version R15.00.00 or higher must be used in order to activate Entitlement IDs | CPS Important Note
|  |  |  | Abstract: Firmware update files are distributed in the .BBF format | CPS Important Note
|  |  |  | Abstract: Motorola Online Access Subscription Required | CPS Important Note
|  |  |  | Abstract: Windows XP and Windows Vista no longer supported | CPS Important Note
|  |  |  | Abstract: FCC Narrowbanding Mandate | CPS Important Note
7.17.8 | 2017-08-18 |  | Devices R16.22.00 CPS R16.01.02
|  |  |  | Abstract: Enhanced Battery Certification | Important Note
|  |  |  | Abstract: Unique Control Head build ID displayed in test mode | Important Note
|  |  |  | Abstract: APX900 Portable Radio | New/Replacement Product
|  |  |  | Abstract: 900 MHz Consolette | New/Replacement Product
|  |  |  | Abstract: VS-949 Portable Radio | New/Replacement Product
|  |  |  | Abstract: APX FPP (Front Panel Programming) with Password (no dongle required) | New Features
|  |  |  | Abstract: Zone to Zone Cloning | New Features
|  |  |  | Abstract: AES Software Crypto | New Features
|  |  |  | Abstract: Hot Mic available in Emergency Call (without Alarm) | New Features
|  |  |  | Abstract: Evacuation Tone in Digital Mode | New Features
|  |  |  | Abstract: Personnel Accountability Acknowledgement using Top Side Button | New Features
|  |  |  | Abstract: Channel Color Backlight | New Features
|  |  |  | Abstract: One Touch Private Call For Any Model 1.5 APX Radio & APX3000 | New Features
|  |  |  | Abstract: Decode Key ID Over-the-Air for Trunked Systems | New Features
|  |  |  | Abstract: RM/CPS For Firmware Download Over LMR | New Features
|  |  |  | Abstract: Responder Alert Services - Weapon Status, Disarm, Video Trigger | New Features
|  |  |  | Abstract: APX8500 DVRS functionality | New Features
|  |  |  | Abstract: ISSI Roaming in a DVRS configuration | New Features
|  |  |  | Abstract: Radios may have issues registering, affiliating or keying up on competitor (Harris) systems | Updates
|  |  |  | Abstract: RF Modem fails when mode changing between systems | Updates
|  |  |  | Abstract: APX can become unresponsive when connected via cable to Si500 VSM | Updates
|  |  |  | Abstract: Radio incorrectly generates the “Keypad Lock” voice announcement when wrong battery configured with radio | Updates
|  |  |  | Abstract: Radio incorrectly generates “Wrong Battery” warning | Updates
|  |  |  | Abstract: Early low battery alerts | Updates
|  |  |  | Abstract: Radios will not pair with Scott Epic 3 SCBA Bluetooth audio device | Updates
|  |  |  | Abstract: Radios may display “Fail 001” error temporarily while out of range | Updates
|  |  |  | Abstract: APX DVRS PSU is unable to PTT when out of range from the DVRS | Updates
|  |  |  | Abstract: APX radios may miss talkgroup audio when Data channel resources are scarce | Updates
|  |  |  | Abstract: Consolette firmware is not upgraded via Flashport | Updates
|  |  |  | Abstract: Performing POP25 write following a Firmware Upgrade or FLASHport Upgrade from R15 or newer firmware can cause codeplug issues | CPS Updates
|  |  |  | Abstract: Windows 10 operating system now supported | CPS Important Note
|  |  |  | Abstract: CPS/Radio Manager version R15.00.00 or higher must be used in order to activate Entitlement IDs | CPS Important Note
|  |  |  | Abstract: Firmware update files are distributed in the .BBF format | CPS Important Note
|  |  |  | Abstract: Motorola Online Access Subscription Required | CPS Important Note
|  |  |  | Abstract: Windows XP and Windows Vista no longer supported | CPS Important Note
|  |  |  | Abstract: FCC Narrowbanding Mandate | CPS Important Note
7.17.8 | 2017-09-01 |  | Devices R16.23.00 CPS R16.01.02
|  |  |  | Abstract: Enhanced Battery Certification | Important Note
|  |  |  | Abstract: Unique Control Head build ID displayed in test mode | Important Note
|  |  |  | Abstract: APX900 Portable Radio | New/Replacement Product
|  |  |  | Abstract: 900 MHz Consolette | New/Replacement Product
|  |  |  | Abstract: VS-949 Portable Radio | New/Replacement Product
|  |  |  | Abstract: APX FPP (Front Panel Programming) with Password (no dongle required) | New Features
|  |  |  | Abstract: Zone to Zone Cloning | New Features
|  |  |  | Abstract: AES Software Crypto | New Features
|  |  |  | Abstract: Hot Mic available in Emergency Call (without Alarm) | New Features
|  |  |  | Abstract: Evacuation Tone in Digital Mode | New Features
|  |  |  | Abstract: Personnel Accountability Acknowledgement using Top Side Button | New Features
|  |  |  | Abstract: Channel Color Backlight | New Features
|  |  |  | Abstract: One Touch Private Call For Any Model 1.5 APX Radio & APX3000 | New Features
|  |  |  | Abstract: Decode Key ID Over-the-Air for Trunked Systems | New Features
|  |  |  | Abstract: RM/CPS For Firmware Download Over LMR | New Features
|  |  |  | Abstract: Responder Alert Services - Weapon Status, Disarm, Video Trigger | New Features
|  |  |  | Abstract: APX8500 DVRS functionality | New Features
|  |  |  | Abstract: ISSI Roaming in a DVRS configuration | New Features
|  |  |  | Abstract: Radios may experience possible garbled audio if not properly tuned | Updates
|  |  |  | Abstract: Radios may have issues registering, affiliating or keying up on competitor (Harris) systems | Updates
|  |  |  | Abstract: RF Modem fails when mode changing between systems | Updates
|  |  |  | Abstract: APX can become unresponsive when connected via cable to Si500 VSM | Updates
|  |  |  | Abstract: Radio incorrectly generates the “Keypad Lock” voice announcement when wrong battery configured with radio | Updates
|  |  |  | Abstract: Radio incorrectly generates “Wrong Battery” warning | Updates
|  |  |  | Abstract: Early low battery alerts | Updates
|  |  |  | Abstract: Radios will not pair with Scott Epic 3 SCBA Bluetooth audio device | Updates
|  |  |  | Abstract: Radios may display “Fail 001” error temporarily while out of range | Updates
|  |  |  | Abstract: APX DVRS PSU is unable to PTT when out of range from the DVRS | Updates
|  |  |  | Abstract: APX radios may miss talkgroup audio when Data channel resources are scarce | Updates
|  |  |  | Abstract: Consolette firmware is not upgraded via Flashport | Updates
|  |  |  | Abstract: Performing POP25 write following a Firmware Upgrade or FLASHport Upgrade from R15 or newer firmware can cause codeplug issues | CPS Updates
|  |  |  | Abstract: Windows 10 operating system now supported | CPS Important Note
|  |  |  | Abstract: CPS/Radio Manager version R15.00.00 or higher must be used in order to activate Entitlement IDs | CPS Important Note
|  |  |  | Abstract: Firmware update files are distributed in the .BBF format | CPS Important Note
|  |  |  | Abstract: Motorola Online Access Subscription Required | CPS Important Note
|  |  |  | Abstract: Windows XP and Windows Vista no longer supported | CPS Important Note
|  |  |  | Abstract: FCC Narrowbanding Mandate | CPS Important Note
7.18 | 2018-02-05 | Devices R17.01.00 CPS R17.00.01 |  | Abstract: Enhanced Battery Certification | Important Note
|  |  |  | Abstract: Unique Control Head build ID displayed in test mode | Important Note
|  |  |  | Abstract: “BN” Radios UHF-R1 Extend Frequency to 480 MHz | New/Replacement Product
|  |  |  | Abstract: New UL Division 1 certified 3100 mAh Li-ion battery, PMNN4547A, is now available and supported by several radio models. | New/Replacement Product
|  |  |  | Abstract: Emergency Call Termination | New Features
|  |  |  | Abstract: Intelligent Priority Scan | New Features
|  |  |  | Abstract: Instant Recall | New Features
|  |  |  | Abstract: Radio Inhibit over ISSI | New Features
|  |  |  | Abstract: APX Radio Support for Competitive Battery Detection | New Features
|  |  |  | Abstract: APX TIA Battery Type Detection – Voice Announcement (VA) | New Features
|  |  |  | Abstract: Site Alias Expansion | New Features
|  |  |  | Abstract: Encrypted-Only Radio Config | New Features
|  |  |  | Abstract: APX6000BN/SRX2200 UHF-R1 Frequency Range Extension to 480 MHz | New Features
|  |  |  | Abstract: Data Modem Collaboration over WiFi | New Features
|  |  |  | Abstract: Tactical Inhibit for APX Mobiles | New Features
|  |  |  | Abstract: APX 4500 Support for MOSCAD | New Features
|  |  |  | Abstract: Missing Analog Audio in a DVRS configuration | Updates
|  |  |  | Abstract: APX6000BN will not pair Bluetooth with the Scott airpack | Updates
|  |  |  | Abstract: APX8500 displays "Rx freq error" | Updates
|  |  |  | Abstract: Radio will not resume channel search from selected channel | Updates
|  |  |  | Abstract: Power Cycle required after USB disconnect for RF Modem applications | Updates
|  |  |  | Abstract: Radio unable to perform differential write after firmware upgrade | Updates
|  |  |  | Abstract: Radio will now use the codeplug secure settings for Multi Group (Announcement) call when the ID is different than the radio codeplug value | Updates
|  |  |  | Abstract: Radio intermittently goes Out of Range for a moment | Updates
|  |  |  | Abstract: Radio sometimes keys up on the Announcement Group instead of its selected Talkgroup | Updates
|  |  |  | Abstract: Maximum Alert Tone setting increased on APX6000BN/SRX2200 codeplugs | CPS Updates
|  |  |  | Abstract: Windows 10 operating system now supported | CPS Important Note
|  |  |  | Abstract: CPS/Radio Manager version R15.00.00 or higher must be used in order to activate Entitlement IDs | CPS Important Note
|  |  |  | Abstract: Firmware update files are distributed in the .BBF format | CPS Important Note
|  |  |  | Abstract: Motorola Online Access Subscription Required | CPS Important Note
|  |  |  | Abstract: Windows XP and Windows Vista no longer supported | CPS Important Note
|  |  |  | Abstract: FCC Narrowbanding Mandate | CPS Important Note
7.18.5 | 2018-07-16 | Devices R18.00.00 CPS R18.00.04 |  | Abstract: Enhanced Battery Certification | Important Note
|  |  |  | Abstract: APX8500 High Power | New/Replacement Product
|  |  |  | Abstract: Expanded Flash Code | New Features
|  |  |  | Abstract: Hosted Depot Updates | New Features
|  |  |  | Abstract: Responder Alert – Enhanced Data Delivery | New Features
|  |  |  | Abstract: Responder Alert – Low Battery Alert and Taser Holster Sensor | New Features
|  |  |  | Abstract: Differentiating Between Man Down and Emergency | New Features
|  |  |  | Abstract: Bluetooth RSM disconnect/reconnect | Updates
|  |  |  | Abstract: [MDC] Emergency Alarm may not reach the system via the DVRS | Updates
|  |  |  | Abstract: Intermittent distorted RX audio during priority scan from analog | Updates
|  |  |  | Abstract: Enhanced Man Down detection algorithm | Updates
|  |  |  | Abstract: DVRS-Equipped Mobile having scan or data enabled may reset | Updates
|  |  |  | Abstract: O9 pursuit switch position does not match programmed settings of the SLIM | Updates
|  |  |  | Abstract: Radio does not recover from a “Wrong Battery” displayed after removal from charger (Announcement) call when the ID is different than the radio codeplug value | Updates
|  |  |  | Abstract: Radio cannot access Type II trunking site, resulting in retries | Updates
|  |  |  | Abstract: Radio bonks upon PTT attempt after receiving an announcement group call | Updates
|  |  |  | Abstract: Radio initially fails to unmute to a secure patch call on a Harris system | Updates
|  |  |  | Abstract: When the PA option is used, no audio is passed through to the WHELEN siren speaker | Updates
|  |  |  | Abstract: Maximum Alert Tone setting increased on APX6000BN/SRX2200 codeplugs | CPS Important Note
|  |  |  | Abstract: Windows 10 operating system now supported | CPS Important Note
|  |  |  | Abstract: CPS/Radio Manager version R15.00.00 or higher must be used in order to activate Entitlement IDs | CPS Important Note
|  |  |  | Abstract: Firmware update files are distributed in the .BBF format | CPS Important Note
|  |  |  | Abstract: Motorola Online Access Subscription Required | CPS Important Note
|  |  |  | Abstract: Windows XP and Windows Vista no longer supported | CPS Important Note
|  |  |  | Abstract: FCC Narrowbanding Mandate | CPS Important Note
7.18.5 | 2018-08-31 | Devices R18.21.00 CPS R18.00.04 |  | Abstract: Enhanced Battery Certification | Important Note
|  |  |  | Abstract: APX8500 High Power | New/Replacement Product
|  |  |  | Abstract: APX8500H and APX8000HXE | New/Replacement Product
|  |  |  | Abstract: Expanded Flash Code | New Features
|  |  |  | Abstract: Hosted Depot Updates | New Features
|  |  |  | Abstract: Responder Alert – Enhanced Data Delivery | New Features
|  |  |  | Abstract: Responder Alert – Low Battery Alert and Taser Holster Sensor | New Features
|  |  |  | Abstract: Differentiating Between Man Down and Emergency | New Features
|  |  |  | Abstract: APX Radios with Enhanced Data (QA03399AA or QA03399AB) & R18.00.00 or higher software experiencing Radio Lockup/Reset. | Updates
|  |  |  | Abstract: Radio cannot access Type II trunking site, resulting in retries. System Platforms Affected: Type II VHF/UHF | Updates
|  |  |  | Abstract: Radio may not roam to the strongest site on a mixed vote scan system | Updates
|  |  |  | Abstract: Newer APX 1.5 model radios will not perform Bluetooth reconnect upon power up | Updates
|  |  |  | Abstract: Bluetooth RSM disconnect/reconnect | Updates
|  |  |  | Abstract: [MDC] Emergency Alarm may not reach the system via the DVRS | Updates
|  |  |  | Abstract: Intermittent distorted RX audio during priority scan from analog | Updates
|  |  |  | Abstract: Enhanced Man Down detection algorithm | Updates
|  |  |  | Abstract: DVRS-Equipped Mobile having scan or data enabled may reset | Updates
|  |  |  | Abstract: O9 pursuit switch position does not match programmed settings of the SLIM | Updates
|  |  |  | Abstract: Radio does not recover from a “Wrong Battery” displayed after removal from charger (Announcement) call when the ID is different than the radio codeplug value | Updates
|  |  |  | Abstract: Radio cannot access Type II trunking site, resulting in retries | Updates
|  |  |  | Abstract: Radio bonks upon PTT attempt after receiving an announcement group call | Updates
|  |  |  | Abstract: Radio initially fails to unmute to a secure patch call on a Harris system | Updates
|  |  |  | Abstract: When the PA option is used, no audio is passed through to the WHELEN siren speaker | Updates
|  |  |  | Abstract: Maximum Alert Tone setting increased on APX6000BN/SRX2200 codeplugs | CPS Important Note
|  |  |  | Abstract: Windows 10 operating system now supported | CPS Important Note
|  |  |  | Abstract: CPS/Radio Manager version R15.00.00 or higher must be used in order to activate Entitlement IDs | CPS Important Note
|  |  |  | Abstract: Firmware update files are distributed in the .BBF format | CPS Important Note
|  |  |  | Abstract: Motorola Online Access Subscription Required | CPS Important Note
|  |  |  | Abstract: Windows XP and Windows Vista no longer supported | CPS Important Note
|  |  |  | Abstract: FCC Narrowbanding Mandate | CPS Important Note
7.18.8 | 2018-01-23 | Devices R19.03.00 CPS R19.00.01 |  | Abstract: Enhanced Battery Certification | Important Note
|  |  |  | Abstract: New UL Div-1 certified high-cap Li-ion battery, PMNN4573A, is now available and supported by several radio models. | New/Replacement Product
|  |  |  | Abstract: Cached Event Tag upon Reconnect | New Features
|  |  |  | Abstract: Responder Alert - Weapon Fired (Yardarm sensor) | New Features
|  |  |  | Abstract: Responder Alert - Vest Piercing via Emergency | New Features
|  |  |  | Abstract: Allow/Blocked Site List | New Features
|  |  |  | Abstract: Priority Option to connect with Dispatch | New Features
|  |  |  | Abstract: Display Codeplug Alias on APX Power Up | New Features
|  |  |  | Abstract: Transmission Trunking Enhancement | New Features
|  |  |  | Abstract: PTT supported during TMS configuration | New Features
|  |  |  | Abstract: Extended Consolette alias name causes APX Consolette to reset | Updates
|  |  |  | Abstract: Voice absence timer disabled when Instant Recall enabled | Updates
|  |  |  | Abstract: Bluetooth RSM (PMMN4095A) will not auto-connect to model 1.5 APX6000BN radio | Updates
|  |  |  | Abstract: APX Radio with ‘FM Radio Certification’ type displays "Wrong Battery" in charger | Updates
|  |  |  | Abstract: Extended site search duration after zone/channel change | Updates
|  |  |  | Abstract: Bluetooth RSM disconnect/reconnect. | Updates
|  |  |  | Abstract: Maximum Alert Tone setting increased on APX6000BN/SRX2200 codeplugs | CPS Important Note
|  |  |  | Abstract: Windows 10 operating system now supported | CPS Important Note
|  |  |  | Abstract: CPS/Radio Manager version R15.00.00 or higher must be used in order to activate Entitlement IDs | CPS Important Note
|  |  |  | Abstract: Firmware update files are distributed in the .BBF format | CPS Important Note
|  |  |  | Abstract: Motorola Online Access Subscription Required | CPS Important Note
|  |  |  | Abstract: Windows XP and Windows Vista no longer supported | CPS Important Note
|  |  |  | Abstract: FCC Narrowbanding Mandate | CPS Important Note
2019.1 | 2019-04-10 |  | Devices R19.12.00 CPS R19.01.01 | Abstract: Enhanced Battery Certification | Important Note
|  |  |  | Abstract: APX8500 Consolette | New/Replacement Product
|  |  |  | Abstract: Intermittent extended squelch tail on dekey | Updates
|  |  |  | Abstract: User is not able to lock the zone when the rotary control is configured as ‘Zone/Sys Select’ | Updates
|  |  |  | Abstract: Missing Impolite Emergency Alarm Retries when the Conventional Channel is busy | Updates
|  |  |  | Abstract: Audio pop in RSM while earpiece in use | Updates
|  |  |  | Abstract: Radio powers off intermittently when using NNTN8575 XE mic. | Updates
|  |  |  | Abstract: Audio Distortion in priority scan | Updates
|  |  |  | Abstract: Subscriber may not display Out Of Range when Multisystem Scan or Intelligent Priority is enabled on a large scale system | Updates
|  |  |  | Abstract: Maximum Alert Tone setting increased on APX6000BN/SRX2200 codeplugs | CPS Important Note
|  |  |  | Abstract: Windows 10 operating system now supported | CPS Important Note
|  |  |  | Abstract: CPS/Radio Manager version R15.00.00 or higher must be used in order to activate Entitlement IDs | CPS Important Note
|  |  |  | Abstract: Firmware update files are distributed in the .BBF format | CPS Important Note
|  |  |  | Abstract: Motorola Online Access Subscription Required | CPS Important Note
|  |  |  | Abstract: Windows XP and Windows Vista no longer supported | CPS Important Note
|  |  |  | Abstract: FCC Narrowbanding Mandate | CPS Important Note
2019.1 | 2019-06-20 |  | Devices R19.14.00 CPS R19.01.01 | Abstract: Enhanced Battery Certification | Important Note
|  |  |  | Abstract: APX8500 Consolette | New/Replacement Product
|  |  |  | Abstract: Radio Profile audio settings defaulted after first PTT | Updates
|  |  |  | Abstract: Intermittent extended squelch tail on dekey | Updates
|  |  |  | Abstract: User is not able to lock the zone when the rotary control is configured as ‘Zone/Sys Select’ | Updates
|  |  |  | Abstract: Missing Impolite Emergency Alarm Retries when the Conventional Channel is busy | Updates
|  |  |  | Abstract: Audio pop in RSM while earpiece in use | Updates
|  |  |  | Abstract: Radio powers off intermittently when using NNTN8575 XE mic. | Updates
|  |  |  | Abstract: Audio Distortion in priority scan | Updates
|  |  |  | Abstract: Subscriber may not display Out Of Range when Multisystem Scan or Intelligent Priority is enabled on a large scale system | Updates
|  |  |  | Abstract: Maximum Alert Tone setting increased on APX6000BN/SRX2200 codeplugs | CPS Important Note
|  |  |  | Abstract: Windows 10 operating system now supported | CPS Important Note
|  |  |  | Abstract: CPS/Radio Manager version R15.00.00 or higher must be used in order to activate Entitlement IDs | CPS Important Note
|  |  |  | Abstract: Firmware update files are distributed in the .BBF format | CPS Important Note
|  |  |  | Abstract: Motorola Online Access Subscription Required | CPS Important Note
|  |  |  | Abstract: Windows XP and Windows Vista no longer supported | CPS Important Note
|  |  |  | Abstract: FCC Narrowbanding Mandate | CPS Important Note
2019.1 | 2019-07-01 |  | Devices R19.15.00 CPS R19.01.01 | Abstract: Enhanced Battery Certification | Important Note
|  |  |  | Abstract: APX8500 Consolette | New/Replacement Product
|  |  |  | Abstract: Portable radio Emergency Audio Beacon does not enunciate upon emergency activation on a conventional DVRS channel. | Updates
|  |  |  | Abstract: Radio Profile audio settings defaulted after first PTT | Updates
|  |  |  | Abstract: Intermittent extended squelch tail on dekey | Updates
|  |  |  | Abstract: User is not able to lock the zone when the rotary control is configured as ‘Zone/Sys Select’ | Updates
|  |  |  | Abstract: Missing Impolite Emergency Alarm Retries when the Conventional Channel is busy | Updates
|  |  |  | Abstract: Audio pop in RSM while earpiece in use | Updates
|  |  |  | Abstract: Radio powers off intermittently when using NNTN8575 XE mic. | Updates
|  |  |  | Abstract: Audio Distortion in priority scan | Updates
|  |  |  | Abstract: Subscriber may not display Out Of Range when Multisystem Scan or Intelligent Priority is enabled on a large scale system | Updates
|  |  |  | Abstract: Maximum Alert Tone setting increased on APX6000BN/SRX2200 codeplugs | CPS Important Note
|  |  |  | Abstract: Windows 10 operating system now supported | CPS Important Note
|  |  |  | Abstract: CPS/Radio Manager version R15.00.00 or higher must be used in order to activate Entitlement IDs | CPS Important Note
|  |  |  | Abstract: Firmware update files are distributed in the .BBF format | CPS Important Note
|  |  |  | Abstract: Motorola Online Access Subscription Required | CPS Important Note
|  |  |  | Abstract: Windows XP and Windows Vista no longer supported | CPS Important Note
|  |  |  | Abstract: FCC Narrowbanding Mandate | CPS Important Note
2019.2 | 2019-08-28 | Devices R20.02.00 CPS R20.00.03 |  | Abstract: Enhanced Battery Certification | Important Note
|  |  |  | Abstract: N/A | New/Replacement Product
|  |  |  | Abstract: Zone To Zone Cloning Enhancements | New Features
|  |  |  | Abstract: Emergency Enhancements | New Features
|  |  |  | Abstract: Dynamic ID with Dongle Enhancement | New Features
|  |  |  | Abstract: APX Selectable Location Format | New Features
|  |  |  | Abstract: DVRS PSU Authentication | New Features
|  |  |  | Abstract: Security Enhancements | New Features
|  |  |  | Abstract: Multi-system OTAR | New Features
|  |  |  | Abstract: Intermittent failure to transmit TDMA voice call in BDA configuration | Updates
|  |  |  | Abstract: Bluetooth search will not display the SCOTT EPIC3 RDI device in the search list | Updates
|  |  |  | Abstract: Radios may occasionally reset when attempting to transmit on a secure TDMA talkgroup through a DVRS | Updates
|  |  |  | Abstract: Si500 loses USB connection with radio after being connected for an extended period of time | Updates
|  |  |  | Abstract: MDC OTAR failure using Key Management Center (KMC) | Updates
|  |  |  | Abstract: Radios using SW only encryption will not retain encryption keys after a power cycle | Updates
|  |  |  | Abstract: Radio Profile audio settings defaulted after first PTT | Updates
|  |  |  | Abstract: Portable radio operating through DVRS will not sound the audible emergency beacon | Updates
|  |  |  | Abstract: Radios will not assert Channel Activity pin when at least one Direct Entry Keypad (DEK) Box is configured | Updates
|  |  |  | Abstract: Radios may incorrectly display "Wrong Battery" ergonomics on powerup | Updates
|  |  |  | Abstract: Scheduled OTAP jobs within Radio Manager remain in an incomplete state | Updates
|  |  |  | Abstract: Radios configured for SmartNet will unnecessarily perform a full registration after a CC rollover on competitor (Harris) systems | Updates
|  |  |  | Abstract: Radios with FM batteries display "Wrong Battery" ergonomics when placed in charger | Updates
|  |  |  | Abstract: Maximum Alert Tone setting increased on APX6000BN/SRX2200 codeplugs | CPS Important Note
|  |  |  | Abstract: Windows 10 operating system now supported | CPS Important Note
|  |  |  | Abstract: CPS/Radio Manager version R15.00.00 or higher must be used in order to activate Entitlement IDs | CPS Important Note
|  |  |  | Abstract: Firmware update files are distributed in the .BBF format | CPS Important Note
|  |  |  | Abstract: Motorola Online Access Subscription Required | CPS Important Note
|  |  |  | Abstract: Windows XP and Windows Vista no longer supported | CPS Important Note
|  |  |  | Abstract: FCC Narrowbanding Mandate | CPS Important Note
2019.3 | 2019-10-04 | Devices R20.33.00 CPS R20.00.03 |  | Abstract: Enhanced Battery Certification | Important Note
|  |  |  | Abstract: N/A | New/Replacement Product
|  |  |  | Abstract: Zone To Zone Cloning Enhancements | New Features
|  |  |  | Abstract: Emergency Enhancements | New Features
|  |  |  | Abstract: Dynamic ID with Dongle Enhancement | New Features
|  |  |  | Abstract: APX Selectable Location Format | New Features
|  |  |  | Abstract: DVRS PSU Authentication | New Features
|  |  |  | Abstract: Security Enhancements | New Features
|  |  |  | Abstract: Multi-system OTAR | New Features
|  |  |  | Abstract: Emergency Receive Notification on Harris P25 Systems | New Features
|  |  |  | Abstract: Adjustable Fine Tune Squelch via User Interface on VX-P949 | New Features
|  |  |  | Abstract: Upgrading to R20.02.00 may corrupt the MACE/Secure Module firmware | Updates
|  |  |  | Abstract: Radios upgrading to R20.02.00 may not have Option Board firmware updated | Updates
|  |  |  | Abstract: Radios configured for SmartNet (Disabled Coverage Type) will re-attach after a CC rollover on competitor (i.e. Harris) systems | Updates
|  |  |  | Abstract: Radio cannot access Type II trunking site, resulting in retries. System Platforms Affected: Type II 7/800 and UHF | Updates
|  |  |  | Abstract: Intermittent OTAP failures | Updates
|  |  |  | Abstract: Address Resolution Protocol (ARP) RF Modem support | Updates
|  |  |  | Abstract: Intermittent failure to transmit TDMA voice call in BDA configuration | Updates
|  |  |  | Abstract: Bluetooth search will not display the SCOTT EPIC3 RDI device in the search list | Updates
|  |  |  | Abstract: Radios may occasionally reset when attempting to transmit on a secure TDMA talkgroup through a DVRS | Updates
|  |  |  | Abstract: Si500 loses USB connection with radio after being connected for an extended period of time | Updates
|  |  |  | Abstract: MDC OTAR failure using Key Management Center (KMC) | Updates
|  |  |  | Abstract: Radios using SW only encryption will not retain encryption keys after a power cycle | Updates
|  |  |  | Abstract: Radio Profile audio settings defaulted after first PTT | Updates
|  |  |  | Abstract: Portable radio operating through DVRS will not sound the audible emergency beacon | Updates
|  |  |  | Abstract: Radios will not assert Channel Activity pin when at least one Direct Entry Keypad (DEK) Box is configured | Updates
|  |  |  | Abstract: Radios may incorrectly display "Wrong Battery" ergonomics on powerup | Updates
|  |  |  | Abstract: Scheduled OTAP jobs within Radio Manager remain in an incomplete state | Updates
|  |  |  | Abstract: Radios configured for SmartNet will unnecessarily perform a full registration after a CC rollover on competitor (Harris) systems | Updates
|  |  |  | Abstract: Radios with FM batteries display "Wrong Battery" ergonomics when placed in charger | Updates
|  |  |  | Abstract: Scheduled OTAP jobs within Radio Manager remain in an incomplete state | Updates
|  |  |  | Abstract: Radios configured for SmartNet will unnecessarily perform a full registration after a CC rollover on competitor (Harris) systems | Updates
|  |  |  | Abstract: Radios with FM batteries display "Wrong Battery" ergonomics when placed in charger | Updates
|  |  |  | Abstract: Maximum Alert Tone setting increased on APX6000BN/SRX2200 codeplugs | CPS Important Note
|  |  |  | Abstract: Windows 10 operating system now supported | CPS Important Note
|  |  |  | Abstract: CPS/Radio Manager version R15.00.00 or higher must be used in order to activate Entitlement IDs | CPS Important Note
|  |  |  | Abstract: Firmware update files are distributed in the .BBF format | CPS Important Note
|  |  |  | Abstract: Motorola Online Access Subscription Required | CPS Important Note
|  |  |  | Abstract: Windows XP and Windows Vista no longer supported | CPS Important Note
|  |  |  | Abstract: FCC Narrowbanding Mandate | CPS Important Note
2019.3 | 2019-10-18 |  | Devices R20.35.00 CPS R20.00.03 | Abstract: Enhanced Battery Certification | Important Note
|  |  |  | Abstract: N/A | New/Replacement Product
|  |  |  | Abstract: Zone To Zone Cloning Enhancements | New Features
|  |  |  | Abstract: Emergency Enhancements | New Features
|  |  |  | Abstract: Dynamic ID with Dongle Enhancement | New Features
|  |  |  | Abstract: APX Selectable Location Format | New Features
|  |  |  | Abstract: DVRS PSU Authentication | New Features
|  |  |  | Abstract: Security Enhancements | New Features
|  |  |  | Abstract: Multi-system OTAR | New Features
|  |  |  | Abstract: Emergency Receive Notification on Harris P25 Systems | New Features
|  |  |  | Abstract: Adjustable Fine Tune Squelch via User Interface on VX-P949 | New Features
|  |  |  | Abstract: Upgrading to R20.33.00 may disable the MACE | Updates
|  |  |  | Abstract: Upgrading to R20.02.00 may corrupt the MACE/Secure Module firmware | Updates
|  |  |  | Abstract: PTT Id will not be displayed on the console after upgrading to R20.02.00 | Updates
|  |  |  | Abstract: Radios upgrading to R20.02.00 may not have Option Board firmware updated | Updates
|  |  |  | Abstract: Radios configured for SmartNet (Disabled Coverage Type) will re-attach after a CC rollover on competitor (i.e. Harris) systems | Updates
|  |  |  | Abstract: Radio cannot access Type II trunking site, resulting in retries. System Platforms Affected: Type II 7/800 and UHF | Updates
|  |  |  | Abstract: Intermittent OTAP failures | Updates
|  |  |  | Abstract: Address Resolution Protocol (ARP) RF Modem support | Updates
|  |  |  | Abstract: Intermittent failure to transmit TDMA voice call in BDA configuration | Updates
|  |  |  | Abstract: Bluetooth search will not display the SCOTT EPIC3 RDI device in the search list | Updates
|  |  |  | Abstract: Radios may occasionally reset when attempting to transmit on a secure TDMA talkgroup through a DVRS | Updates
|  |  |  | Abstract: Si500 loses USB connection with radio after being connected for an extended period of time | Updates
|  |  |  | Abstract: MDC OTAR failure using Key Management Center (KMC) | Updates
|  |  |  | Abstract: Radios using SW only encryption will not retain encryption keys after a power cycle | Updates
|  |  |  | Abstract: Radio Profile audio settings defaulted after first PTT | Updates
|  |  |  | Abstract: Portable radio operating through DVRS will not sound the audible emergency beacon | Updates
|  |  |  | Abstract: Radios will not assert Channel Activity pin when at least one Direct Entry Keypad (DEK) Box is configured | Updates
|  |  |  | Abstract: Radios may incorrectly display "Wrong Battery" ergonomics on powerup | Updates
|  |  |  | Abstract: Scheduled OTAP jobs within Radio Manager remain in an incomplete state | Updates
|  |  |  | Abstract: Radios configured for SmartNet will unnecessarily perform a full registration after a CC rollover on competitor (Harris) systems | Updates
|  |  |  | Abstract: Radios with FM batteries display "Wrong Battery" ergonomics when placed in charger | Updates
|  |  |  | Abstract: Scheduled OTAP jobs within Radio Manager remain in an incomplete state | Updates
|  |  |  | Abstract: Radios configured for SmartNet will unnecessarily perform a full registration after a CC rollover on competitor (Harris) systems | Updates
|  |  |  | Abstract: Radios with FM batteries display "Wrong Battery" ergonomics when placed in charger | Updates
|  |  |  | Abstract: Maximum Alert Tone setting increased on APX6000BN/SRX2200 codeplugs | CPS Important Note
|  |  |  | Abstract: Windows 10 operating system now supported | CPS Important Note
|  |  |  | Abstract: CPS/Radio Manager version R15.00.00 or higher must be used in order to activate Entitlement IDs | CPS Important Note
|  |  |  | Abstract: Firmware update files are distributed in the .BBF format | CPS Important Note
|  |  |  | Abstract: Motorola Online Access Subscription Required | CPS Important Note
|  |  |  | Abstract: Windows XP and Windows Vista no longer supported | CPS Important Note
|  |  |  | Abstract: FCC Narrowbanding Mandate | CPS Important Note
2019.4 | 2020-01-29 |  | Devices R20.61.00 CPS R20.00.04 | Abstract: N/A | Important Note
|  |  |  | Abstract: APX 3800 mAh Standard Battery | New/Replacement Product
|  |  |  | Abstract: Data tethering for Sierra Modem MG90-Wired | New Features
|  |  |  | Abstract: Emergency Queuing on Harris P25 Systems | New Features
|  |  |  | Abstract: APX900 reset while operating on the trunking system | Updates
|  |  |  | Abstract: Maximum Alert Tone setting increased on APX6000BN/SRX2200 codeplugs | CPS Important Note
|  |  |  | Abstract: Windows 10 operating system now supported | CPS Important Note
|  |  |  | Abstract: CPS/Radio Manager version R15.00.00 or higher must be used in order to activate Entitlement IDs | CPS Important Note
|  |  |  | Abstract: Firmware update files are distributed in the .BBF format | CPS Important Note
|  |  |  | Abstract: Motorola Online Access Subscription Required | CPS Important Note
|  |  |  | Abstract: Windows XP and Windows Vista no longer supported | CPS Important Note
|  |  |  | Abstract: FCC Narrowbanding Mandate | CPS Important Note
2020.1 | 2020-04-14 | Devices R21.03.00 CPS R21.00.01 |  | Abstract: N/A | Important Note
|  |  |  | Abstract: G1 Single Band Mobile Refresh 7/800 MHz/UHF R1 | New/Replacement Product
|  |  |  | Abstract: APX4000 inmetro battery support for Accessories & Energy | New/Replacement Product
|  |  |  | Abstract: APX8000 HXE Model 1.5 radio | New/Replacement Product
|  |  |  | Abstract: OTAP for DVRS and attached MSU for APX Radios | New Features
|  |  |  | Abstract: Additional PL Tones for APX radios | New Features
|  |  |  | Abstract: Text Messaging Service supported on SR7.18 systems or newer | New Features
|  |  |  | Abstract: APX900 radios exhibit intermittent low RSSI readings and Out-ofRange events on transmit in Trunking mode | Updates
|  |  |  | Abstract: DVRS Mobile Radio receive indicators remain active on the Primary DVRS when switching to the Secondary DVRS | Updates
|  |  |  | Abstract: Radio may exhibit audio distortion when ‘Out of Range’ tone is played | Updates
|  |  |  | Abstract: APX fails to affiliate to a Smartnet (Coverage Type - Disabled) system when more than one System is configured in the radio | Updates
|  |  |  | Abstract: Momentary audio hole heard during MDC analog receive calls | Updates
|  |  |  | Abstract: The Rotary Switch Lock feature incorrectly locks the three-position toggle switch | Updates
|  |  |  | Abstract: APX8500 mobiles on analog Simulcast trunking system experience audio artifacts during call receive | Updates
|  |  |  | Abstract: Maximum Alert Tone setting increased on APX6000BN/SRX2200 codeplugs | CPS Important Note
|  |  |  | Abstract: Windows 10 operating system now supported | CPS Important Note
|  |  |  | Abstract: CPS/Radio Manager version R15.00.00 or higher must be used in order to activate Entitlement IDs | CPS Important Note
|  |  |  | Abstract: Firmware update files are distributed in the .BBF format | CPS Important Note
|  |  |  | Abstract: Motorola Online Access Subscription Required | CPS Important Note
|  |  |  | Abstract: Windows XP and Windows Vista no longer supported | CPS Important Note
|  |  |  | Abstract: FCC Narrowbanding Mandate | CPS Important Note
2020.2 | 2020-07-13 | Devices R21.23.00 CPS R21.20.01 |  | Abstract: N/A | Important Note
|  |  |  | Abstract: G1 Single Band Mobile Refresh VHF R1 | New/Replacement Product
|  |  |  | Abstract: DVRS Certification for APX2500 VHF | New/Replacement Product
|  |  |  | Abstract: PSU Conventional Scan | New Features
|  |  |  | Abstract: SmartConnect support for MG90 WAN switches | New Features
|  |  |  | Abstract: 3-Position switch lock | New Features
|  |  |  | Abstract: Enablement of WiFi Chan 12 and 13 on Radios | New Features
|  |  |  | Abstract: APX Enhancement for Personnel accountability | New Features
|  |  |  | Abstract: Single key radio does not scan to a secure call with ADP encryption | Updates
|  |  |  | Abstract: DVRS Mobile resets when a series of quick PTTs are received from DVRS portable | Updates
|  |  |  | Abstract: APX Mobiles with 02 or 07 Control Heads have incorrectly configured SITE LOCK/UNLOCK menus | Updates
|  |  |  | Abstract: Portable radios may reset when emergency keyed with RSM | Updates
|  |  |  | Abstract: No audio tones or voice announcements are heard on the external speaker in mobile radio SLIM configuration | Updates
|  |  |  | Abstract: Maximum Alert Tone setting increased on APX6000BN/SRX2200 codeplugs | CPS Important Note
|  |  |  | Abstract: Windows 10 operating system now supported | CPS Important Note
|  |  |  | Abstract: CPS/Radio Manager version R15.00.00 or higher must be used in order to activate Entitlement IDs | CPS Important Note
|  |  |  | Abstract: Firmware update files are distributed in the .BBF format | CPS Important Note
|  |  |  | Abstract: Motorola Online Access Subscription Required | CPS Important Note
|  |  |  | Abstract: Windows XP and Windows Vista no longer supported | CPS Important Note
|  |  |  | Abstract: FCC Narrowbanding Mandate | CPS Important Note
2020.3 | 2020-08-24 | Devices R21.42.00 CPS R21.40.00 |  | Abstract: N/A | Important Note
|  |  |  | Abstract: E5 Control Head for the Consolette | New/Replacement Product
|  |  |  | Abstract: MCD 5000 (IPDS) Dependency on E5 Control Head for Consolette | New Features
|  |  |  | Abstract: Enhanced Data Priorities MG90-Wired | New Features
|  |  |  | Abstract: FIPS Compliant Password Handling | New Features
|  |  |  | Abstract: Failsoft Behavior Improvement | New Features
|  |  |  | Abstract: Under rare circumstances, an Enhanced Data enabled radio inadvertently remains keyed (open mic) for longer than the timeout timer | Updates
|  |  |  | Abstract: Enhanced Telephone Interconnect functionality on model 2.5 radios | Updates
|  |  |  | Abstract: Radio issues ‘Illegal Key’ alerts after quick channel changes | Updates
|  |  |  | Abstract: Radio reverts to the year 2002 when changing the date. | Updates
|  |  |  | Abstract: Maximum Alert Tone setting increased on APX6000BN/SRX2200 codeplugs | CPS Important Note
|  |  |  | Abstract: Windows 10 operating system now supported | CPS Important Note
|  |  |  | Abstract: CPS/Radio Manager version R15.00.00 or higher must be used in order to activate Entitlement IDs | CPS Important Note
|  |  |  | Abstract: Firmware update files are distributed in the .BBF format | CPS Important Note
|  |  |  | Abstract: Motorola Online Access Subscription Required | CPS Important Note
|  |  |  | Abstract: Windows XP and Windows Vista no longer supported | CPS Important Note
|  |  |  | Abstract: FCC Narrowbanding Mandate | CPS Important Note
2020.3 | 2020-09-04 | Devices R21.43.00 CPS R21.40.00 |  | Abstract: N/A | Important Note
|  |  |  | Abstract: E5 Control Head for the Consolette | New/Replacement Product
|  |  |  | Abstract: MCD 5000 (IPDS) Dependency on E5 Control Head for Consolette | New Features
|  |  |  | Abstract: Enhanced Data Priorities MG90-Wired | New Features
|  |  |  | Abstract: FIPS Compliant Password Handling | New Features
|  |  |  | Abstract: Failsoft Behavior Improvement | New Features
|  |  |  | Abstract: APX Mobile radios may unexpectedly end transmission when used for external PTT via SB9600/RS232 interface. | Updates
|  |  |  | Abstract: Under rare circumstances, an Enhanced Data enabled radio inadvertently remains keyed (open mic) for longer than the timeout timer | Updates
|  |  |  | Abstract: Enhanced Telephone Interconnect functionality on model 2.5 radios | Updates
|  |  |  | Abstract: Radio issues ‘Illegal Key’ alerts after quick channel changes | Updates
|  |  |  | Abstract: Radio reverts to the year 2002 when changing the date. | Updates
|  |  |  | Abstract: Maximum Alert Tone setting increased on APX6000BN/SRX2200 codeplugs | CPS Important Note
|  |  |  | Abstract: Windows 10 operating system now supported | CPS Important Note
|  |  |  | Abstract: CPS/Radio Manager version R15.00.00 or higher must be used in order to activate Entitlement IDs | CPS Important Note
|  |  |  | Abstract: Firmware update files are distributed in the .BBF format | CPS Important Note
|  |  |  | Abstract: Motorola Online Access Subscription Required | CPS Important Note
|  |  |  | Abstract: Windows XP and Windows Vista no longer supported | CPS Important Note
|  |  |  | Abstract: FCC Narrowbanding Mandate | CPS Important Note
2020.3 | 2020-10-01 | Devices R21.44.00 CPS R21.40.00 |  | Abstract: N/A | Important Note
|  |  |  | Abstract: E5 Control Head for the Consolette | New/Replacement Product
|  |  |  | Abstract: MCD 5000 (IPDS) Dependency on E5 Control Head for Consolette | New Features
|  |  |  | Abstract: Enhanced Data Priorities MG90-Wired | New Features
|  |  |  | Abstract: FIPS Compliant Password Handling | New Features
|  |  |  | Abstract: Failsoft Behavior Improvement | New Features
|  |  |  | Abstract: APX radios unable to transmit an Emergency Call on a Harris UHF/VHF Trunking system. | Updates
|  |  |  | Abstract: APX Mobile radios may unexpectedly end transmission when used for external PTT via SB9600/RS232 interface. | Updates
|  |  |  | Abstract: Under rare circumstances, an Enhanced Data enabled radio inadvertently remains keyed (open mic) for longer than the timeout timer | Updates
|  |  |  | Abstract: Enhanced Telephone Interconnect functionality on model 2.5 radios | Updates
|  |  |  | Abstract: Radio issues ‘Illegal Key’ alerts after quick channel changes | Updates
|  |  |  | Abstract: Radio reverts to the year 2002 when changing the date. | Updates
|  |  |  | Abstract: Maximum Alert Tone setting increased on APX6000BN/SRX2200 codeplugs | CPS Important Note
|  |  |  | Abstract: Windows 10 operating system now supported | CPS Important Note
|  |  |  | Abstract: CPS/Radio Manager version R15.00.00 or higher must be used in order to activate Entitlement IDs | CPS Important Note
|  |  |  | Abstract: Firmware update files are distributed in the .BBF format | CPS Important Note
|  |  |  | Abstract: Motorola Online Access Subscription Required | CPS Important Note
|  |  |  | Abstract: Windows XP and Windows Vista no longer supported | CPS Important Note
|  |  |  | Abstract: FCC Narrowbanding Mandate | CPS Important Note
2020.4 | 2020-11-20 | Devices R21.62.00 CPS R22.00.01 |  | Abstract: R21.xx.xx CPS versions may not detect firmware version | Important Note
|  |  |  | Abstract: TXM3000 V.24 | New/Replacement Product
|  |  |  | Abstract: Increase in RCL and UCL Size | New Features
|  |  |  | Abstract: APX-Secure Data Through DVRS | New Features
|  |  |  | Abstract: OTAP Firmware Download (FREON) over LMR Support | New Features
|  |  |  | Abstract: SmartConnect Multi-System Scan | New Features
|  |  |  | Abstract: Intermittent APX8500 OTAP failures within a very close proximity of a TX site tower | Updates
|  |  |  | Abstract: Data burst “chirps” are heard on conventional fireground channels | Updates
|  |  |  | Abstract: APX Consolette with blank faceplate (G90 option) enters endless continuous reset loop after upgrade | Updates
|  |  |  | Abstract: Long range Wireless RSM (WRSM) unable to unmute on radio after pairing to a secondary radio and re-pairing back to the initial radio | Updates
|  |  |  | Abstract: Radio stays keyed on channel that uses Personnel Accountability with MDC | Updates
|  |  |  | Abstract: APX Legacy radio is very slow to acquire GPS lock | Updates
|  |  |  | Abstract: Maximum Alert Tone setting increased on APX6000BN/SRX2200 codeplugs | CPS Important Note
|  |  |  | Abstract: Windows 10 operating system now supported | CPS Important Note
|  |  |  | Abstract: CPS/Radio Manager version R15.00.00 or higher must be used in order to activate Entitlement IDs | CPS Important Note
|  |  |  | Abstract: Firmware update files are distributed in the .BBF format | CPS Important Note
|  |  |  | Abstract: Motorola Online Access Subscription Required | CPS Important Note
|  |  |  | Abstract: Windows XP and Windows Vista no longer supported | CPS Important Note
|  |  |  | Abstract: FCC Narrowbanding Mandate | CPS Important Note
2020.4 | 2020-12-10 |  | Devices R21.63.00 CPS R22.00.01 | Abstract: R21.xx.xx CPS versions may not detect firmware version | Important Note
|  |  |  | Abstract: TXM3000 V.24 | New/Replacement Product
|  |  |  | Abstract: Increase in RCL and UCL Size | New Features
|  |  |  | Abstract: APX-Secure Data Through DVRS | New Features
|  |  |  | Abstract: OTAP Firmware Download (FREON) over LMR Support | New Features
|  |  |  | Abstract: SmartConnect Multi-System Scan | New Features
|  |  |  | Abstract: APX radio will not connect to Viavi/Aeroflex service monitor | Updates
|  |  |  | Abstract: Intermittent APX8500 OTAP failures within a very close proximity of a TX site tower | Updates
|  |  |  | Abstract: Data burst “chirps” are heard on conventional fireground channels | Updates
|  |  |  | Abstract: APX Consolette with blank faceplate (G90 option) enters endless continuous reset loop after upgrade | Updates
|  |  |  | Abstract: Long range Wireless RSM (WRSM) unable to unmute on radio after pairing to a secondary radio and re-pairing back to the initial radio | Updates
|  |  |  | Abstract: Radio stays keyed on channel that uses Personnel Accountability with MDC | Updates
|  |  |  | Abstract: APX Legacy radio is very slow to acquire GPS lock | Updates
|  |  |  | Abstract: Maximum Alert Tone setting increased on APX6000BN/SRX2200 codeplugs | CPS Important Note
|  |  |  | Abstract: Windows 10 operating system now supported | CPS Important Note
|  |  |  | Abstract: CPS/Radio Manager version R15.00.00 or higher must be used in order to activate Entitlement IDs | CPS Important Note
|  |  |  | Abstract: Firmware update files are distributed in the .BBF format | CPS Important Note
|  |  |  | Abstract: Motorola Online Access Subscription Required | CPS Important Note
|  |  |  | Abstract: Windows XP and Windows Vista no longer supported | CPS Important Note
|  |  |  | Abstract: FCC Narrowbanding Mandate | CPS Important Note
2020.5 | 2020-12-27 |  | Devices R21.64.00 CPS R22.00.03 | Abstract: R21.xx.xx CPS versions may not detect firmware version | Important Note
|  |  |  | Abstract: TXM3000 V.24 | New/Replacement Product
|  |  |  | Abstract: Increase in RCL and UCL Size | New Features
|  |  |  | Abstract: APX-Secure Data Through DVRS | New Features
|  |  |  | Abstract: OTAP Firmware Download (FREON) over LMR Support | New Features
|  |  |  | Abstract: SmartConnect Multi-System Scan | New Features
|  |  |  | Abstract: APX E5 Control Head may intermittently lock up when used with an aftermarket magnetic mount hang up clip and a non-keypad mic | Updates
|  |  |  | Abstract: APX radio will not connect to Viavi/Aeroflex service monitor | Updates
|  |  |  | Abstract: Intermittent APX8500 OTAP failures within a very close proximity of a TX site tower | Updates
|  |  |  | Abstract: Data burst “chirps” are heard on conventional fireground channels | Updates
|  |  |  | Abstract: APX Consolette with blank faceplate (G90 option) enters endless continuous reset loop after upgrade | Updates
|  |  |  | Abstract: Long range Wireless RSM (WRSM) unable to unmute on radio after pairing to a secondary radio and re-pairing back to the initial radio | Updates
|  |  |  | Abstract: Radio stays keyed on channel that uses Personnel Accountability with MDC | Updates
|  |  |  | Abstract: APX Legacy radio is very slow to acquire GPS lock | Updates
|  |  |  | Abstract: Maximum Alert Tone setting increased on APX6000BN/SRX2200 codeplugs | CPS Important Note
|  |  |  | Abstract: Windows 10 operating system now supported | CPS Important Note
|  |  |  | Abstract: CPS/Radio Manager version R15.00.00 or higher must be used in order to activate Entitlement IDs | CPS Important Note
|  |  |  | Abstract: Firmware update files are distributed in the .BBF format | CPS Important Note
|  |  |  | Abstract: Motorola Online Access Subscription Required | CPS Important Note
|  |  |  | Abstract: Windows XP and Windows Vista no longer supported | CPS Important Note
|  |  |  | Abstract: FCC Narrowbanding Mandate | CPS Important Note
2020.5 | 2021-01-21 |  | Devices R21.66.00 CPS R22.00.05 | Abstract: R21.xx.xx CPS versions may not detect firmware version | Important Note
|  |  |  | Abstract: TXM3000 V.24 | New/Replacement Product
|  |  |  | Abstract: Increase in RCL and UCL Size | New Features
|  |  |  | Abstract: APX-Secure Data Through DVRS | New Features
|  |  |  | Abstract: OTAP Firmware Download (FREON) over LMR Support | New Features
|  |  |  | Abstract: SmartConnect Multi-System Scan | New Features
|  |  |  | Abstract: APX subscribers may be unable to transmit an Emergency call. | Updates
|  |  |  | Abstract: APX E5 Control Head may intermittently lock up when used with an aftermarket magnetic mount hang up clip and a non-keypad mic | Updates
|  |  |  | Abstract: APX radio will not connect to Viavi/Aeroflex service monitor | Updates
|  |  |  | Abstract: Intermittent APX8500 OTAP failures within a very close proximity of a TX site tower | Updates
|  |  |  | Abstract: Data burst “chirps” are heard on conventional fireground channels | Updates
|  |  |  | Abstract: APX Consolette with blank faceplate (G90 option) enters endless continuous reset loop after upgrade | Updates
|  |  |  | Abstract: Long range Wireless RSM (WRSM) unable to unmute on radio after pairing to a secondary radio and re-pairing back to the initial radio | Updates
|  |  |  | Abstract: Radio stays keyed on channel that uses Personnel Accountability with MDC | Updates
|  |  |  | Abstract: APX Legacy radio is very slow to acquire GPS lock | Updates
|  |  |  | Abstract: Maximum Alert Tone setting increased on APX6000BN/SRX2200 codeplugs | CPS Important Note
|  |  |  | Abstract: Windows 10 operating system now supported | CPS Important Note
|  |  |  | Abstract: CPS/Radio Manager version R15.00.00 or higher must be used in order to activate Entitlement IDs | CPS Important Note
|  |  |  | Abstract: Firmware update files are distributed in the .BBF format | CPS Important Note
|  |  |  | Abstract: Motorola Online Access Subscription Required | CPS Important Note
|  |  |  | Abstract: Windows XP and Windows Vista no longer supported | CPS Important Note
|  |  |  | Abstract: FCC Narrowbanding Mandate | CPS Important Note
2021.1 | 2021-02-24 | Devices R23.01.00 CPS R23.00.01 |  | Abstract: R21.xx.xx CPS versions may not detect firmware version | Important Note
|  |  |  | Abstract: TXM3000 All Band - IP | New/Replacement Product
|  |  |  | Abstract: Hidden SSID Support | New Features
|  |  |  | Abstract: Bluetooth RSM Mic with Hot Mic Emergency Activation | New Features
|  |  |  | Abstract: SmartConnect In-Vehicle Range Extension | New Features
|  |  |  | Abstract: ASTRO Serial Comm APX8500 Freon-Avtec | New Features
|  |  |  | Abstract: APX radios configured for Personnel Accountability may incorrectly transmit on the talkaround frequency. | Updates
|  |  |  | Abstract: APX mobile radio may fail to establish link connection with Sierra Wireless MP70 modem. | Updates
|  |  |  | Abstract: APX subscribers may be unable to transmit an Emergency call. | Updates
|  |  |  | Abstract: APX E5 Control Head may intermittently lock up when used with an aftermarket magnetic mount hang up clip and a non-keypad mic. | Updates
|  |  |  | Abstract: APX radio will not connect to Viavi/Aeroflex service monitor | Updates
|  |  |  | Abstract: Maximum Alert Tone setting increased on APX6000BN/SRX2200 codeplugs | CPS Important Note
|  |  |  | Abstract: Windows 10 operating system now supported | CPS Important Note
|  |  |  | Abstract: CPS/Radio Manager version R15.00.00 or higher must be used in order to activate Entitlement IDs | CPS Important Note
|  |  |  | Abstract: Firmware update files are distributed in the .BBF format | CPS Important Note
|  |  |  | Abstract: Motorola Online Access Subscription Required | CPS Important Note
|  |  |  | Abstract: Windows XP and Windows Vista no longer supported | CPS Important Note
|  |  |  | Abstract: FCC Narrowbanding Mandate | CPS Important Note
2021.1 | 2021-03-15 |  | Devices R23.02.00 CPS R23.00.01 | Abstract: R21.xx.xx CPS versions may not detect firmware version | Important Note
|  |  |  | Abstract: TXM3000 All Band - IP | New/Replacement Product
|  |  |  | Abstract: Hidden SSID Support | New Features
|  |  |  | Abstract: Bluetooth RSM Mic with Hot Mic Emergency Activation | New Features
|  |  |  | Abstract: SmartConnect In-Vehicle Range Extension | New Features
|  |  |  | Abstract: ASTRO Serial Comm APX8500 Freon-Avtec | New Features
|  |  |  | Abstract: Certain APX Portable radios with firmware R23.01.00 and option Q667(Software ADP), reset on PTT | Updates
|  |  |  | Abstract: APX radios configured for Personnel Accountability may incorrectly transmit on the talkaround frequency. | Updates
|  |  |  | Abstract: APX mobile radio may fail to establish link connection with Sierra Wireless MP70 modem. | Updates
|  |  |  | Abstract: APX subscribers may be unable to transmit an Emergency call. | Updates
|  |  |  | Abstract: APX E5 Control Head may intermittently lock up when used with an aftermarket magnetic mount hang up clip and a non-keypad mic. | Updates
|  |  |  | Abstract: APX radio will not connect to Viavi/Aeroflex service monitor | Updates
|  |  |  | Abstract: Maximum Alert Tone setting increased on APX6000BN/SRX2200 codeplugs | CPS Important Note
|  |  |  | Abstract: Windows 10 operating system now supported | CPS Important Note
|  |  |  | Abstract: CPS/Radio Manager version R15.00.00 or higher must be used in order to activate Entitlement IDs | CPS Important Note
|  |  |  | Abstract: Firmware update files are distributed in the .BBF format | CPS Important Note
|  |  |  | Abstract: Motorola Online Access Subscription Required | CPS Important Note
|  |  |  | Abstract: Windows XP and Windows Vista no longer supported | CPS Important Note
|  |  |  | Abstract: FCC Narrowbanding Mandate | CPS Important Note
2021.1 | 2021-04-20 |  | Devices R23.04.00 CPS R23.00.01 | Abstract: R21.xx.xx CPS versions may not detect firmware version | Important Note
|  |  |  | Abstract: TXM3000 All Band - IP | New/Replacement Product
|  |  |  | Abstract: Hidden SSID Support | New Features
|  |  |  | Abstract: Bluetooth RSM Mic with Hot Mic Emergency Activation | New Features
|  |  |  | Abstract: SmartConnect In-Vehicle Range Extension | New Features
|  |  |  | Abstract: ASTRO Serial Comm APX8500 Freon-Avtec | New Features
|  |  |  | Abstract: APX Radio erases encryption secure keys after codeplug or firmware update | Updates
|  |  |  | Abstract: Certain APX Portable radios with firmware R23.01.00 and option Q667(Software ADP), reset on PTT | Updates
|  |  |  | Abstract: APX radios configured for Personnel Accountability may incorrectly transmit on the talkaround frequency. | Updates
|  |  |  | Abstract: APX mobile radio may fail to establish link connection with Sierra Wireless MP70 modem. | Updates
|  |  |  | Abstract: APX subscribers may be unable to transmit an Emergency call. | Updates
|  |  |  | Abstract: APX E5 Control Head may intermittently lock up when used with an aftermarket magnetic mount hang up clip and a non-keypad mic. | Updates
|  |  |  | Abstract: APX radio will not connect to Viavi/Aeroflex service monitor | Updates
|  |  |  | Abstract: Maximum Alert Tone setting increased on APX6000BN/SRX2200 codeplugs | CPS Important Note
|  |  |  | Abstract: Windows 10 operating system now supported | CPS Important Note
|  |  |  | Abstract: CPS/Radio Manager version R15.00.00 or higher must be used in order to activate Entitlement IDs | CPS Important Note
|  |  |  | Abstract: Firmware update files are distributed in the .BBF format | CPS Important Note
|  |  |  | Abstract: Motorola Online Access Subscription Required | CPS Important Note
|  |  |  | Abstract: Windows XP and Windows Vista no longer supported | CPS Important Note
|  |  |  | Abstract: FCC Narrowbanding Mandate | CPS Important Note
2021.2 | 2021-07-23 | Devices R24.00.00 CPS R23.00.01 |  | Abstract: R21.xx.xx CPS versions may not detect firmware version | Important Note
|  |  |  | Abstract: Enhanced Data Priorities MG90-Wireless | New Features
|  |  |  | Abstract: APX Mobile Bluetooth Solution | New Features
|  |  |  | Abstract: APX - Emergency starts V300 Video Recording | New Features
|  |  |  | Abstract: DVRS Enhancements | New Features
|  |  |  | Abstract: New Location Triggers | New Features
|  |  |  | Abstract: Encrypted/Unencrypted to Match Harris P25 Subscribers Behavior | New Features
|  |  |  | Abstract: SmartConnect Enhancements - Satellite | New Features
|  |  |  | Abstract: APX radios that were not previously authenticated may not be able to load authentication keys from the KVL. | Updates
|  |  |  | Abstract: APX radios may retry Data Registration after a Mode Change to a Conventional Data Capable mode. | Updates
|  |  |  | Abstract: APX radios are unable to unmute to a digital Vote Scan or Mixed Voet Scan member. | Updates
|  |  |  | Abstract: APX radios cannot access Type II trunking site, resulting in retries. | Updates
|  |  |  | Abstract: APX8500H (High Power) radios cannot access Harris trunking site, resulting in retries. | Updates
|  |  |  | Abstract: APX radios that are powered on for an extended period of time may falsely detect interference and stop using the site until the radio goes Out of Range or is power cycled. | Updates
|  |  |  | Abstract: APX6500Li radios may display APX4500 on power up | Updates
|  |  |  | Abstract: SI500 and SI700 body worn camera will not appear in the BT search result list and therefore not able to pair. | Updates
|  |  |  | Abstract: Maximum Alert Tone setting increased on APX6000BN/SRX2200 codeplugs | CPS Important Note
|  |  |  | Abstract: Windows 10 operating system now supported | CPS Important Note
|  |  |  | Abstract: CPS/Radio Manager version R15.00.00 or higher must be used in order to activate Entitlement IDs | CPS Important Note
|  |  |  | Abstract: Firmware update files are distributed in the .BBF format | CPS Important Note
|  |  |  | Abstract: Motorola Online Access Subscription Required | CPS Important Note
|  |  |  | Abstract: Windows XP and Windows Vista no longer supported | CPS Important Note
|  |  |  | Abstract: FCC Narrowbanding Mandate | CPS Important Note
2021.2 | 2021-08-13 |  | Devices R24.01.00 CPS R23.00.01 | Abstract: R21.xx.xx CPS versions may not detect firmware version | Important Note
|  |  |  | Abstract: Enhanced Data Priorities MG90-Wireless | New Features
|  |  |  | Abstract: APX Mobile Bluetooth Solution | New Features
|  |  |  | Abstract: APX - Emergency starts V300 Video Recording | New Features
|  |  |  | Abstract: DVRS Enhancements | New Features
|  |  |  | Abstract: New Location Triggers | New Features
|  |  |  | Abstract: Encrypted/Unencrypted to Match Harris P25 Subscribers Behavior | New Features
|  |  |  | Abstract: SmartConnect Enhancements - Satellite | New Features
|  |  |  | Abstract: APX radios may display a “System Error” message. | Updates
|  |  |  | Abstract: APX radios that were not previously authenticated may not be able to load authentication keys from the KVL. | Updates
|  |  |  | Abstract: APX radios may retry Data Registration after a Mode Change to a Conventional Data Capable mode. | Updates
|  |  |  | Abstract: APX radios are unable to unmute to a digital Vote Scan or Mixed Voet Scan member. | Updates
|  |  |  | Abstract: APX radios cannot access Type II trunking site, resulting in retries. | Updates
|  |  |  | Abstract: APX8500H (High Power) radios cannot access Harris trunking site, resulting in retries. | Updates
|  |  |  | Abstract: APX radios that are powered on for an extended period of time may falsely detect interference and stop using the site until the radio goes Out of Range or is power cycled. | Updates
|  |  |  | Abstract: APX6500Li radios may display APX4500 on power up | Updates
|  |  |  | Abstract: SI500 and SI700 body worn camera will not appear in the BT search result list and therefore not able to pair. | Updates
|  |  |  | Abstract: Maximum Alert Tone setting increased on APX6000BN/SRX2200 codeplugs | CPS Important Note
|  |  |  | Abstract: Windows 10 operating system now supported | CPS Important Note
|  |  |  | Abstract: CPS/Radio Manager version R15.00.00 or higher must be used in order to activate Entitlement IDs | CPS Important Note
|  |  |  | Abstract: Firmware update files are distributed in the .BBF format | CPS Important Note
|  |  |  | Abstract: Motorola Online Access Subscription Required | CPS Important Note
|  |  |  | Abstract: Windows XP and Windows Vista no longer supported | CPS Important Note
|  |  |  | Abstract: FCC Narrowbanding Mandate | CPS Important Note
2021.3 | 2021-10-12 | Devices R25.01.00 CPS R25.00.00 |  | Abstract: R21.xx.xx CPS versions may not detect firmware version | Important Note
|  |  |  | Abstract: Ethernet Faceplate for APX 8500 MP | New Features
|  |  |  | Abstract: APX Mobile Radio Ignition Auto Power Off Enhancement | New Features
|  |  |  | Abstract: Expand E5 Control Head Functionality - DEK STATUS AND MESSAGES | New Features
|  |  |  | Abstract: Channel Search Numeric 1 Rapid Keypress Enhancement | New Features
|  |  |  | Abstract: APX UL Div1 Batteries require compatible radio firmware version | Updates
|  |  |  | Abstract: If Aux Mic PTT is held during power-up the radio may enter continuous transmit | Updates
|  |  |  | Abstract: APX DVRS mobile radios may not route TDMA talkgroup calls to the system initiated from MDC analog portable radios communicating through a DVR. | Updates
|  |  |  | Abstract: APX radios may have a discontinuity in the Quick Call II(QCII) tone. | Updates
|  |  |  | Abstract: APX radios may miss Priority 2 trunking scan audio during data transactions. | Updates
|  |  |  | Abstract: APX radios may ignore site preferences leading to unexpected roaming. | Updates
|  |  |  | Abstract: APX radios may display a “System Error” message. | Updates
|  |  |  | Abstract: APX radios that are powered on for an extended period of time may falsely detect interference and stop using the site until the radio goes Out of Range or is power cycled. | Updates
|  |  |  | Abstract: Maximum Alert Tone setting increased on APX6000BN/SRX2200 codeplugs | CPS Important Note
|  |  |  | Abstract: ASTRO RM-CPS support for Microsoft Windows Server 2019. | CPS Important Note
|  |  |  | Abstract: CPS/Radio Manager version R15.00.00 or higher must be used in order to activate Entitlement IDs | CPS Important Note
|  |  |  | Abstract: Firmware update files are distributed in the .BBF format | CPS Important Note
|  |  |  | Abstract: Motorola Online Access Subscription Required | CPS Important Note
|  |  |  | Abstract: Windows XP and Windows Vista no longer supported | CPS Important Note
|  |  |  | Abstract: FCC Narrowbanding Mandate | CPS Important Note
2021.3 | 2021-12-14 |  | Devices R25.02.00 CPS R25.00.00 | Abstract: R21.xx.xx CPS versions may not detect firmware version | Important Note
|  |  |  | Abstract: Ethernet Faceplate for APX 8500 MP | New Features
|  |  |  | Abstract: APX Mobile Radio Ignition Auto Power Off Enhancement | New Features
|  |  |  | Abstract: Expand E5 Control Head Functionality - DEK STATUS AND MESSAGES | New Features
|  |  |  | Abstract: Channel Search Numeric 1 Rapid Keypress Enhancement | New Features
|  |  |  | Abstract: O3 Control Head Mobile configuration will not transmit audio during Emergency Hot Mic or Remote Monitor | Updates
|  |  |  | Abstract: APX UL Div1 Batteries require compatible radio firmware version | Updates
|  |  |  | Abstract: If Aux Mic PTT is held during power-up the radio may enter continuous transmit | Updates
|  |  |  | Abstract: APX DVRS mobile radios may not route TDMA talkgroup calls to the system initiated from MDC analog portable radios communicating through a DVR. | Updates
|  |  |  | Abstract: APX radios may have a discontinuity in the Quick Call II(QCII) tone. | Updates
|  |  |  | Abstract: APX radios may miss Priority 2 trunking scan audio during data transactions. | Updates
|  |  |  | Abstract: APX radios may ignore site preferences leading to unexpected roaming. | Updates
|  |  |  | Abstract: APX radios may display a “System Error” message. | Updates
|  |  |  | Abstract: APX radios that are powered on for an extended period of time may falsely detect interference and stop using the site until the radio goes Out of Range or is power cycled. | Updates
|  |  |  | Abstract: Maximum Alert Tone setting increased on APX6000BN/SRX2200 codeplugs | CPS Important Note
|  |  |  | Abstract: ASTRO RM-CPS support for Microsoft Windows Server 2019. | CPS Important Note
|  |  |  | Abstract: CPS/Radio Manager version R15.00.00 or higher must be used in order to activate Entitlement IDs | CPS Important Note
|  |  |  | Abstract: Firmware update files are distributed in the .BBF format | CPS Important Note
|  |  |  | Abstract: Motorola Online Access Subscription Required | CPS Important Note
|  |  |  | Abstract: Windows XP and Windows Vista no longer supported | CPS Important Note
|  |  |  | Abstract: FCC Narrowbanding Mandate | CPS Important Note
2021.4 | 2021-12-21 | Devices R26.03.00 CPS R26.00.00 |  | Abstract: R21.xx.xx CPS versions may not detect firmware version | Important Note
|  |  |  | Abstract: APX to Support all WAN Bearers for BroadBand Features | New Features
|  |  |  | Abstract: Changes on User Interface and Functionality of DVR-LX | New Features
|  |  |  | Abstract: Control Head (O2,O7,E5) Power Up Display | New Features
|  |  |  | Abstract: Volume Set Tone O7/O2 Control Head | New Features
|  |  |  | Abstract: APX Mobile radio configured with an 03 Control Head will not transmit audio during Emergency Hot Mic or Remote Monitor. | Updates
|  |  |  | Abstract: APX1500AN, APX2500AN and APX4500AN UHF and VHF radios do not reliably send location updates through Enhanced Data. | Updates
|  |  |  | Abstract: APX radios may intermittently go Out of Range | Updates
|  |  |  | Abstract: Digital Vehicular Repeater System (DVRS) Portable Subscriber Unit (PSU) may intermittently miss audio. | Updates
|  |  |  | Abstract: Intermittently the APX Consolette may exhibit distorted audio when receiving TDMA encrypted communications | Updates
|  |  |  | Abstract: Power-Up Self Test Alert Tone is not played in certain Bluetooth configurations | Updates
|  |  |  | Abstract: Under rare circumstances, the APX mobile radio control head may stop responding to user inputs and ignition sense inputs. | Updates
|  |  |  | Abstract: Maximum Alert Tone setting increased on APX6000BN/SRX2200 codeplugs | CPS Important Note
|  |  |  | Abstract: ASTRO RM-CPS support for Microsoft Windows Server 2019. | CPS Important Note
|  |  |  | Abstract: CPS/Radio Manager version R15.00.00 or higher must be used in order to activate Entitlement IDs | CPS Important Note
|  |  |  | Abstract: Firmware update files are distributed in the .BBF format | CPS Important Note
|  |  |  | Abstract: Motorola Online Access Subscription Required | CPS Important Note
|  |  |  | Abstract: Windows XP and Windows Vista no longer supported | CPS Important Note
|  |  |  | Abstract: FCC Narrowbanding Mandate | CPS Important Note
2021.4 | 2022-01-06 |  | Devices R26.04.00 CPS R26.00.00 | Abstract: R26.04.00 enables the factory to support hardware component changes | Important Note
|  |  |  | Abstract: APX to Support all WAN Bearers for BroadBand Features | New Features
|  |  |  | Abstract: Changes on User Interface and Functionality of DVR-LX | New Features
|  |  |  | Abstract: Control Head (O2,O7,E5) Power Up Display | New Features
|  |  |  | Abstract: Volume Set Tone O7/O2 Control Head | New Features
|  |  |  | Abstract: APX Mobile radio configured with an 03 Control Head will not transmit audio during Emergency Hot Mic or Remote Monitor. | Updates
|  |  |  | Abstract: APX1500AN, APX2500AN and APX4500AN UHF and VHF radios do not reliably send location updates through Enhanced Data. | Updates
|  |  |  | Abstract: APX radios may intermittently go Out of Range | Updates
|  |  |  | Abstract: Digital Vehicular Repeater System (DVRS) Portable Subscriber Unit (PSU) may intermittently miss audio. | Updates
|  |  |  | Abstract: Intermittently the APX Consolette may exhibit distorted audio when receiving TDMA encrypted communications | Updates
|  |  |  | Abstract: Power-Up Self Test Alert Tone is not played in certain Bluetooth configurations | Updates
|  |  |  | Abstract: Under rare circumstances, the APX mobile radio control head may stop responding to user inputs and ignition sense inputs. | Updates
|  |  |  | bstract: R21.xx.xx CPS versions may not detect firmware version incompatibility | CPS Important Note
|  |  |  | Abstract: Windows XP and Windows Vista no longer supported. | CPS Important Note
|  |  |  | Abstract: FCC Narrowbanding Mandate | CPS Important Note
2022.1 | 2022-04-11 | Devices R27.01.00 CPS R27.00.00 |  | Abstract: G1 Single Band Mobile Refresh- UHF2 | New/Replacement Products
|  |  |  | Abstract: All Band Consolette SmartConnect Support | New Features
|  |  |  | Abstract: FIPS 140-3 | New Features
|  |  |  | Abstract: APX radios may display “WIFI Error” and emit an alert tone. | Updates
|  |  |  | Abstract: APX900 Two Knob Issue on Cloning | Updates
|  |  |  | bstract: R21.xx.xx CPS versions may not detect firmware version incompatibility | CPS Important Note
|  |  |  | Abstract: ASTRO RM-CPS support for Microsoft Windows Server 2019. | CPS Important Note
|  |  |  | Abstract: Windows XP and Windows Vista no longer supported. | CPS Important Note
|  |  |  | Abstract: FCC Narrowbanding Mandate | CPS Important Note
2022.1 | 2022-05-13 |  | Devices R27.02.00 CPS R27.00.00 | Abstract: R27.02.00 enables the factory to support hardware component changes | Important Note
|  |  |  | Abstract: G1 Single Band Mobile Refresh- UHF2 | New/Replacement Products
|  |  |  | Abstract: All Band Consolette SmartConnect Support | New Features
|  |  |  | Abstract: FIPS 140-3 | New Features
|  |  |  | Abstract: APX radios may display “WIFI Error” and emit an alert tone. | Updates
|  |  |  | Abstract: APX900 Two Knob Issue on Cloning | Updates
|  |  |  | bstract: R21.xx.xx CPS versions may not detect firmware version incompatibility | CPS Important Note
|  |  |  | Abstract: ASTRO RM-CPS support for Microsoft Windows Server 2019. | CPS Important Note
|  |  |  | Abstract: Windows XP and Windows Vista no longer supported. | CPS Important Note
|  |  |  | Abstract: FCC Narrowbanding Mandate | CPS Important Note
2022.1 | 2022-06-16 |  | Devices R27.03.00 CPS R27.00.00 | Abstract: R27.02.00 enables the factory to support hardware component changes | Important Note
|  |  |  | Abstract: G1 Single Band Mobile Refresh- UHF2 | New/Replacement Products
|  |  |  | Abstract: All Band Consolette SmartConnect Support | New Features
|  |  |  | Abstract: FIPS 140-3 | New Features
|  |  |  | Abstract: APX mobile radios may fail to power up after the auxiliary battery voltage drops below a nominal level. | Updates
|  |  |  | Abstract: In very rare scenarios, APX7500 radios may experience a loss of GPS. | Updates
|  |  |  | Abstract: APX radios may display “WIFI Error” and emit an alert tone. | Updates
|  |  |  | Abstract: APX900 Two Knob Issue on Cloning | Updates
|  |  |  | bstract: R21.xx.xx CPS versions may not detect firmware version incompatibility | CPS Important Note
|  |  |  | Abstract: ASTRO RM-CPS support for Microsoft Windows Server 2019. | CPS Important Note
|  |  |  | Abstract: Windows XP and Windows Vista no longer supported. | CPS Important Note
|  |  |  | Abstract: FCC Narrowbanding Mandate | CPS Important Note
2022.1 | 2022-08-30 |  | Devices R27.04.00 CPS R27.00.00 | Abstract: R27.04.00 enables the factory to support hardware component changes | Important Note
|  |  |  | Abstract: G1 Single Band Mobile Refresh- UHF2 | New/Replacement Products
|  |  |  | Abstract: All Band Consolette SmartConnect Support | New Features
|  |  |  | Abstract: FIPS 140-3 | New Features
|  |  |  | Abstract: APX mobile radios may fail to power up after the auxiliary battery voltage drops below a nominal level. | Updates
|  |  |  | Abstract: In very rare scenarios, APX7500 radios may experience a loss of GPS. | Updates
|  |  |  | Abstract: APX radios may display “WIFI Error” and emit an alert tone. | Updates
|  |  |  | Abstract: APX900 Two Knob Issue on Cloning | Updates
|  |  |  | bstract: R21.xx.xx CPS versions may not detect firmware version incompatibility | CPS Important Note
|  |  |  | Abstract: ASTRO RM-CPS support for Microsoft Windows Server 2019. | CPS Important Note
|  |  |  | Abstract: Windows XP and Windows Vista no longer supported. | CPS Important Note
|  |  |  | Abstract: FCC Narrowbanding Mandate | CPS Important Note
2022.2 | 2022-10-11 | Devices R28.00.00 CPS R28.00.01 |  | Abstract: APX™ N30 and APX™ N50 | New/Replacement Products
|  |  |  | Abstract: Ethernet MAC Address Update for APX 8500 MP | New Features
|  |  |  | Abstract: E5 Configurable Dimming Feature | New Features
|  |  |  | Abstract: APX MSU Mobile Control Head Display Toggle | New Features
|  |  |  | Abstract: Replay Voice Announcements | New Features
|  |  |  | Abstract: SmartConnect User Experience Update | New Features
|  |  |  | Abstract: Encode/Decode QCII and Encode/Decode MDC Voice On the Same Channel | New Features
|  |  |  | Abstract: Adjustable Jitter Buffer for SmartConnect Operation on SAT Links | New Features
|  |  |  | Abstract: Modification of the PTT Warning Tone | New Features
|  |  |  | Abstract: Disable Fallback to Legacy Bluetooth Pairing | New Features
|  |  |  | Abstract: APX N50 and APX N30 Battery Enhanced Authentication | New Features
|  |  |  | Abstract: USB Tactical Rekey & Radio Authentication | New Features
|  |  |  | Abstract: Alternative feedback tone after press of RSM volume button/rocker | New Features
|  |  |  | Abstract: Filtering of received MDC Emergency Alarms by PL/DPL | New Features
|  |  |  | Abstract: Radio stays on Smartconnect fail rather than switching to LMR | Updates
|  |  |  | Abstract: Radio to Radio data configuration prevents OTAR functionality | Updates
|  |  |  | Abstract: IF filter selection applies also on narrowband mixed mode channels | Updates
|  |  |  | Abstract: APX radio in VMUTE may miss voice after tone page from dispatch | Updates
|  |  |  | Abstract: Excessive Status Updates when using the Generate Status on DVRS Mode Change feature | Updates
|  |  |  | Abstract: External Accessory not able to establish RS232 communication with the radio in 4-wire (HW) flow control mode. | Updates
|  |  |  | Abstract: APX DVRS-Mobile radio does not transmit Emergency Alarm | Updates
|  |  |  | Abstract: APX subscribers may reset upon detection of an interfering channel with encrypted voice. | Updates
|  |  |  | Abstract: APX subscriber does not unmute to analog transmissions when configured for Personnel Accountability | Updates
|  |  |  | Abstract: In an APX DVRS configuration, users may hear garbled audio and miss receive audio in secure mode | Updates
|  |  |  | Abstract: APX radios may show “Key Fail” after updating firmware | Updates
|  |  |  | Abstract: R28.xx.xx CPS and RM clients are built as native 64 bit applications going forward. | CPS Important Note
|  |  |  | Abstract: R21.xx.xx CPS versions may not detect firmware version incompatibility | CPS Important Note
|  |  |  | Abstract: R21.xx.xx CPS versions may not detect firmware version incompatibility | CPS Important Note
|  |  |  | Abstract: ASTRO RM-CPS support for Microsoft Windows Server 2019. | CPS Important Note
|  |  |  | Abstract: Windows XP and Windows Vista no longer supported. | CPS Important Note
|  |  |  | Abstract: FCC Narrowbanding Mandate | CPS Important Note
2022.2 | 2022-10-31 |  | Devices R28.30.00 CPS R28.00.01 | Abstract: R28.30.00 enables the factory to support hardware component changes | Important Note
|  |  |  | Abstract: New battery support for APX900, VX949, and APX1000i | New/Replacement Products
|  |  |  | Abstract: Ethernet MAC Address Update for APX 8500 MP | New Features
|  |  |  | Abstract: E5 Configurable Dimming Feature | New Features
|  |  |  | Abstract: APX MSU Mobile Control Head Display Toggle | New Features
|  |  |  | Abstract: Replay Voice Announcements | New Features
|  |  |  | Abstract: SmartConnect User Experience Update | New Features
|  |  |  | Abstract: Encode/Decode QCII and Encode/Decode MDC Voice On the Same Channel | New Features
|  |  |  | Abstract: Adjustable Jitter Buffer for SmartConnect Operation on SAT Links | New Features
|  |  |  | Abstract: Modification of the PTT Warning Tone | New Features
|  |  |  | Abstract: Disable Fallback to Legacy Bluetooth Pairing | New Features
|  |  |  | Abstract: APX N50 and APX N30 Battery Enhanced Authentication | New Features
|  |  |  | Abstract: USB Tactical Rekey & Radio Authentication | New Features
|  |  |  | Abstract: Alternative feedback tone after press of RSM volume button/rocker | New Features
|  |  |  | Abstract: Filtering of received MDC Emergency Alarms by PL/DPL | New Features
|  |  |  | Abstract: APX radios may reset while operating on a Voting Scan channel. | Updates
|  |  |  | Abstract: APX radios may remain on a Smartconnect Fail site instead of switching to LMR | Updates
|  |  |  | Abstract: APX radio to radio data configuration prevents OTAR functionality | Updates
|  |  |  | Abstract: IF filter selection applies also on narrowband mixed mode channels | Updates
|  |  |  | Abstract: APX radio in VMUTE may miss voice after tone page from dispatch | Updates
|  |  |  | Abstract: APX mobile radios may send excessive Status updates when using the Generate Status on DVRS Mode Change feature. | Updates
|  |  |  | Abstract: APX mobile radios may not be able to establish a RS232 communication with an external accessory. | Updates
|  |  |  | Abstract: In an APX DVRS configuration, APX mobile radios may not transmit Emergency Alarm | Updates
|  |  |  | Abstract: APX subscriber does not unmute to analog transmissions when configured for Personnel Accountability | Updates
|  |  |  | Abstract: In an APX DVRS configuration, users may hear garbled audio and miss receive audio in secure mode | Updates
|  |  |  | Abstract: APX radios may show “Key Fail” after updating firmware | Updates
|  |  |  | Abstract: R28.xx.xx CPS and RM clients are built as native 64 bit applications going forward. | CPS Important Note
|  |  |  | Abstract: R21.xx.xx CPS versions may not detect firmware version incompatibility | CPS Important Note
|  |  |  | Abstract: R21.xx.xx CPS versions may not detect firmware version incompatibility | CPS Important Note
|  |  |  | Abstract: ASTRO RM-CPS support for Microsoft Windows Server 2019. | CPS Important Note
|  |  |  | Abstract: Windows XP and Windows Vista no longer supported. | CPS Important Note
|  |  |  | Abstract: FCC Narrowbanding Mandate | CPS Important Note
2022.2 | 2022-11-20 |  | Devices R28.31.00 CPS R28.00.03 | Abstract: R28.30.00 enables the factory to support hardware component changes | Important Note
|  |  |  | Abstract: New battery support for APX900, VX949, and APX1000i | New/Replacement Products
|  |  |  | Abstract: APX™ N30 and APX™ N50 | New/Replacement Products
|  |  |  | Abstract: Ethernet MAC Address Update for APX 8500 MP | New Features
|  |  |  | Abstract: E5 Configurable Dimming Feature | New Features
|  |  |  | Abstract: APX MSU Mobile Control Head Display Toggle | New Features
|  |  |  | Abstract: Replay Voice Announcements | New Features
|  |  |  | Abstract: SmartConnect User Experience Update | New Features
|  |  |  | Abstract: Encode/Decode QCII and Encode/Decode MDC Voice On the Same Channel | New Features
|  |  |  | Abstract: Adjustable Jitter Buffer for SmartConnect Operation on SAT Links | New Features
|  |  |  | Abstract: Modification of the PTT Warning Tone | New Features
|  |  |  | Abstract: Disable Fallback to Legacy Bluetooth Pairing | New Features
|  |  |  | Abstract: APX N50 and APX N30 Battery Enhanced Authentication | New Features
|  |  |  | Abstract: USB Tactical Rekey & Radio Authentication | New Features
|  |  |  | Abstract: Alternative feedback tone after press of RSM volume button/rocker | New Features
|  |  |  | Abstract: Filtering of received MDC Emergency Alarms by PL/DPL | New Features
|  |  |  | Abstract: APX™ Standard radios may transmit with lower audio levels or less intelligible audio in noisy or loud environments. | Updates
|  |  |  | Abstract: APX radios may reset while operating on a Voting Scan channel. | Updates
|  |  |  | Abstract: APX radios may remain on a Smartconnect Fail site instead of switching to LMR | Updates
|  |  |  | Abstract: APX radio to radio data configuration prevents OTAR functionality | Updates
|  |  |  | Abstract: IF filter selection applies also on narrowband mixed mode channels | Updates
|  |  |  | Abstract: APX radio in VMUTE may miss voice after tone page from dispatch | Updates
|  |  |  | Abstract: APX mobile radios may send excessive Status updates when using the Generate Status on DVRS Mode Change feature. | Updates
|  |  |  | Abstract: APX mobile radios may not be able to establish a RS232 communication with an external accessory. | Updates
|  |  |  | Abstract: In an APX DVRS configuration, APX mobile radios may not transmit Emergency Alarm | Updates
|  |  |  | Abstract: APX subscriber does not unmute to analog transmissions when configured for Personnel Accountability | Updates
|  |  |  | Abstract: In an APX DVRS configuration, users may hear garbled audio and miss receive audio in secure mode | Updates
|  |  |  | Abstract: APX radios may show “Key Fail” after updating firmware | Updates
|  |  |  | Abstract: R28.xx.xx CPS and RM clients are built as native 64 bit applications going forward. | CPS Important Note
|  |  |  | Abstract: R21.xx.xx CPS versions may not detect firmware version incompatibility | CPS Important Note
|  |  |  | Abstract: R21.xx.xx CPS versions may not detect firmware version incompatibility | CPS Important Note
|  |  |  | Abstract: ASTRO RM-CPS support for Microsoft Windows Server 2019. | CPS Important Note
|  |  |  | Abstract: Windows XP and Windows Vista no longer supported. | CPS Important Note
|  |  |  | Abstract: FCC Narrowbanding Mandate | CPS Important Note
2022.3 | 2023-01-30 | Devices R29.00.00 CPS R29.00.01 |  | Abstract: Scheduled Release | Important Note
|  |  |  | Abstract: New battery support for APX900, VX949, and APX1000i | New/Replacement Products
|  |  |  | Abstract: Increased SmartConnect Security with Faster Link Establishment | New Features
|  |  |  | Abstract: Concurrent RX Enabled Per Personality | New Features
|  |  |  | Abstract: Voice Announcement not interfering with RX Audio | New Features
|  |  |  | Abstract: Channel Fallback | New Features
|  |  |  | Abstract: WUID Validity Support for DVRS MSU | New Features
|  |  |  | Abstract: Display dBm on APX Radios | New Features
|  |  |  | Abstract: Radio Programming via USB/Wi-Fi for CPS/RM Using TLS-PSK | New Features
|  |  |  | Abstract: Encryption Support when Analog Wideband Audio is Enabled and Mobile 12.5KHz wideband Data Mask | New Features
|  |  |  | Abstract: Noise Sensing Volume Control | New Features
|  |  |  | Abstract: Alternate Mode Support for an APX mobile with a DVRS configuration | New Features
|  |  |  | Abstract: APX mobile radios may intermittently experience brief audio holes. | Updates
|  |  |  | Abstract: In an APX DVRS configuration, APX mobile radios may display erroneous Emergency indications. | Updates
|  |  |  | Abstract: APX radios may reset while operating on a Voting Scan channel. | Updates
|  |  |  | Abstract: APX radios may not send conventional data while in Emergency mode. | Updates
|  |  |  | Abstract: R28.xx.xx CPS and RM clients are built as native 64 bit applications going forward. | CPS Important Note
|  |  |  | Abstract: R21.xx.xx CPS versions may not detect firmware version incompatibility | CPS Important Note
|  |  |  | Abstract: R21.xx.xx CPS versions may not detect firmware version incompatibility | CPS Important Note
|  |  |  | Abstract: ASTRO RM-CPS support for Microsoft Windows Server 2019. | CPS Important Note
|  |  |  | Abstract: Windows XP and Windows Vista no longer supported. | CPS Important Note
|  |  |  | Abstract: FCC Narrowbanding Mandate | CPS Important Note
2023.1 | 2023-05-05 | Devices R30.01.00 CPS R30.00.00 |  | Abstract: Enhanced XVE500 RSMs with APX | New/Replacement Products
|  |  |  | Abstract: SmartConnect Device on Foreign P25 System Support | New Features
|  |  |  | Abstract: SmartConnect Device on Foreign P25 System with Emergency Cancel Support | New Features
|  |  |  | Abstract: Remote Activation of Emergency | New Features
|  |  |  | Abstract: PSU on DVR Busy Channel Lockout | New Features
|  |  |  | Abstract: Acoustic Feedback Suppressor for APX N30/N50 and RSMs | New Features
|  |  |  | Abstract: Radio Notification enhancements and SmartConnect UX Update | New Features
|  |  |  | Abstract: R28.xx.xx CPS and RM clients are built as native 64 bit applications going forward. | CPS Important Note
|  |  |  | Abstract: R21.xx.xx CPS versions may not detect firmware version incompatibility | CPS Important Note
|  |  |  | Abstract: ASTRO RM-CPS support for Microsoft Windows Server 2019. | CPS Important Note
|  |  |  | Abstract: Windows XP and Windows Vista no longer supported. | CPS Important Note
|  |  |  | Abstract: FCC Narrowbanding Mandate | CPS Important Note
2023.1 | 2023-06-06 |  | Devices R30.02.00 CPS R30.00.00 | Abstract: R30.02.00 is a maintenance release (MR) | Important Note
|  |  |  | Abstract: Enhanced XVE500 RSMs with APX | New/Replacement Products
|  |  |  | Abstract: SmartConnect Device on Foreign P25 System Support | New Features
|  |  |  | Abstract: SmartConnect Device on Foreign P25 System with Emergency Cancel Support | New Features
|  |  |  | Abstract: Remote Activation of Emergency | New Features
|  |  |  | Abstract: PSU on DVR Busy Channel Lockout | New Features
|  |  |  | Abstract: Acoustic Feedback Suppressor for APX N30/N50 and RSMs | New Features
|  |  |  | Abstract: Radio Notification enhancements and SmartConnect UX Update | New Features
|  |  |  | Abstract: Enhancement to restore Scott Safety Devices Bluetooth volume control to legacy behavior. | Updates
|  |  |  | Abstract: R28.xx.xx CPS and RM clients are built as native 64 bit applications going forward. | CPS Important Note
|  |  |  | Abstract: R21.xx.xx CPS versions may not detect firmware version incompatibility | CPS Important Note
|  |  |  | Abstract: ASTRO RM-CPS support for Microsoft Windows Server 2019. | CPS Important Note
|  |  |  | Abstract: Windows XP and Windows Vista no longer supported. | CPS Important Note
|  |  |  | Abstract: FCC Narrowbanding Mandate | CPS Important Note
2023.1 | 2023-08-02 |  | Devices R30.04.00 CPS R30.00.00 | Abstract: R30.04.00 is a maintenance release (MR) | Important Note
|  |  |  | Abstract: Enhanced XVE500 RSMs with APX | New/Replacement Products
|  |  |  | Abstract: SmartConnect Device on Foreign P25 System Support | New Features
|  |  |  | Abstract: SmartConnect Device on Foreign P25 System with Emergency Cancel Support | New Features
|  |  |  | Abstract: Remote Activation of Emergency | New Features
|  |  |  | Abstract: PSU on DVR Busy Channel Lockout | New Features
|  |  |  | Abstract: Acoustic Feedback Suppressor for APX N30/N50 and RSMs | New Features
|  |  |  | Abstract: Radio Notification enhancements and SmartConnect UX Update | New Features
|  |  |  | Abstract: Enhancement to restore Scott Safety Devices Bluetooth volume control to legacy behavior. | Updates
|  |  |  | Abstract: R28.xx.xx CPS and RM clients are built as native 64 bit applications going forward. | CPS Important Note
|  |  |  | Abstract: R21.xx.xx CPS versions may not detect firmware version incompatibility | CPS Important Note
|  |  |  | Abstract: ASTRO RM-CPS support for Microsoft Windows Server 2019. | CPS Important Note
|  |  |  | Abstract: Windows XP and Windows Vista no longer supported. | CPS Important Note
|  |  |  | Abstract: FCC Narrowbanding Mandate | CPS Important Note
2023.2 | 2023-08-29 | Devices R31.00.00 CPS R31.00.00 |  | Abstract: APX N30 and APX N50 VHF Models - 136-174 MHz | New Features
|  |  |  | Abstract: Pre-Configured Mode Select for Home in Codeplug | New Features
|  |  |  | Abstract: VA Interrupt via Button Press and High Power Indication on Emergency Mode | New Features
|  |  |  | Abstract: WiFi per Channel/TG | New Features
|  |  |  | Abstract: Editable Recent Call List (RCL) | New Features
|  |  |  | Abstract: Short/Long Button Keypress for Features | New Features
|  |  |  | Abstract: Digital conventional PTT Tone | New Features
|  |  |  | Abstract: Smartconnect and Data Modem Tethering (DMT) On New Sierra Wireless XR Series Modem | New Features
|  |  |  | Abstract: APX radios may intermittently transmit in Direct mode after a Priority Channel PTT | Updates
|  |  |  | Abstract: APX radios may reset while changing channels | Updates
|  |  |  | Abstract: APX radios may have lower audio levels while operating on Smart Connect | Updates
|  |  |  | Abstract: APX radios may intermittently show Out of Range | Updates
|  |  |  | Abstract: APX radios may intermittently miss Announcement Group calls | Updates
|  |  |  | Abstract: APX radios may reboot after the Ignition Auto Power Off timer expires | Updates
2023.2 | 2023-10-24 | Devices R31.02.00 CPS R31.00.00 |  | Abstract: R31.02.00 is a maintenance release (MR) | Important Note
|  |  |  | Abstract: APX™ N30 and APX™ N50 VHF Models - 136-174 MHz | New/Replacement Products
|  |  |  | Abstract: Pre-Configured Mode Select for Home in Codeplug | New Features
|  |  |  | Abstract: Interrupt via Button Press and High Power Indication on Emergency Mode | New Features
|  |  |  | Abstract: WiFi per Channel/TG | New Features
|  |  |  | Abstract: Editable Recent Call List (RCL) | New Features
|  |  |  | Abstract: Short/Long Button Keypress for Features | New Features
|  |  |  | Abstract: Digital Conventional PTT Tone | New Features
|  |  |  | Abstract: Smartconnect and Data Modem Tethering (DMT) On New Sierra Wireless XR Series Modem | New Features
|  |  |  | Abstract: APX radios may intermittently transmit in Direct mode after a Priority Channel PTT | Updates
|  |  |  | Abstract: APX radios may reset while changing channels | Updates
|  |  |  | Abstract: APX radios may have lower audio levels while operating on Smart Connect | Updates
|  |  |  | Abstract: APX radios may intermittently show Out of Range | Updates
|  |  |  | Abstract: APX radios may intermittently miss Announcement Group calls | Updates
|  |  |  | Abstract: APX radios may reboot after the Ignition Auto Power Off timer expires | Updates
|  |  |  | Abstract: APX radios may transmit beyond the Time Out Timer | Updates
|  |  |  | Abstract: APX radios transmit in a Talkaround mode when configured for TPS | Updates
|  |  |  | Abstract: Under rare circumstances, APX radios may enter a continuous power cycling condition immediately after upgrading to R31.00.00. | Updates
2023.3 | 2024-03-19 | Devices R32.30.00 CPS R32.00.00 |  | Abstract: R32.30.00 is a maintenance release (MR) | Important Note
|  |  |  | Abstract: Sorted Long Hunt/Intermediate Hunt List | New Features
|  |  |  | Abstract: Remote Activation of Emergency enhancements | New Features
|  |  |  | Abstract: Lock Menu Item | New Features
|  |  |  | Abstract: Conventional Radio Inhibit Revert | New Features
|  |  |  | Abstract: APX Radio Muting upon Power up with Digital Tone Signaling | New Features
|  |  |  | Abstract: Parity- Intelligent Priority Scan | New Features
|  |  |  | Abstract: Parity- DVR NAC Linking and Persistent Talkaround | New Features
|  |  |  | Abstract: Parity-PSU conventional Scan (DVRS) | New Features
|  |  |  | Abstract: Cloning & FPP Enhancements for Wildland Fire (NIFC) | New Features
|  |  |  | Abstract: APX radios may not connect to SmartConnect for an extended time period | Updates
|  |  |  | Abstract: APX mobile radios may momentarily interrupt audio if DVRS is activated during a console call | Updates
|  |  |  | Abstract: APX2000 and APX4000 radios operating in a fringe condition may experience poor audio quality | Updates
|  |  |  | Abstract: APX mobile radios may be inoperative after loading authentication keys | Updates
|  |  |  | Abstract: APX900 radios may reset during an OTAR rekey operation containing greater than 10 encryption keys | Updates
|  |  |  | Abstract: APX radios rarely illuminate the Busy LED during trunking operation | Updates
|  |  |  | Abstract: APX radios transmit in a Talkaround mode when configured for TPS | Updates
|  |  |  | Abstract: APX radios may momentarily reset while configuring Mode Select buttons. | Updates
|  |  |  | Abstract: APX radios may include the Talk Permit Tone as part of the receive audio. | Updates
|  |  |  | Abstract: APX radios may not successfully complete OTAR transactions. | Updates
|  |  |  | Abstract: APX mobile radios may exhibit a reset condition if programmed with a very large codeplug. | Updates
|  |  |  | Abstract: APX radios may continuously reset upon power up. | Updates
|  |  |  | Abstract: APX radios intermittent Fail 001 error message with an audible tone on radio display | Updates
2024.1 | 2024-06-17 | Devices R33.04.00 CPS R33.00.01 |  | Abstract: R33.04.00 is a scheduled baseline release | Important Note
|  |  |  | Abstract: Digital Tone Signaling Encode/Decode Balancing | New Features
|  |  |  | Abstract: Voice Announcement for Channel Fallback | New Features
|  |  |  | Abstract: MS-OTAR-ADP-Keyloading | New Features
|  |  |  | Abstract: Channel Search from Keypad Mic | New Features
|  |  |  | Abstract: Inclusive Language Refresh - Man Down text changing to Fall Alert | New Features
|  |  |  | Abstract: Decode Key ID Multikey- parity | New Features
|  |  |  | Abstract: Digital Conventional PTT Tone for AN radios | New Features
|  |  |  | Abstract: APX mobile radios configured with a remote control head have inconsistent audio levels | Updates
|  |  |  | Abstract: APX Standard radios cannot clear the Volume setting from the display through the Multi-Function knob | Updates
|  |  |  | Abstract: In some situations, APX radios may display an intermittent Fail 001 error message accompanied by an audible tone. | Updates
|  |  |  | Abstract: APX radios will not transmit configured location updates upon a PTT or Emergency. | Updates
|  |  |  | Abstract: APX radios may reset after the radio initiates an Emergency Alarm followed by an Emergency call. | Updates
|  |  |  | Abstract: APX radios operating on a Type II Trunking system may not provide an Emergency Hot Mic Tx Duration | Updates
|  |  |  | Abstract: APX radios operating on a APCO Trunking system may not provide an Emergency Hot Mic Tx Duration | Updates
2024.1 | 2024-07-22 | Devices R33.40.00 CPS R33.00.01 |  | Abstract: R33.40.00 is a maintenance release (MR) factory enablement for APX6000BN and SRX2200AN | Important Note
|  |  |  | Abstract: Digital Tone Signaling Encode/Decode Balancing | New Features
|  |  |  | Abstract: Voice Announcement for Channel Fallback | New Features
|  |  |  | Abstract: MS-OTAR-ADP-Keyloading | New Features
|  |  |  | Abstract: Channel Search from Keypad Mic | New Features
|  |  |  | Abstract: Inclusive Language Refresh - Man Down text changing to Fall Alert | New Features
|  |  |  | Abstract: Decode Key ID Multikey- parity | New Features
|  |  |  | Abstract: Digital Conventional PTT Tone for AN radios | New Features
|  |  |  | Abstract: APX mobile radios configured with a remote control head have inconsistent audio levels | Updates
|  |  |  | Abstract: APX Standard radios cannot clear the Volume setting from the display through the Multi-Function knob | Updates
|  |  |  | Abstract: In some situations, APX radios may display an intermittent Fail 001 error message accompanied by an audible tone. | Updates
|  |  |  | Abstract: APX radios will not transmit configured location updates upon a PTT or Emergency. | Updates
|  |  |  | Abstract: APX radios may reset after the radio initiates an Emergency Alarm followed by an Emergency call. | Updates
|  |  |  | Abstract: APX radios operating on a Type II Trunking system may not provide an Emergency Hot Mic Tx Duration | Updates
|  |  |  | Abstract: APX radios operating on a APCO Trunking system may not provide an Emergency Hot Mic Tx Duration | Updates
2024.1 | 2024-09-20 | Devices R33.52.00 CPS R33.00.01 |  | Abstract: R33.52.00 is a maintenance release (MR) factory enablement for APX6000BN and SRX2200AN | Important Note
|  |  |  | Abstract: Digital Tone Signaling Encode/Decode Balancing | New Features
|  |  |  | Abstract: Voice Announcement for Channel Fallback | New Features
|  |  |  | Abstract: MS-OTAR-ADP-Keyloading | New Features
|  |  |  | Abstract: Channel Search from Keypad Mic | New Features
|  |  |  | Abstract: Inclusive Language Refresh - Man Down text changing to Fall Alert | New Features
|  |  |  | Abstract: Decode Key ID Multikey- parity | New Features
|  |  |  | Abstract: Digital Conventional PTT Tone for AN radios | New Features
|  |  |  | Abstract: APX mobile radios configured with a remote control head have inconsistent audio levels | Updates
|  |  |  | Abstract: APX Standard radios cannot clear the Volume setting from the display through the Multi-Function knob | Updates
|  |  |  | Abstract: In some situations, APX radios may display an intermittent Fail 001 error message accompanied by an audible tone. | Updates
|  |  |  | Abstract: APX radios will not transmit configured location updates upon a PTT or Emergency. | Updates
|  |  |  | Abstract: APX radios may reset after the radio initiates an Emergency Alarm followed by an Emergency call. | Updates
|  |  |  | Abstract: APX radios operating on a Type II Trunking system may not provide an Emergency Hot Mic Tx Duration | Updates
|  |  |  | Abstract: APX radios operating on a APCO Trunking system may not provide an Emergency Hot Mic Tx Duration | Updates
|  |  |  | Abstract: APX Mobile radios may not power on successfully through the ignition switch | Updates
|  |  |  | Abstract: MACE Version Update | Updates
|  |  |  | Abstract: Unable to clear the emergency talkgroup status from a Harris dispatch console | Updates