## Form02
FORM 02 - FEATURE ACCESS CODES
Feature Numbers For |  |  | Feature Names | Assigned Access Codes
G1001 | G1002/G1003 | G1004 LTW
1 | 1 | 1 | Account Code Access
2 | 2 | 2 | Auto-Answer Activation
- | - | 3 | Call Forwarding - All Calls
- | - | 4 | Call Forwarding - Internal Only
- | - | 5 | Call Forwarding - External Only
7 | 7 | 6 | Call Forwarding - Iam Here
- | - | 7 | Call Forwarding - Cancel I Am Here
3 | 3 | - | Call Forwarding - Busy
4 | 4 | - | Call Forwarding - Don't Answer
5 | 5 | - | Call Forwarding - Busy/Don't Answer
6 | 6 | - | Call Forwarding - Follow Me
8 | 8 | 8 | Dial Call Pickup
9 | 9 | 9 | Directed Call Pickup
10 | 10 | 10 | Do Not Disturb
11 | 11 | 11 | Extension General Attendant Access
12 | 12 | 12 | Paging Access To Default Zones(s)
13 | 13 | 13 | Paging Access To Specific Zones
14 | 14 | 14 | TAFAS - Any
15 | 15 | 15 | TAFAS - Local Tenant
16 | 16 | 16 | Hold Pickup Access (Attendant Hold Slots)
17 | 17 | 17 | Console Lockout Access Code
18 | 18 | 18 | Maintenance Functions (Test Line)
19 | 19 | 19 | Direct Inward System Access
20 | 20 | 20 | Callback Busy <<single digit>>
21 | 21 | 21 | Call Hold
22 | 22 | 22 | Call Hold Retrieve (Local)
23 | 23 | 23 | Call Hold Retrieve (Remote)
24 | 24 | 24 | Abbreviated Dial Access
25 | 25 | 25 | Clear All Features
26 | 26 | 26 | SUPERSET 4 Telephone Loopback Test
27 | 27 | 27 | Tone Demonstration
- | 28 | 28** | ADL Call Setup
- | 29 | 29** | ADL Disconnect
- | 30 | 30**** | Last Number Redial
30 | 31 | 31 | Executive Busy Override <<single digit>>
31 | 32 | 32 | Automatic Wakeup
32 | 33 | 33 | Call Park
33 | 34 | 34 | Node ID
34 | 35 | 35 | Maid In Room
35 | 36 | 36 | SUPERSET 4 Tel. Room Status Display
36 | 37 | 37 | Direct To ARS
- | 38* | 38 | UCD Agent Login / Logout
- | 39* | 39 | Analogue Network Accept Caller's Extension
- | 40* | 40 | SUPERSET 4 Tel. Maid In Room Status Display
- | 41 | 41 | Send Message
- | 42 | 42 | Call Message Sender of Oldest Message
- | 43 | 43 | Callback - No Answer
- | 44*** | 44*** | ACD Login/Logout
- | 45*** | 45*** | ACD Silent Monitoring
- | - | 46 | Flash Over Trunk
- | - | 47 | Program Feature Key
- | - | 48 | Key System - Direct Paging Access
- | - | 49 | Key System - Group Page Meet-Me-Answer
- | - | 50 | Key System - Direct CO Line Select
- | - | 51 | Key System - Store Personal Speed Call
- | - | 52 | Key System - Retrieve Personal Speed Call
- | - | 53 | Double Flash Over Trunk
* Not Available in Generic 1002
** Not Available in LIGHTWARE Basic or LIGHTWARE 15/16 + 1
*** Not available in Non-ACD Generic Loads (ACD is not available for LIGHTWARE Basic or LIGHTWARE 15/16 + 1)
**** Available in software loads F41.0 and above

## Form03
FORM 03 - CLASS OF SERVICE OPTIONS
COS Name
COS Option Numbers For |  |  | COS Number | 1 | 2 | 3 | 4 | 5 | 6 | 7 | 8 | 9 | 10 | 11 | 12 | 13 | 14 | 15 | 16 | 17 | 18 | 19 | 20 | 21 | 22 | 23 | 24 | 25 | 26 | 27 | 28 | 29 | 30 | 31 | 32 | 33 | 34 | 35 | 36 | 37 | 38 | 39 | 40 | 41 | 42 | 43 | 44 | 45 | 46 | 47 | 48 | 49 | 50
G1001 | G1002/G1003 | G1004 LTW | Class of Service Option Name
100 | 100 | 100 | Attendant Bell Off
101 | 101 | 101 | Attendant O/G Restriction/Room Status Setup
102 | 102 | 102 | Attendant Display of System Alarms
103 | 103 | 103 | Attendant DISA Code Setup
104 | 104 | 104 | Attendant Flexible Night Service Setup
105 | 105 | 105 | Attendant Guest Room Key
106 | 106 | 106 | Attendant New Call Tone
107 | 107 | 107 | Attendant Automatic Call Forward - No Answer
108 | 108 | 108 | Attendant Audible Lockout Alarm
109 | 109 | 109 | Attendant Serial Call
110 | 110 | 110 | Attendant Abbreviated Dial Confidential Number Display
111 | 111 | 111 | Attendant Abbreviated Dial Programming
112 | 112 | 112 | Attendant Station Busy-Out
113 | 113 | 113 | Attendant Call Block Key
114 | 114 | 114 | Attendant Trunk Busy-Out
115 | 115 | 115 | Attendant-Timed Recall (No Answer) 5-240 Sec; 0=Disabled
116 | 116 | 116 | Attendant-Timed Recall (Hold) 5-240 Sec; 0=Disabled
117 | 117 | 117 | Attendant-Timed Recall (Camp On) 5-240 Sec; 0=Disabled
118 | 118 | 118 | Attendant Call Forward-No Answer Timer 10-240 Sec.
119 | 119 | 119 | Attendant Tone Signalling
- | 120 | 120 | Attendant Conference Disable
- | 121¨¨ | - | Attendant Hold Position Security
- | - | 121 | Attendant Station Do Not Disturb
- | - | 122 | Attendant Setup Time/Date
- | - | 123 | Attendant Call Forward Setup and Cancel
- | - | 124 | Attendant Hold Position Security
- | 122¨¨ | 125 | Attendant Multi-New Call Tone
- | - | 150 | Sub-Attendant Station Setup Advisory Messages
200 | 200 | 200 | Account Code, Forced Entry - External Calls
201 | 201 | 201 | Account Code, Forced Entry - Long Distance Calls
202 | 202 | 202 | Alarm Call
203 | 203 | 203 | Broker's Call
204 | 204 | 204 | Call Block Applies (Room to Room)
205 | - | - | Call Distribution Agent Position
- | 205 | 205 | Flash for Waiting Call
206 | 206 | 206 | Call Forwarding - Busy
207 | 207 | 207 | Call Forwarding - Don't Answer
208 | 208 | 208 | Call Forwarding - External
209 | 209 | 209 | Call Forwarding - Follow Me
210 | 210 | 210 | Call Forwarding Inhibit on Dial-In Trunks
211 | 211 | 211 | Call Hold and Retrieve Access
212 | 212 | 212 | Can Flash if Talking to an Incoming Trunk
213 | 213 | 213 | Can Flash if Talking to an Outgoing Trunk
214 | 214 | 214 | Cannot Dial a Trunk after Flashing
215 | 215 | 215 | Cannot Dial a Trunk if Holding or in Conference with One
216 | 216 | 216 | Data Security
217 | 217 | 217 | Direct to ARS
218 | 218 | 218 | Directed Call Pickup
219 | 219 | 219 | Discriminating Dial Tone
220 | 220 | 220 | Do Not Disturb
221 | 221 | 221 | Clear All Features
222 | 222 | 222 | Call Forward Inhibit on Hold Timeout
223 | 223 | 223 | Flash Disable
224 | 224 | 224 | Flash for Attendant
225 | 225 | 225 | Hold Pickup (Attendant Paged Access)
226 | 226 | 226 | Inward Restriction (DID)
227 | 227 | 227 | Lockout Alarm Applies
228 | 228 | 228 | Manual Line (Dial 0 Hotline)
229 | 229 | 229 | COV Voice Mail Port
230 | 230 | 230 | Message Register Overflow Alarm
231 | 231 | 231 | Message Waiting Setup - Bell
232 | 232 | 232 | Message Waiting Setup - Lamp
233 | 233 | 233 | Never a Consultee
234 | 234 | 234 | Never a Forwardee
235 | 235 | 235 | Originate Only
236 | 236 | 236 | Outgoing Trunk Callback
237 | 237 | 237 | Outgoing Trunk Camp-On
238 | 238 | 238 | Override Security
239 | 239 | 239 | Priority Dial 0
240 | 240 | 240 | Line Privacy
241 | 241 | 241 | Receive Only
242 | 242 | 242 | Repeated Camp-On Beep
243 | 243 | 243 | Non-Busy Extension
244 | 244 | 244 | Room Status Applies
245 | 245 | 245 | Abbreviated Dialing Access
805 | 246 | 246 | SMDR - Extended Record
808 | 247 | 247 | SMDR - Record Meter Pulses
246 | 248 | 248 | TAFAS Any Access
247 | 249 | 249 | TAFAS Access Tenant
248 | 250 | 250 | TAFAS Access During Day Service
249 | 251 | 251 | Transfer Dial Tone
250 | 252 | 252 | Broker's Call with Transfer
251 | 253 | 253 | Call Forward - Don't Answer Time (2 -6 Rings)
252 | 253 | 254 | Call Hold Recall Timer (PBX Telephones) 1 - 10 Minutes
253 | 255 | 255 | Repeated Camp-On Beeps Timer (5 - 15 Seconds)
254 | 256 | 256 | UCD Music On Hold Timer (0- 50 Minutes)
- | - | 257 | Flash Over Trunk
- | 258¨¨ | 258 | Display Prime as Forwarder
- | 259¨¨ | 259 | Message Sending
- | - | 260 | Internal/External Split Call Forwarding
- | - | 261 | ONS Voice Mail Port
- | - | 262* | Ignore Forward Busy with Free Appearance
- | - | 263**** | Delay Ring Timer 2 - 6 Rings
- | - | 264**** | For DID calls to set/stn with VM mw, half the cfna timer
- | - | 265**** | Voice Mail System Speed Dial Index 0 - 255
300 | 300 | 300 | Automatic Callback
301 | 301 | 301 | Camp-On
302 | 302 | 302 | Flash-In Conference
303 | 303 | 303 | Paging Zone 1 Access
304 | 304 | 304 | Paging Zone 2 Access
305 | 305 | 305 | Paging Zone 3 Access
306 | 306 | 306 | Paging Zone 4 Access
307 | 307 | 307 | Paging Zone 5 Access
308 | 308 | 308 | Paging Zone 6 Access
309 | 309 | 309 | Paging Zone 7 Access
310 | 310 | 310 | Paging Zone 8 Access
311 | 311 | 311 | Paging Zone 9 Access
312 | 312 | 312 | Paging Default (0 - 9) (0 Gives All Enabled Zones)
313 | 313 | 313 | CO Trunk to CO Trunk Connect
314 | 314 | 314 | CO Trunk to TIE Trunk Connect
315 | 315 | 315 | CO Trunk to DID Trunk Connect
316 | 316 | 316 | TIE Trunk to TIE Trunk Connect
317 | 317 | 317 | TIE Trunk to DID Trunk Connect
318 | 318 | 318 | DID Trunk to DID Trunk Connect
319 | 319 | 319 | Extension Non-CO Trunk to Trunk Connect
- | 320 | 320 | Transparent Multi-Console Operation
- | - | 321+ | Ignore Call Forward After Transfer
- | 326 | 326** | Account Code, Forced Entry - Data Internal Calls
- | 327 | 327** | Account Code, Forced Entry - Data External Calls
- | 328 | 328** | Account Code, Forced Entry - Data Long Distance Calls
400 | 400 | 400 | Contact Monitor
401 | 401 | 401 | Call Park
402 | 402 | 402 | Long Loop (Off-Premise Extensions Only)
403 | 403 | 403 | Trunk Recall Partial Inhibit
- | 404¨¨ | 404 | Recording Failure to Hangup Timer (1 - 255 Seconds)
500 | 500 | 500 | Override
501 | 501 | 501 | Override Announce
- | - | 502© | Display ANI/DNIS/CLASS Information
- | - | 503© | Display CLASS Name
600 | 600 | 600 | SUPERSET Telephone - Auto-Answer
601 | 601 | 601 | SUPERSET Telephone - Auto-Hold Disable
602 | 602 | 602 | SUPERSET Telephone - Background Music
603 | 603 | 603 | SUPERSET Telephone - Disconnect Alarm
604 | 604 | 604 | PBX SUPERSET Tel. - Automatic Outgoing Line
605 | 605 | 605 | SUPERSET Telephone - Message Program
606 | 606 | - | SUPERSET Telephone - Sub-Attendant
- | - | 606 | SUPERSET Telephone - Enhanced Answering Position
607 | 607 | 607 | SUPERSET Telephone - Associated Modem Line
608 | 608 | 608 | SUPERSET Telephone - Room Status Display
609 | 609 | 609 | SUPERSET Telephone - Night Service Switching
- | 610¨¨ | 610 | SUPERSET Tel. - Guest Room Template (0 - 3) (DN)
- | 611 | 611 | SUPERSET Telephone - Limited New Call Ring
- | 612 | 612 | SUPERSET Telephone - Headset Operation
- | - | 613 | Display ANI Information Only
- | - | 614 | SUPERSET Telephone - Handset Volume Saved
- | 650¨ | 650*** | ACD - Agent Template (0 - 3; 0 = Disable)
- | 651¨ | 651*** | ACD - Supervisor Template (0 - 3; 0 = Disable)
- | 652¨ | 652*** | ACD - Senior Supervisor Template (0 - 3; 0 = Disable)
- | 653¨ | 653*** | ACD - Agent Always Auto-Answer
- | - | 654**** | ACD - Display Path Always
- | - | 655E | ACD - Allow Continuous Monitor of Agent
- | - | 680 | Key System - Direct CO Access
- | - | 681 | Key Set/Sub Att. - Call Hold Notify Timer (0 - 600 s)
- | - | 682 | Key System - Auto Answer - Internal Calls
- | - | 683¨¨¨ | Key System - Direct Paging Handsfree Answerback
700 | 700 | 700 | SMDR - Does Not Apply
701 | 701 | 701 | No Dial Tone
702 | 702 | 702 | SMDR - Overwrite Buffer
- | 703 | 703 | Message Register Applies
- | 704¨¨ | 704** | Incoming / Internal Modem Pooling Access
- | 705¨¨ | 705 | Automatic Overflow From Attendant
800 | 800 | 800 | ANI Applies
801 | 801 | 801 | Incoming Trunk Call Rotary
802 | 802 | 802 | Limted Wait for Dial Tone
803 | 803 | 803 | SMDR - Drop Calls < n Digits (0 ... 11, 0 = Disable)
804 | 804 | 804 | SMDR - Drop Incomplete Outgoing Calls
- | 805 | 805 | Trunk No Dial Tone Alarm
807 | 806 | 806 | SMDR - Record Incoming Calls
- | 807 | 807 | SMDR - Display Private Speedcall
810 | 808 | 808 | Special DISA
811 | 809 | 809 | Standard Ring Applies
812 | 810 | 810 | DISA During Night Service Only
- | - | 811 | ANI/DNIS/CLASS Trunk
- | 812¨ | 812*** | Loop Start Trunk to ACD Path Connect
- | - | 814 | SMDR - Record ANI/DNIS/CL Generic 1004, ASS
- | 900 | 900** | Data Station Queuing
- | 901 | 901** | DTRX Herald
- | 902 | 902** | DTRX Message Code
- | 903 | 903** | DTRX Message Code Text
- | 904 | 904** | DTRX Completed Message Text
- | 905 | 905** | DTRX Herald Text Select (1 - 4)
- | 906 | 906** | DATA SMDR - Does Not Apply
- | 907 | 907** | DATA SMDR - Extended Record
- | 908 | 908** | DATA SMDR - Overwrite Buffer
* Available LTW 15, loads F29.0.7 and above
** Not available in LTW Basic or LTW 15 + 1
*** Not available in LTW Basic, LTW 16 Enhanced or LTW 15 + 1
**** Available with software loads F41.0 and above
¨ Not available in Generic 1002
¨¨ Available in Generic 1002, loads D09 and above
© Available in LTW 16 Enhanced only
E Available in software loads F41.4.2 and above.

## Form04
FORM 04 - SYSTEM OPTIONS and TIMERS
System Option Numbers For
G1001 | G1002/G1003 | G1004 LTw | System Option / Timer | System Option Status
1 | 1 | 1 | 24 Hour Clock
- | 2 | 2 | Message Lamp test
- | 3 | 3 | Single Paging Amplifier
4 | 4 | 4 | Message Waiting and Message Register Clear Print
5 | 5 | 5 | Verified Account Codes
- | 6 | 6 | Analogue Networking SMDR
- | 7 | 7 | Cancel 24-Hour Message Waiting
- | - | 8 | 5-Digit SMDR
9 | 9 | 9 | Attendant Call Block
10 | 10 | 10 | Attendant Conference Beeps
11 | 11 | 11 | Automatic Wakeup
12 | 12 | 12 | Automatic Wakeup Alarm
13 | 13 | 13 | Automatic Wakeup Print
14 | 14 | 14 | Automatic Wakeup Music
15 | 15 | 15 | Data Demultiplexer
16 | 16* | 16** | Automated Attendant
17 | 17 | 17 | Discriminating Ringing
18 | 18 | 18 | Discriminating Ringing Always
- | - | 19* | Mitel Application Interface
20 | 20 | 20 | Holiday Messages
21 | 21 | 21 | Incoming to Outgoing Call Forward
22 | 22 | 22 | Last Party Clear - Dial Tone
23 | 23 | 23 | Message Register Count Additional Supervisions
24 | 24 | 24 | Message Register Audit
25 | 25 | 25 | Message Register Zero After Audit
26 | 26 | 26 | No Overlap Outpulsing
27 | 27 | 27 | Room Status Audit
28 | 28 | 28 | SMDR Indicate Long Call
29 | 29 | 29 | Telephone Last Number Redial
31 | 31 | 31 | Satellite PBX
32 | 32 | 32 | Outgoing Call Restriction
33 | 33 | 33 | Room Status
34 | 34 | 34 | Auto Room Status Conversion / Auto Wakeup Print
- | 35 | 35*** | Property Management System
- | 36 | 36 | End Of Dial Character (#)
- | 37 | 37 | Calibrated Flash
- | 38 | 38 | Switch-Hook Flash
- | 39 | 39** | DATA SMDR Indicate Long Calls
- | 40 | 40 | Message Register Follows Talker
- | 41¨¨ | 41*** | Automatic Call Distribution (ACD)
- | 42¨¨ | 42*** | ACD Silent Monitoring
- | 43¨¨ | 43*** | ACD Silent Monitoring Beeps
- | 44¨¨ | 44*** | ACD Reports
35 | 46 | 46 | Digit Translation Plan (0 - 3)
36 | 47 | 47 | ARS Unknown Digit Length Time-out (2 - 15 Seconds)
37 | 48 | 48 | Limited Wait For Dial Tone (1 - 15 Seconds)
38 | 49 | 49 | Pseudo Answer Supervision Timer (10 - 60 Seconds)
39 | 50 | 50 | Dialing Conflict Timer (2 - 10 Seconds)
40 | 51 | 51 | Final Ring Time-out (1 - 30 Minutes)
41 | 52 | 52 | Minimum Flash Timer (20 - 50 ms; in 10 ms increments)
42 | 53 | 53 | Maximum Flash Timer (20 - 150 ms; in 10 ms increments)
43 | 54 | 54 | DISA Answer Timer (1 - 8 Seconds)
44 | 55 | 55 | Account Code Length (Variable or 4 - 12 Digits)
45 | 56 | 56 | Auto Room Status Conversion / Wakeup Print Timer
46 | 57 | 57 | Vacant / Reserved Room Default Call Restriction
- | 58 | 58 | Occupied Room Default Call Restriction
- | 59¨¨ | 59** | Receivers Reserved for Non-Auto-Attendant Use
- | 60 | 60 | Tone Plan
- | - | 61** | CLASS Receivers in SPINE Bay #1 (0..5)
- | - | 62** | CLASS Receivers in SPINE Bay #2 (0..5)
- | - | 63** | CLASS Receivers in SPINE Bay #3 (0..5)
- | - | 64** | CLASS Receivers in SPINE Bay #4 (0..5)
- | - | 65** | CLASS Receivers in SPINE Bay #5 (0..5)
- | - | 66** | CLASS Receivers in SPINE Bay #6 (0..5)
- | - | 67** | CLASS Receivers in SPINE Bay #7 (0..5)
* Not available in Generic 1004, LIGHTWARE Basic or LIGHTWARE 15 + 1 |  |  |  |  | Page 1 of 3
** Not available in LIGHTWARE Basic or LIGHTWARE 15 + 1
*** Not available in LIGHTWARE Basic, LIGHTWARE 15 + 1 or LIGHTWARE 16 Enhanced
¨ Not available in Generic 1002
¨¨ Not available in Generic 1003 (Non-ACD) and Generic 1002

## Form05
FORM 05 - Tenant Interconnection Table
Tenant Number
Tenant Name |  | 1 | 2 | 3 | 4 | 5 | 6 | 7 | 8 | 9 | 10 | 11 | 12 | 13 | 14 | 15 | 16 | 17 | 18 | 19 | 20 | 21 | 22 | 23 | 24 | 25
1 | bar: 1
2 | bar: 2
3 | bar: 3
4 | bar: 4
5 | bar: 5
6 | bar: 6
7 | bar: 7
8 | bar: Tenant Number 8
9 | bar: Tenant Number 9
10 | bar: Tenant Number 10
11 | bar: Tenant Number 11
12 | bar: Tenant Number 12
13 | bar: Tenant Number 13
14 | bar: Tenant Number 14
15 | bar: Tenant Number 15
16 | bar: Tenant Number 16
17 | bar: Tenant Number 17
18 | bar: Tenant Number 18
19 | bar: Tenant Number 19
20 | bar: Tenant Number 20
21 | bar: Tenant Number 21
22 | bar: Tenant Number 22
23 | bar: Tenant Number 23
24 | bar: Tenant Number 24
25 | bar: Tenant Number 25

## Form06
FORM 06 - Tenant Night Switching Control
Tenant Number
Tenant Name |  | 1 | 2 | 3 | 4 | 5 | 6 | 7 | 8 | 9 | 10 | 11 | 12 | 13 | 14 | 15 | 16 | 17 | 18 | 19 | 20 | 21 | 22 | 23 | 24 | 25
1 | bar: 1
2 | bar: 2
3 | bar: 3
4 | bar: 4
5 | bar: 5
6 | bar: 6
7 | bar: 7
8 | bar: Tenant Number 8
9 | bar: Tenant Number 9
10 | bar: Tenant Number 10
11 | bar: Tenant Number 11
12 | bar: Tenant Number 12
13 | bar: Tenant Number 13
14 | bar: Tenant Number 14
15 | bar: Tenant Number 15
16 | bar: Tenant Number 16
17 | bar: Tenant Number 17
18 | bar: Tenant Number 18
19 | bar: Tenant Number 19
20 | bar: Tenant Number 20
21 | bar: Tenant Number 21
22 | bar: Tenant Number 22
23 | bar: Tenant Number 23
24 | bar: Tenant Number 24
25 | bar: Tenant Number 25

## Form07
FORM 07 - Console Assignments
Bay | Slot | Circuit | Extn Num | COS | COR | Tenant | Comments

## Form08
FORM 08 - Attendant LDN Assignments
Bay/Slot/Circuit: |  | Console Extension number:
Key | Directory No. | Label | Comments
2
3
4
5
6
7
8
9
0

## Form09
FORM 09 - Stations / SUPERSET Telephones
Bay | Slot | Tenant | Extension | COS | COR | Type | Announce | Name* | Assoc* | Comments
Notes:
* The NAME and ASSOC fields are not available in Generic 1001 and Generic 1003.

## Form9a
FORM 09* - Expand Set Sub-Form SUPERSET Telephone Lines
Key | Type | Dir | Ring | Sec | DSS** | Ext Num | Trk Num | Label
1 | Prime | In/Out | Immed | No | No
2
3
4
5
6
7
8
9
10
11
12
13
14
15
Notes:
* The SUPSERSET 3 has 3 linekeys, the SUPERSET 4 has 15 linekeys,
the SUPERSET 410 has 6 linekeys, all other sets have 12 linekeys.
** The DSS field is not available in Generic 1001 or Generic 1002.
*** The LABEL field is not available in Generic 1001, Generic 1002 or Generic 1003.

## Form9b
FORM 09* - Expand Set Sub-Form DSS Module Lines
Key | Type | Dir | Ring | Sec | DSS** | Ext Num | Trk Num | Label
1 | Prime | In/Out | Immed | No | No
2
3
4
5
6
7
8
9
10
11
12
13
14
15
16
17
18
19
20
21
22
23
24
25
26
27
28
29
30
31
32
Notes:
* This subform does not apply to Generic 1001 or Generic 1002.
** The LABEL field is not available in Generic 1003.

## Form9c
FORM 09* - Expand Set Sub-Form PKM Lines
Key | Type | Dir | Ring | Sec | DSS** | Ext Num | Trk Num | Label
1 | Prime | In/Out | Immed | No | No
2
3
4
5
6
7
8
9
10
11
12
13
14
15
16
17
18
19
20
21
22
23
24
25
26
27
28
29
30
Notes:
* The PKM is available only with SUPERSET 410, SUPSERSET 420 and SUPSERSET 430 telephones.

## Form10
FORM 10 - Pickup Groups
Group Number (1 - 50):
Extension Numbers:
Group Number (1 - 50):
Extension Numbers:
Group Number (1 - 50):
Extension Numbers:
Group Number (1 - 50):
Extension Numbers:
Group Number (1 - 50):
Extension Numbers:

## Form11
FORM 11 - Data Circuit Descriptors
Descriptor | No of Data Cct Assigned** | Comments
1
2
3
4
5
6
7
8
9
10
11
12
13
14
15
16
17
18
19
20
21
22
23
24
25
Notes:
* This form does not apply to Generic 1001.
** This field is automatically updated by the system based on entries in Form 12.

## Form11a
FORM 11 - Select Option SubForm - Data Circuit Descriptor Options
Option Name | Data Circuit Descriptor Number:
| 1 | 2 | 3 | 4 | 5 | 6 | 7 | 8 | 9 | 10 | 11 | 12 | 13 | 14 | 15 | 16 | 17 | 18 | 19 | 20 | 21 | 22 | 23 | 24 | 25
Session Inactivity Disconnect Timer (0 - 255 minutes)
Guard Timer (0 - 99 seconds)
Minimum Baud Rate (110, 150, 300, 600, 1200, 2400, 4800, 9600 or 19.2K)
Default Baud Rate (110, 150, 300, 600, 1200, 2400, 4800, 9600 or 19.2K)
Maximum Baud Rate (110, 150, 300, 600, 1200, 2400, 4800, 9600 or 19.2K)
Always Use Default Baud Rate When Called (YES or NO)
DTR Off Disconnect Timer (0 - 9 seconds)
DTR to CTS Delay Timer (0 - 9900 msec - 100 msec increments)
DTR Forced High (YES or NO)
RTS Forced High (YES or NO)
DSR is Held High When Device is Idle (YES or NO)
CTS is Held High When Device is Idle (YES or NO)
Originate A DTRX Call With a Low _ High Transition of DTR (YES or NO)
Action Taken if the Idle DTE has DTR Low (Auto-Answer) (TOGGLE RI, RAISE DSR, RAISE DCD or REFUSE)
Pooled Modem Communication Established Indicator (DCD or DSR)
First Modem Tone (2025, 2100 or 2225 Hz)
Second Modem Tone (2025, 2100 or 2225 Hz)
ASYNC: Keyboard Origination Allowed - Auto Baud - (YES or NO)
ASYNC: ADL Auto Baud (YES or NO)
ASYNC: Flow Control (CTS, XON/XOFF, NONE, PIN 25HI/CTS or PIN 25LO/CTS)
ASYNC: XON Character (0 -127, Decimal value of ASCII code)
ASYNC: XOFF Character (0 -127, Decimal value of ASCII code)
ASYNC: Break Key Function (SYS ATT or TRANSPARENT)
ASYNC: PBX Attention Character (0 -127, Decimal value of ASCII code)
ASYNC: Parity (ODD, EVEN, NONE, SPACE or MARK)
ASYNC: Character Length (7 or 8, 8 implies "no parity")
ASYNC: Number of Stop Bits (1 or 2)
ASYNC: Autobaud to Host Character 1 (0 -127, Decimal value of ASCII code)
ASYNC: Autobaud to Host Character 2 (0 -127, Decimal value of ASCII code)
ASYNC: Delay Between Autobaud Characters (0 - 1270 msec - 10 msec increments)
DS2100: Operating Mode (ASYNCHRONOUS or SYNCHRONOUS)
SYNC: Rate Adaptation Scheme (MiNET or X.31)
SYNC: Clock Source (INTERNAL, SYSTEM, TX EXT or TX & RX EXT)

## Form12
FORM 12 - Data Assignment
Bay | Slot | Circuit | Type | Tenant | Ext Num | COS | COR | Ct Desc # | DTE Pro # | AVL | Hotline | Comments
Notes:
* This form does not apply to Generic 1001.

## Form13
FORM 13 - Trunk Circuit Descriptors
Descriptor | Trunk Type | Comments
1
2
3
4
5
6
7
8
9
10
11
12
13
14
15
16
17
18
19
20
21
22
23
24
25