## Form13a
FORM 13a - Select Options - 4-Circuit CLASS
4-Circuit Class Trunk Options | Trunk Circuit Descriptor Number (1 - 25)
| 1 | 2 | 3 | 4 | 5 | 6 | 7 | 8 | 9 | 10 | 11 | 12 | 13 | 14 | 15 | 16 | 17 | 18 | 19 | 20 | 21 | 22 | 23 | 24 | 25
Reverse to Idle (Yes or No)
Far-End Gives Answer Supervision (Yes or No)
Inhibit Automatic Supervision (Yes or No)
No Seize Alarm (Yes or No)
No Release Alarm (Yes or No)
Toll Office (Yes or No)
Is this a CO (Yes or No)
Save Busy-Out Status (Yes or No)
Impedence (600 Ohms or COMPLEX)
Calling Party Disconnect Timer (1 - 12 min)
Ignore Remote Disconnect (Yes or No)
Disconnect Timer (100 - 9900 ms in 100 ms inc)
Supervision Direction: Incoming Calls Also (Yes or No)
Guard Timer (0 - 3000 ms in 100 ms increments)
CLASS Trunk (Yes or No)
Ring Cycle Timer (6 - 10 sec)
Ignore Line Reversal During Seizure (Yes or No)
Ringing Expected (Yes or No)
Ringing Debounce Timer (5 - 12 sec)
Seize Timer (10 - 60 sec in 10 sec increments)
Flash Timer (200 - 700 ms in 100 ms increments)
Flash Over Trunk (Yes or No)

## Form13b
FORM 13b - Select Options - 4-Circuit CO / 4-Circuit DISA Trunks
4-Circuit CO and | Trunk Circuit Descriptor Number (1 - 25)
4-Circuit DISA Trunk Options | 1 | 2 | 3 | 4 | 5 | 6 | 7 | 8 | 9 | 10 | 11 | 12 | 13 | 14 | 15 | 16 | 17 | 18 | 19 | 20 | 21 | 22 | 23 | 24 | 25
Reverse to Idle (Yes or No)
Far-End Gives Answer Supervision (Yes or No)
Inhibit Automatic Supervision (Yes or No)
No Seize Alarm (Yes or No)
No Release Alarm (Yes or No)
Toll Office (Yes or No)
Is this a CO (Yes or No)
DTMF (Yes or No)
Save Busy-Out Status (Yes or No)
Impedence (600 Ohms or COMPLEX)
Dictation Trunk (Yes or No)

## Form13c
FORM 13c - Select Options - 6-Circuit CO / 6-Circuit DISA Trunks
6-Circuit CO and | Trunk Circuit Descriptor Number (1 - 25)
6-Circuit DISA Trunk Option | 1 | 2 | 3 | 4 | 5 | 6 | 7 | 8 | 9 | 10 | 11 | 12 | 13 | 14 | 15 | 16 | 17 | 18 | 19 | 20 | 21 | 22 | 23 | 24 | 25
Reverse to Idle (Yes or No)
Far-End Gives Answer Supervision (Yes or No)
Inhibit Automatic Supervision (Yes or No)
No Seize Alarm (Yes or No)
No Release Alarm (Yes or No)
Toll Office (Yes or No)
Is this a CO (Yes or No)
DTMF (Yes or No)
Save Busy-Out Status (Yes or No)
Impedence (600 Ohms or COMPLEX)
Post Call Metering (0 - 15 sec)
Calling Party Disconnect Timer (1 - 12 min)
Dictation Trunk (Yes or No)
Ignore Remote Disconnect (Yes or No)
Disconnect Timer (100 - 9900 ms in 100 ms inc)
Supervision Direction: Incoming Calls Also (Yes or No)
Guard Timer (0 - 3000 ms in 100 ms increments)
Ring Cycle Timer (6 - 10 sec)
Ignore Line Reversal During Seizure (Yes or No)
Ringing Expected (Yes or No)
Ringing Debounce Timer (5 - 12 sec)
Seize Timer (10 - 60 sec in 10 sec increments)
Flash Timer (200 - 700 ms in 100 ms increments)
Flash Type (LOOP FLASH or RING GROUND)
Flash Over Trunk (Yes or No)
Interdigit Timer (300 - 800 ms in 100 ms increments)
Digit Outpulsing Ratio (60/40, 30/20, 66/33)

## Form13d
FORM 13d - Select Options - E&M Module / E&M Module DISA Trunks
E&M Module and | Trunk Circuit Descriptor Number (1 - 25)
E&M Module DISA Trunk Option | 1 | 2 | 3 | 4 | 5 | 6 | 7 | 8 | 9 | 10 | 11 | 12 | 13 | 14 | 15 | 16 | 17 | 18 | 19 | 20 | 21 | 22 | 23 | 24 | 25
Reverse to Idle (Yes or No)
Far-End Gives Answer Supervision (Yes or No)
Inhibit Automatic Supervision (Yes or No)
No Seize Alarm (Yes or No)
No Release Alarm (Yes or No)
Toll Office (Yes or No)
Is this a CO (Yes or No)
DTMF (Yes or No)
Save Busy-Out Status (Yes or No)
E Lead Invert (Yes or No)
M Lead Invert (for type 5 operation) (Yes or No)
Disconnect Timer (150 - 300 ms in 50 ms inc)
Release Acknowledge Timer (2000 - 9900 ms in 100 ms inc)
Guard Timer (0 - 3000 ms in 100 ms increments)
Dictation Trunk (Yes or No)
Incoming Start Type (IMMED, WINK or DELAY)
Debounce Timer (20 - 150 ms in 10 ms increments)
Wink Timer (150 - 300 ms in 50 ms increments)
Outgoing Start Type (IMMED, WINK, DELAY or DELAY INT)
Digit Outpulsing Ratio (60/40, 30/20, 66/33)
Outpulse Delay Timer (100 - 2000 ms in 100 ms increments)
Flash Timer (200 - 700 ms in 100 ms increments)
Flash Type (LOOP FLASH or RING GROUND)
Flash Over Trunk (Yes or No)
Interdigit Timer (300 - 800 ms in 100 ms increments)
Wait for Delay Timer (300 - 5000 ms in 100 ms increments)
Remote End is a Satellite (Yes or No)
Remote End is a Satellite with OPS Lines (Yes or No)
Impedence (600 Ohms or COMPLEX) **
Notes:
** Use the DIP switch on the module to program Impedence.

## Form13e
FORM 13e - Select Options - E&M Card / E&M Card DISA Trunks
E&M Card and | Trunk Circuit Descriptor Number (1 - 25)
E&M Card DISA Trunk Option | 1 | 2 | 3 | 4 | 5 | 6 | 7 | 8 | 9 | 10 | 11 | 12 | 13 | 14 | 15 | 16 | 17 | 18 | 19 | 20 | 21 | 22 | 23 | 24 | 25
Reverse to Idle (Yes or No)
Far-End Gives Answer Supervision (Yes or No)
Inhibit Automatic Supervision (Yes or No)
No Seize Alarm (Yes or No)
No Release Alarm (Yes or No)
Toll Office (Yes or No)
Is this a CO (Yes or No)
DTMF (Yes or No)
Save Busy-Out Status (Yes or No)
Impedence (600 Ohms or COMPLEX)
Remote End is a Satellite (Yes or No)
Remote End is a Satellite with OPS Lines (Yes or No)
Dictation Trunk (Yes or No)

## Form13f
FORM 13f - Select Options - 2-Circuit DID/TIE / 2-Circuit TIE DISA Trunks
2-Circuit DID/TIE and | Trunk Circuit Descriptor Number (1 - 25)
2-Circuit TIE DISA Trunk Option | 1 | 2 | 3 | 4 | 5 | 6 | 7 | 8 | 9 | 10 | 11 | 12 | 13 | 14 | 15 | 16 | 17 | 18 | 19 | 20 | 21 | 22 | 23 | 24 | 25
Reverse to Idle (Yes or No)
Far-End Gives Answer Supervision (Yes or No)
Inhibit Automatic Supervision (Yes or No)
No Seize Alarm (Yes or No)
No Release Alarm (Yes or No)
Toll Office (Yes or No)
Is this a CO (Yes or No)
DTMF (Yes or No)
Save Busy-Out Status (Yes or No)
Impedence (600 Ohms or COMPLEX)
Remote End is a Satellite (Yes or No)
Remote End is a Satellite with OPS Lines (Yes or No)

## Form13g
FORM 13g - Select Options - 6-Circuit DID Trunk
6-Circuit DID Trunk | Trunk Circuit Descriptor Number (1 - 25)
| 1 | 2 | 3 | 4 | 5 | 6 | 7 | 8 | 9 | 10 | 11 | 12 | 13 | 14 | 15 | 16 | 17 | 18 | 19 | 20 | 21 | 22 | 23 | 24 | 25
Reverse to Idle (Yes or No)
Far-End Gives Answer Supervision (Yes or No)
Inhibit Automatic Supervision (Yes or No)
No Seize Alarm (Yes or No)
No Release Alarm (Yes or No)
Toll Office (Yes or No)
Is this a CO (Yes or No)
DTMF (Yes or No)
Save Busy-Out Status (Yes or No)
Impedence (600 Ohms or COMPLEX) **
Disconnect Timer (150 - 300 ms in 50 ms inc)
Release Acknowledge Timer 2 - 120 sec
Guard Timer 200 - 1000 ms (100 ms increments)
Start Type (IMMED, WINK or DELAY)
Debounce Timer (20 - 150 ms in 10 ms increments)
Wink Timer (150 - 300 ms in 50 ms increments)
Remote End is a Satellite (Yes or No)
Remote End is a Satellite with OPS Lines (Yes or No)

## Form13h
FORM 13h - Select Options - T1 E&M / T1 E&M DISA Trunks
T1 E&M and | Trunk Circuit Descriptor Number (1 - 25)
T1 E&M DISA Trunk Option | 1 | 2 | 3 | 4 | 5 | 6 | 7 | 8 | 9 | 10 | 11 | 12 | 13 | 14 | 15 | 16 | 17 | 18 | 19 | 20 | 21 | 22 | 23 | 24 | 25
Reverse to Idle (Yes or No)
Far-End Gives Answer Supervision (Yes or No)
Inhibit Automatic Supervision (Yes or No)
No Seize Alarm (Yes or No)
No Release Alarm (Yes or No)
Toll Office (Yes or No)
Is this a CO (Yes or No)
DTMF (Yes or No)
Save Busy-Out Status (Yes or No)
Disconnect Timer (150 - 300 ms in 50 ms inc)
Release Acknowledge Timer (2 - 240 sec in 2 sec inc)
Guard Timer (200 - 1000 ms in 100 ms increments)
Incoming Start Type (IMMED, WINK or DELAY)
Debounce Timer (20 - 150 ms in 10 ms increments)
Wink Timer (150 - 300 ms in 50 ms increments)
Outgoing Start Type (IMMED, WINK, DELAY or DELAY INT)
Digit Outpulsing Ratio (60/40, 30/20, 66/33)
Outpulse Delay Timer (100 - 2000 ms in 100 ms increments)
Flash Timer (200 - 700 ms in 100 ms increments)
Flash Type (LOOP FLASH or RING GROUND)
Flash Over Trunk (Yes or No)
Interdigit Timer (300 - 800 ms in 100 ms increments)
Wait for Delay Timer (300 - 5000 ms in 100 ms increments)
Remote End is a Satellite (Yes or No)
Remote End is a Satellite with OPS Lines (Yes or No)

## Form13i
FORM 13i - Select Options - T1 DID/TIE / T1 TIE DISA Trunks
T1 DID/TIE and | Trunk Circuit Descriptor Number (1 - 25)
T1 TIE DISA Trunk Option | 1 | 2 | 3 | 4 | 5 | 6 | 7 | 8 | 9 | 10 | 11 | 12 | 13 | 14 | 15 | 16 | 17 | 18 | 19 | 20 | 21 | 22 | 23 | 24 | 25
Reverse to Idle (Yes or No)
Far-End Gives Answer Supervision (Yes or No)
Inhibit Automatic Supervision (Yes or No)
No Seize Alarm (Yes or No)
No Release Alarm (Yes or No)
Toll Office (Yes or No)
Is this a CO (Yes or No)
DTMF (Yes or No)
Save Busy-Out Status (Yes or No)
Disconnect Timer (150 - 300 ms in 50 ms inc)
Release Acknowledge Timer (2 - 120 sec)
Guard Timer (200 - 1000 ms in 100 ms increments)
Incoming Start Type (IMMED, WINK or DELAY)
Debounce Timer (20 - 150 ms in 10 ms increments)
Wink Timer (150 - 300 ms in 50 ms increments)
Outgoing Start Type (IMMED, WINK, DELAY or DELAY INT)
Digit Outpulsing Ratio (60/40, 30/20, 66/33)
Outpulse Delay Timer (100 - 2000 ms in 100 ms increments)
Flash Timer (200 - 700 ms in 100 ms increments)
Flash Type (LOOP FLASH or RING GROUND)
Flash Over Trunk (Yes or No)
Interdigit Timer (300 - 800 ms in 100 ms increments)
Wait for Delay Timer (300 - 5000 ms in 100 ms increments)
Remote End is a Satellite (Yes or No)
Remote End is a Satellite with OPS Lines (Yes or No)

## Form13j
FORM 13j - Select Options - T1 LS/GS / T1 CO DISA Trunks
T1 LS/GS and | Trunk Circuit Descriptor Number (1 - 25)
T1 CO DISA Trunk Option | 1 | 2 | 3 | 4 | 5 | 6 | 7 | 8 | 9 | 10 | 11 | 12 | 13 | 14 | 15 | 16 | 17 | 18 | 19 | 20 | 21 | 22 | 23 | 24 | 25
No Seize Alarm (Yes or No)
No Release Alarm (Yes or No)
Toll Office (Yes or No)
Is this a CO (Yes or No)
DTMF (Yes or No)
Save Busy-Out Status (Yes or No)
Loop Start or Ground Start (T1LS or T1GS)
Calling Party Disconnect Timer (1 - 12 min)
Disconnect Timer (100 - 9900 ms in 100 ms inc)
Guard Timer (0 - 3000 ms in 100 ms increments)
Ring Cycle Timer (6 - 10 sec)
Ringing Expected (Yes or No)
Ringing Debounce Timer (5 - 12 sec)
Seize Timer (10 - 60 sec in 10 sec increments)
Flash Timer (200 - 700 ms in 100 ms increments)
Flash Type (LOOP FLASH or RING GROUND)
Flash Over Trunk (Yes or No)
Interdigit Timer (300 - 800 ms in 100 ms increments)

## Form14
FORM 14 - Non-Dial-In Trunks
Bay | Slot | Circuit | COS | Tenant | Day | Night1 | Night2 | Desc. # | Tk Numbr | Tk Name | Comments

## Form15
FORM 15 - Dial-In Trunks
Bay | Slot | Circuit | COS | COR | Tenant | N | M | X | Desc. # | Tk Numbr | Tk Name | Comments

## Form16
FORM 16 - Trunk Groups
Trunk Group's Function:
TRUNK NUMBERS
TRUNK GROUP NUMBER (1-50): |  | TRUNK GROUP NAME:
HUNTING (Terminal or Circular): |  | SMDR (Yes or No):
Trunk Group's Function:
TRUNK NUMBERS
TRUNK GROUP NUMBER (1-50): |  | TRUNK GROUP NAME:
HUNTING (Terminal or Circular): |  | SMDR (Yes or No):
Trunk Group's Function:
TRUNK NUMBERS
TRUNK GROUP NUMBER (1-50): |  | TRUNK GROUP NAME:
HUNTING (Terminal or Circular): |  | SMDR (Yes or No):
Trunk Group's Function:
TRUNK NUMBERS
TRUNK GROUP NUMBER (1-50): |  | TRUNK GROUP NAME:
HUNTING (Terminal or Circular): |  | SMDR (Yes or No):
Trunk Group's Function:
TRUNK NUMBERS
TRUNK GROUP NUMBER (1-50): |  | TRUNK GROUP NAME:
HUNTING (Terminal or Circular): |  | SMDR (Yes or No):

## Form17
FORM 17 - Hunt Groups
Hunt Group's Function:
OPTIONS
EXTENSION NUMBERS
HUNT GP NUM: | ACCESS CODE: |  | GROUP TYPE:
HUNTING (Terminal or Circular): |  | HUNT GROUP NAME:
Overflow*: |  | Msg Length** (mm:ss):
Default Destination***: |  | Dialing Over Recording*** (Y/N):
Wait for Resources*** (mm:ss): |  | Prefix Digits***:
DTRX****(Y/N): |  | Default Modem Group****(Y/N):
* Does not apply to Group Type RECORDING or AUTO-ATT
** Applies only to Group Type RECORDING or AUTO-ATT
*** Applies only to Group Type AUTO-ATT
**** Applies only to Group Type MODEM
Hunt Group's Function:
OPTIONS
EXTENSION NUMBERS
HUNT GP NUM: | ACCESS CODE: |  | GROUP TYPE:
HUNTING (Terminal or Circular): |  | HUNT GROUP NAME:
Overflow*: |  | Msg Length** (mm:ss):
Default Destination***: |  | Dialing Over Recording*** (Y/N):
Wait for Resources*** (mm:ss): |  | Prefix Digits***:
DTRX****(Y/N): |  | Default Modem Group****(Y/N):
* Does not apply to Group Type RECORDING or AUTO-ATT
** Applies only to Group Type RECORDING or AUTO-ATT
*** Applies only to Group Type AUTO-ATT
**** Applies only to Group Type MODEM
Hunt Group's Function:
OPTIONS
EXTENSION NUMBERS
HUNT GP NUM: | ACCESS CODE: |  | GROUP TYPE:
HUNTING (Terminal or Circular): |  | HUNT GROUP NAME:
Overflow*: |  | Msg Length** (mm:ss):
Default Destination***: |  | Dialing Over Recording*** (Y/N):
Wait for Resources*** (mm:ss): |  | Prefix Digits***:
DTRX****(Y/N): |  | Default Modem Group****(Y/N):
* Does not apply to Group Type RECORDING or AUTO-ATT
** Applies only to Group Type RECORDING or AUTO-ATT
*** Applies only to Group Type AUTO-ATT
**** Applies only to Group Type MODEM

## Form18
FORM 18 - Miscellaneous System Ports
Entry # | Description | Bay | Slot | Circuit | Sub-Cct | DIR | Pager | Extension Number
1 | Music On Hold
2 | Pager 1
3 | Pager 2
4 | Pager 3
5 | Pager 4
6 | Pager 5
7 | Pager 6
8 | Pager 7
9 | Pager 8
10 | Pager 9
11 | Minor Alarm
12 | Major Alarm
13 | Critical Alarm
14 | Night Bell 1
15 | Night Bell 2
16 | Night Bell 3
17 | Night Bell 4
18 | Night Bell 5
19 | Night Bell 6
20 | Night Bell 7
21 | Night Bell 8
22 | Night Bell 9
23 | Night Bell 10
24 | Night Bell 11
25 | Night Bell 12
26 | Night Bell 13
27 | Night Bell 14
28 | Night Bell 15
29 | Night Bell 16
30 | Night Bell 17
31 | Night Bell 18
32 | Night Bell 19
33 | Night Bell 20
34 | Night Bell 21
35 | Night Bell 22
36 | Night Bell 23
37 | Night Bell 24
38 | Night Bell 25

## Form19
FORM 19 - Call Rerouting Table
Tenant Number (1-25): | Tenant Name:
TYPE OF CALL | Day | Night1 | Night2
Station Dial 0 Routing
Priority Dial 0 Routing
DID Recall Point on Busy
DID Recall Point on No Answer
DID Routing for Calls into this Tenant
DID Illegal # Intercept for this Tenant
DID Vacant Number Routing for this Tenant
DID Attendant Access Night Points | n/a
Non Dial-In Trunk Alternate Recall Points
Dial-In Tie Recall Points on Busy
Dial-In Tie Recall Points on No Answer
Dial-In Tie Routing for Calls into thisTenant
Dial-In Tie Illegal # Intercept for this Tenant
Dial-In Tie Vacant Number Routing for this Tenant
Dial-In Tie Attendant Access Night Points | n/a
DND Intercept Routing for this Tenant
Automatic Wake-up Routing for this Tenant
UCD/Attendant Recording for this Tenant
UCD On Hold Time-out for this Tenant
DISA Day Service Routing for this Tenant |  | n/a | n/a
Station Vacant Number Routing for this Tenant
Station Illegal Number Routing for this Tenant
CO Line Rerouting Points on No Answer
Tenant Number (1-25): | Tenant Name:
TYPE OF CALL | Day | Night1 | Night2
Station Dial 0 Routing
Priority Dial 0 Routing
DID Recall Point on Busy
DID Recall Point on No Answer
DID Routing for Calls into this Tenant
DID Illegal # Intercept for this Tenant
DID Vacant Number Routing for this Tenant
DID Attendant Access Night Points | n/a
Non Dial-In Trunk Alternate Recall Points
Dial-In Tie Recall Points on Busy
Dial-In Tie Recall Points on No Answer
Dial-In Tie Routing for Calls into thisTenant
Dial-In Tie Illegal # Intercept for this Tenant
Dial-In Tie Vacant Number Routing for this Tenant
Dial-In Tie Attendant Access Night Points | n/a
DND Intercept Routing for this Tenant
Automatic Wake-up Routing for this Tenant
UCD/Attendant Recording for this Tenant
UCD On Hold Time-out for this Tenant
DISA Day Service Routing for this Tenant |  | n/a | n/a
Station Vacant Number Routing for this Tenant
Station Illegal Number Routing for this Tenant
CO Line Rerouting Points on No Answer
Tenant Number (1-25): | Tenant Name:
TYPE OF CALL | Day | Night1 | Night2
Station Dial 0 Routing
Priority Dial 0 Routing
DID Recall Point on Busy
DID Recall Point on No Answer
DID Routing for Calls into this Tenant
DID Illegal # Intercept for this Tenant
DID Vacant Number Routing for this Tenant
DID Attendant Access Night Points | n/a
Non Dial-In Trunk Alternate Recall Points
Dial-In Tie Recall Points on Busy
Dial-In Tie Recall Points on No Answer
Dial-In Tie Routing for Calls into thisTenant
Dial-In Tie Illegal # Intercept for this Tenant
Dial-In Tie Vacant Number Routing for this Tenant
Dial-In Tie Attendant Access Night Points | n/a
DND Intercept Routing for this Tenant
Automatic Wake-up Routing for this Tenant
UCD/Attendant Recording for this Tenant
UCD On Hold Time-out for this Tenant
DISA Day Service Routing for this Tenant |  | n/a | n/a
Station Vacant Number Routing for this Tenant
Station Illegal Number Routing for this Tenant
CO Line Rerouting Points on No Answer
Tenant Number (1-25): | Tenant Name:
TYPE OF CALL | Day | Night1 | Night2
Station Dial 0 Routing
Priority Dial 0 Routing
DID Recall Point on Busy
DID Recall Point on No Answer
DID Routing for Calls into this Tenant
DID Illegal # Intercept for this Tenant
DID Vacant Number Routing for this Tenant
DID Attendant Access Night Points | n/a
Non Dial-In Trunk Alternate Recall Points
Dial-In Tie Recall Points on Busy
Dial-In Tie Recall Points on No Answer
Dial-In Tie Routing for Calls into thisTenant
Dial-In Tie Illegal # Intercept for this Tenant
Dial-In Tie Vacant Number Routing for this Tenant
Dial-In Tie Attendant Access Night Points | n/a
DND Intercept Routing for this Tenant
Automatic Wake-up Routing for this Tenant
UCD/Attendant Recording for this Tenant
UCD On Hold Time-out for this Tenant
DISA Day Service Routing for this Tenant |  | n/a | n/a
Station Vacant Number Routing for this Tenant
Station Illegal Number Routing for this Tenant
CO Line Rerouting Points on No Answer
Tenant Number (1-25): | Tenant Name:
TYPE OF CALL | Day | Night1 | Night2
Station Dial 0 Routing
Priority Dial 0 Routing
DID Recall Point on Busy
DID Recall Point on No Answer
DID Routing for Calls into this Tenant
DID Illegal # Intercept for this Tenant
DID Vacant Number Routing for this Tenant
DID Attendant Access Night Points | n/a
Non Dial-In Trunk Alternate Recall Points
Dial-In Tie Recall Points on Busy
Dial-In Tie Recall Points on No Answer
Dial-In Tie Routing for Calls into thisTenant
Dial-In Tie Illegal # Intercept for this Tenant
Dial-In Tie Vacant Number Routing for this Tenant
Dial-In Tie Attendant Access Night Points | n/a
DND Intercept Routing for this Tenant
Automatic Wake-up Routing for this Tenant
UCD/Attendant Recording for this Tenant
UCD On Hold Time-out for this Tenant
DISA Day Service Routing for this Tenant |  | n/a | n/a
Station Vacant Number Routing for this Tenant
Station Illegal Number Routing for this Tenant
CO Line Rerouting Points on No Answer