## Form11a
FORM 11 - DATA CIRCUIT DESCRIPTOR OPTIONS "Select Option" SubForm of Form 11
Option Name | Data Circuit Descriptor Number:
| 1 | 2 | 3 | 4 | 5 | 6 | 7 | 8 | 9 | 10 | 11 | 12 | 13 | 14 | 15 | 16 | 17 | 18 | 19 | 20 | 21 | 22 | 23 | 24 | 25
Session Inactivity Disconnect Timer (0 - 255 minutes)
Guard Timer (0 - 99 seconds)
Minimum Baud Rate (110, 150, 300, 600, 1200, 2400, 4800, 9600 or 19.2K)
Default Baud Rate (110, 150, 300, 600, 1200, 2400, 4800, 9600 or 19.2K)
Maximum Baud Rate (110, 150, 300, 600, 1200, 2400, 4800, 9600 or 19.2K)
Always Use Default Baud Rate When Called (YES or NO)
DTR Off Disconnect Timer (0 - 9 seconds)
DTR to CTS Delay Timer (0 - 9900 msec - 100 msec increments)
DTR Forced High (YES or NO)
RTS Forced High (YES or NO)
DSR is Held High When Device is Idle (YES or NO)
CTS is Held High When Device is Idle (YES or NO)
Originate A DTRX Call With a Low ® High Transition of DTR (YES or NO)
Action Taken if the Idle DTE has DTR Low (Auto-Answer) (TOGGLE RI, RAISE DSR, RAISE DCD or REFUSE)
Pooled Modem Communication Established Indicator (DCD or DSR)
First Modem Tone (2025, 2100 or 2225 Hz)
Second Modem Tone (2025, 2100 or 2225 Hz)
ASYNC: Keyboard Origination Allowed - Auto Baud - (YES or NO)
ASYNC: ADL Auto Baud (YES or NO)
ASYNC: Flow Control (CTS, XON/XOFF, NONE, PIN 25HI/CTS or PIN 25LO/CTS)
ASYNC: XON Character (0 -127, Decimal value of ASCII code)
ASYNC: XOFF Character (0 -127, Decimal value of ASCII code)
ASYNC: Break Key Function (SYS ATT or TRANSPARENT)
ASYNC: PBX Attention Character (0 -127, Decimal value of ASCII code)
ASYNC: Parity (ODD, EVEN, NONE, SPACE or MARK)
ASYNC: Character Length (7 or 8, 8 implies "no parity")
ASYNC: Number of Stop Bits (1 or 2)
ASYNC: Autobaud to Host Character 1 (0 -127, Decimal value of ASCII code)
ASYNC: Autobaud to Host Character 2 (0 -127, Decimal value of ASCII code)
ASYNC: Delay Between Autobaud Characters (0 - 1270 msec - 10 msec increments)
DS2100: Operating Mode (ASYNCHRONOUS or SYNCHRONOUS)
SYNC: Rate Adaptation Scheme (MiNET or X.31)
SYNC: Clock Source (INTERNAL, SYSTEM, TX EXT or TX & RX EXT)