## Form13c
6-Circuit CO / 6-Circuit DISA Trunks "Select Options" Subform of Form 13
6-Circuit CO and | Trunk Circuit Descriptor Number (1 - 25)
6-Circuit DISA Trunk Option | 1 | 2 | 3 | 4 | 5 | 6 | 7 | 8 | 9 | 10 | 11 | 12 | 13 | 14 | 15 | 16 | 17 | 18 | 19 | 20 | 21 | 22 | 23 | 24 | 25
Reverse to Idle (Yes or No)
Far-End Gives Answer Supervision (Yes or No)
Inhibit Automatic Supervision (Yes or No)
No Seize Alarm (Yes or No)
No Release Alarm (Yes or No)
Toll Office (Yes or No)
Is this a CO (Yes or No)
DTMF (Yes or No)
Save Busy-Out Status (Yes or No)
Impedence (600 Ohms or COMPLEX)
Post Call Metering (0 - 15 sec)
Calling Party Disconnect Timer (1 - 12 min)
Dictation Trunk (Yes or No)
Ignore Remote Disconnect (Yes or No)
Disconnect Timer (100 - 9900 ms in 100 ms inc)
Supervision Direction: Incoming Calls Also (Yes or No)
Guard Timer (0 - 3000 ms in 100 ms increments)
Ring Cycle Timer (6 - 10 sec)
Ignore Line Reversal During Seizure (Yes or No)
Ringing Expected (Yes or No)
Ringing Debounce Timer (5 - 12 sec)
Seize Timer (10 - 60 sec in 10 sec increments)
Flash Timer (200 - 700 ms in 100 ms increments)
Flash Type (LOOP FLASH or RING GROUND)
Flash Over Trunk (Yes or No)
Interdigit Timer (300 - 800 ms in 100 ms increments)
Digit Outpulsing Ratio (60/40, 30/20, 66/33)