## Form13h
T1 E&M / T1 E&M DISA Trunks "Select Options" Subform of Form 13
T1 E&M and | Trunk Circuit Descriptor Number (1 - 25)
T1 E&M DISA Trunk Option | 1 | 2 | 3 | 4 | 5 | 6 | 7 | 8 | 9 | 10 | 11 | 12 | 13 | 14 | 15 | 16 | 17 | 18 | 19 | 20 | 21 | 22 | 23 | 24 | 25
Reverse to Idle (Yes or No)
Far-End Gives Answer Supervision (Yes or No)
Inhibit Automatic Supervision (Yes or No)
No Seize Alarm (Yes or No)
No Release Alarm (Yes or No)
Toll Office (Yes or No)
Is this a CO (Yes or No)
DTMF (Yes or No)
Save Busy-Out Status (Yes or No)
Disconnect Timer (150 - 300 ms in 50 ms inc)
Release Acknowledge Timer (2 - 240 sec in 2 sec inc)
Guard Timer (200 - 1000 ms in 100 ms increments)
Incoming Start Type (IMMED, WINK or DELAY)
Debounce Timer (20 - 150 ms in 10 ms increments)
Wink Timer (150 - 300 ms in 50 ms increments)
Outgoing Start Type (IMMED, WINK, DELAY or DELAY INT)
Digit Outpulsing Ratio (60/40, 30/20, 66/33)
Outpulse Delay Timer (100 - 2000 ms in 100 ms increments)
Flash Timer (200 - 700 ms in 100 ms increments)
Flash Type (LOOP FLASH or RING GROUND)
Flash Over Trunk (Yes or No)
Interdigit Timer (300 - 800 ms in 100 ms increments)
Wait for Delay Timer (300 - 5000 ms in 100 ms increments)
Remote End is a Satellite (Yes or No)
Remote End is a Satellite with OPS Lines (Yes or No)